## Cover
Rapid Supply Chain Modeling Tool
Quickly create customized supply chain design scenarios, and compare their expected cost and efficiency
2019-08-05
Release Version 1.1
In partnership with:
With generous support from:
Revision History
| Version | Summary of Key Changes
| 1 | Initial Release Version
| 1.1 | Added section on Supplemental Immunizations to the Vaccine Demand Volume & Value supporting worksheet
Changed worksheet protections to allow editing/copying graphs on Outputs and Scenario Manager worksheets while the worksheet is still protected
Fixed bug in Scenario Manager formulas - will now display Outputs worksheet names that contain spaces
Fixed bug in Passive Cold Storage utilization calculation - Tiers with no passive cold storage devices should display "-" for the utilization value, but were not always doing so if a higher tier was using cold boxes to deliver into the tier in question

## Table of Contents
This worksheet lists the main sections contained in this tool, and summarizes all the worksheets contained in those sections. It is intended to serve as a reference for navigating the tool, and as an initial starting point for users to familiarize themselves with the tool NOTE: All worksheets are currently protected (password = "password") so that the user can only alter green cells intended for direct input. To unprotect a worksheet, click on the "Review" tab, "Unprotect Sheet" and enter the password "password". Please only unprotect a worksheet if you are confident in making a specific change, and before you do, save an unaltered copy.
1. User Guide
Table of Contents | Overview and brief summary of all the worksheets contained in this tool
Introduction | Introduces the logistics system design process. Discusses the modeling methodology used in this tool, including intended audience, use cases, as well as the strengths and limitations of that methodology
Instructions & Workflow | Provides a high-level process map and basic instructions (with accompanying screenshots) on how to define scenarios for analysis, enter input data into the tool, interpret the resulting outputs, and validate the analysis using supply chain principles and available data
Details - Inputs | Includes explanations, comments, and tips for each section and data value in the Input Parameters worksheet(s) NOTE: "Inputs" is the default name for this worksheet type, but actual worksheet can be replicated and renamed by the user
Details - Outputs | Includes explanations, comments, and tips for each section and data value in the Scenario Manager worksheet NOTE: "Outputs" is the default name for this worksheet type, but actual worksheet can be replicated and renamed by the user
2. Main Tool Worksheets
Scenario Manager | Main worksheet where the user can ORGANIZE and COMPARE the different supply chain design scenarios they create in their analysis
Inputs worksheets May be multiple sheets with different names | Contains all of the needed inputs to model a SINGLE supply chain design scenario, including general country & network information, unit costs for labor, fuel, equipment, and other inputs, and transportation/warehousing policies. Allows the user to draw from pre-defined data templates for any input values that lack sufficient data NOTE: User can copy and rename this worksheet multiple times to create inputs for multiple SC design scenarios
Output worksheets May be multiple sheets with different names | Displays a variety of cost and operational statistics for a SINGLE supply chain design scenario that has been defined in an Input Parameters worksheet. Statistics include a breakdown of annual operating costs by tier and functional area, as well as estimates of kilometers and days traveled, vehicle time and capacity utilization, and storage utilization NOTE: User can copy and rename this worksheet multiple times to display outputs for multiple SC design scenarios
3. Supporting Worksheets
Vaccine Demand Volume & Value | For vaccines-specific supply chains. This worksheet estimates the overall volume (m3) and value ($ USD) of vaccines and consummables needed for a user-specified target population and set of vaccines. Draws from UNICEF historical price and vial size data
RH Demand Volume & Value | For reproductive health-specific supply chains. This worksheet estimates the overall volume (m3) and value ($ USD) of contraceptive products needed to support a user-specified target population, based on overall contraceptive prevalence rate and modern method share. Draws from UNFPA historical price and product size data.
General Demand Volume | For any type of commodity. This worksheet converts product consumption data (e.g. eLMIS) from "Number of Units Consumed" into "Volume (m3) consumed", using a summary of the USAID Product Volume Database
Storage Capacity Estimator | Provides two simple methods for estimating the storage capacity (m3) of a warehouse facility, given some initial information about that facility (e.g. overall building/room dimensions, number of pallet spaces)
Circuity Factor Benchmarks | Provides several real-world reference data sets for estimating "circuity factor", the ratio between the road distance and straight-line distance between two points. This factor is one of the model's input parameters, and is used in estimating the total driving distance (km) required to order and transport commodities for a specified supply chain scenario
Warehouse-Vehicle-CCE costs | Provides real-world benchmark/reference points for the cost of various types of supply chain assets and input resources, such as warehousing space, vehicles, cold chain equipment (CCE), etc.
4. Proxy Data Templates
Blank Data Template | A blank version of the above data templates, allowing the user to create a new data template for use in an analysis. The primary value of creating a new data template is to speed up the data input process and make it simpler to adjust Input parameters when defining a new scenario
Completed Data Templates Multiple worksheets with different names | A series of worksheets, each structured identically to the Input Parameters worksheet and pre-filled with input data drawn from an existing global health supply chain study. Each worksheet also contains some descriptive information about the country/supply chain whose data is represented. Together these worksheets provide a database of proxy data that can be used as a quick source of input data in an analysis if needed.

## Introduction
Introduction and Purpose
The William Davidson Institute's Rapid Supply Chain Modeling Tool is a quantitative model designed to help quickly estimate high-level supply chain operating costs & basic performance statistics without the need for a detailed costing study or data collection. The tool employs three basic mechanisms to rapidly model a given supply chain design: 1. A model design that allows the user to select different standardized supply chain structures and policies, tailoring the chosen structures to match their country’s specific context (e.g. number of facilities, geographic area, overall demand level) 2. Proxy data from prior health supply chain costing studies, which the user can employ selectively to fill any data gaps that may exist for harder-to-measure parameters (e.g. average storeroom capacity, management and supervision costs) 3. Easily-adjustable supply chain parameters that facilitate the creation of different design scenarios Through these mechanisms the Rapid Supply Chain Modeling Tool helps decision-makers quickly understand the high-level impact of specific design decisions, such as changing delivery frequency, increasing demand volume, or skipping a supply chain tier, all without requiring a time-intensive costing analysis.
Intended Audience & Users
This tool is intended to provide decisionmaking support to health program leaders who are responsible for overseeing the design and strategy of a health commodities supply chain. This could include -- Ministry of Health senior leadership -- Ministry of Health technical managers (e.g. a logistics management unit) -- Technical leads at a donor/partner organization that directly manages an in-country health supply chain -- Technical leads at a partner organization that provides supply chain technical assistance to governments or other partners We envision two primary mechanisms for engaging the above audiences using this tool: 1) Direct use of the tool by the decisionmaker, which may be more likely for an experienced and/or technically oriented user (e.g. logistics officer) 2) Indirect use as part of a facilitated workshop session. In this case, a person familiar with the tool may faciliate a discussion among a broader audience to identify design options/inputs and discuss the meaning of tool outputs. This may be the ideal approach for involving non-supply chain-focused decisionmakers, or for introducing the tool to a new audience. Skills needed by direct users of the tool include: -- Familiarity with Microsoft Excel and the use of Excel worksheet functions -- Understanding of common supply chain terminology -- Familiarity with the supply chain design process, and understanding of the types of design/policy decisions that are available to influence supply chain cost and performance (e.g. inventory levels, frequency of delivery, number of tiers) -- Knowledge of existing supply chain cost and operational data sources -- Ability to communicate supply chain concepts and policy decisions to non-technical audience members in a workshop setting All users, direct and indirect, should possess a basic understanding of the role of supply chains in achieving health system outcomes, knowledge of their overall health system (e.g. number of clinics, overall budget), and an understanding of major health system constraints on supply chain design
Scope - Types of Analyses and Research Questions
WDI's Cost Scenario Modeling Tool is designed to estimate the operating cost and basic performance statistics of a supply chain whose overall scope and design are specified by the user. These scope and design parameters can quickly be changed, enabling the user to create and test multiple supply chain scenarios. In this way the tool can be used to address a number of supply chain design-related research questions, such as -- What are the biggest drivers of cost for the current supply chain, in terms of functional areas (e.g. storage, transportation) and location (central-level, service delivery points)? -- What would be the expected operating cost impact of redesigning supply chain roles and responsibilities, such as switching from a model where clinic staff must travel to collect their resupply orders, to one where those orders are managed and delivered by a mobile warehouse? -- Which of several possible design revisions (e.g. reducing the number of tiers in a supply chain; changing the frequency of order periods; changing type/number/travel patterns of delivery vehicles has the greatest cost impact? -- If we were to outsource a supply chain function (e.g. deliveries to clinics) to a third party logistics provider, how much could we expect that logistics company to charge for their services? -- How much would we expect another country's supply chain to cost when scaled to our own country's size and context? If we have data for our own costs, how do they compare when benchmarked against these other countries?
Overview of Tool Operation & Use
The tool works by asking the user to define the context of their supply chain analysis. The user does this by entering in a variety of data onto the "Input Parameters" worksheet, such as: -- General Country Context information such as geographic area, demand volume or number of facilities -- Specific Cost Inputs including fuel, vehicle or labor unit costs -- Supply Chain Policy & Strategy inputs like safety stock levels, number of tiers, or delivery travel patterns. The model uses these data to generate an estimate of output statistics such as expected operating costs, vehicle utilization, and average inventory levels for a supply chain with those given specifications. We do not expect the user to have data on hand for all input parameters; however, it is important to note that they can directly enter any data they do possess. For the input parameters that may be missing, the user can fill those gaps by selecting from a number of prepopulated data “templates”, each of which contain proxy data collected from a different global health supply chain cost evaluation. We will highlight key demographic information about each of the data templates (e.g. country land area, population size, program areas, supply chain design, etc.), so that the user can easily select the dataset that best fits their own context. In most cases, "proxy data" refers to actual field data collected by various governments, donors, and partner organizations. These data are intended for use in existing global health supply chain costing evaluations. Furthermore, these studies are generally conducted using a facility-level activity-based costing approach—which is often considered to be the gold standard for measuring point-in-time supply chain costs.
Aligning with System Design Process
This tool is designed to support a supply chain system design process, focused specifically on a global public health context. This system design process can be defined as a high-level, data-driven approach to developing a more efficient health supply chain blueprint and a coherent overall strategy for keeping service delivery points reliably stocked with lifesaving health products. The process of identifying, refining, and implementing a more efficient and effective public health supply chain is often broken down into three components, shown in the figure below:
Figure 1: A three-phase logistics system design process from USAID ¦ DELIVER PROJECT, Task Order 1. 2011. The Logistics Handbook: A Practical Guide for the Supply Chain Management of Health Commodities. Arlington, Va.: USAID ¦ DELIVER PROJECT, Task Order 1.
The above supply chain design process covers three broad phases: 1. Complete an assessment and determine the need for design. The assessment phase serves multiple purposes. It allows for an understanding of the current supply chain’s strengths and weaknesses, as well as an understanding of the context in which the supply chain will operate. These issues include Ministry of Health strategy and broader government policies/regulations, number/type of clinics and products covered, and availability of key human, financial, and technological resources. 2. Plan and conduct the system design activity. The traditional recommendation for this step is that it be conducted “in an organized and participatory manner, preferably during a workshop.” This approach traditionally emphasizes the participation of a variety of stakeholders in the workshop setting, including those who will be implementing the system and those providing resources for the system. Some more recent system design process approaches, such as UNICEF’s “Stages of System Design” for immunization supply chains , divide this phase into three sub-activities to 1) introduce key design and analysis concepts, 2) collect/validate needed data and conduct analysis/modeling activities, and 3) identify specific design changes based on assessment and modeling results. 3. Implement the newly-designed system. The final step brings the designed system into a full realized and executed activity. The implementation plan that guides this step of the system will include milestones, roles and responsibilities and address such activities as trainings, whether a design will be piloted before full scale implementation, resources needed and a monitoring and evaluation plan. This tool is designed to integrate into the second phase described above: planning and conducting a system design activity. It is designed to allow decisionmakers to quickly get a sense of the most important design issues (e.g. key problem areas, important data gaps, likely-successful design options) without requiring intensive data collection or specialized software. As such it may be especially useful in the initial stages of this second phase, when stakeholders are still exploring and evaluating a wide range of design options, and still assessing where best to allocate system design-related resources. In this way the tool can support both a more comprehensive and more efficient supply chain design process.
Limitations of the tool and methodology
The design/methodology behind the Rapid Supply Chain Modeling Tool contains two main limitations that the user should be aware of as they are conducting supply chain design analyses: 1. Speed - Precision Tradeoff: The tool uses a relatively generalized model of a supply chain structure in order to estimate costs and performance statistics. It is also designed to allow the user to easily fill in supply chain data gaps with proxy or analogue data from other countries. Both of these decisions are intentional - they make the tool faster to use than other supply chain design tools, and make it flexible enough to represent a wide range of supply chain designs. However, these advantages come with a tradeoff - the tool is not designed to model a supply chain with as much detail and precision as other, more sophisticated supply chain design software. And extrapolating data to a new context carries an inherent risk of inaccuracy. Thus the user must manage a tradeoff between speed/flexibility and the accuracy/detail. There are several ways we can minimize the impact of this tradeoff: First, we can focus analyses on settings and situations in which speed and flexibility are critical, i.e. when the objective is to quickly get a sense of the most important issues affecting a decision, rather than to obtain a definitive answer to a very specific problem. Such situations might include: -- Evaluating a wide range of initial supply chain design options in order to ultimately pare down and focus on a few high-potential designs for more intensive data analysis. -- Assessing a range of data or knowledge gaps to determine which ones are most likely key drivers of supply chain cost, and, therefore, most valuable to spend time and resources addressing. -- Instances in which detailed, country-specific field data are either unavailable, prohibitively expensive and/or unjustifiably difficult to collect, and in which a more generalized estimation of costs is the best option available for initial design, education, and/or advocacy purposes. Second, we can focus on relative rather than absolute analyses. For example, claiming that “Supply Chain X would cost $2.341 million per year to operate” leaves us highly exposed to data inaccuracies, whereas a more relative analysis (e.g. “Number of supply chain tiers was the most significant cost driver in 75% of the evaluated scenarios” or “Integrated SCs are, on average, 10% more cost efficient than parallel SCs in the evaluated scenarios”) tend to be more resilient to data accuracy concerns, since data imperfections are consistent across both parts of the comparison. Third, the tool enables users to evaluate the context behind specific proxy data values and select/tailor them accordingly. For example, a user may not directly know their own supply chain management/supervision costs but may know the types of management/supervision activities they conduct. For each proxy dataset in our tool, we try to capture both the specific management/supervision cost value as well as the activities driving that value. Thus, the user can a) select the proxy value that most closely matches their own set of activities, and b) further adjust that value up or down by a certain percentage—if they feel that doing so is warranted. In this way, we can maximize the degree of fit between proxy data and the user’s country context. Finally, in the long term our goal is to incorporate additional proxy data from costing evaluations. The more numerous and diverse our model’s data templates, the better we can understand the cross-country variation in specific input parameters, and, furthermore, the more likely that our users will be able to identify a data template that closely resembles their own context, thereby minimizing the degree of extrapolation.
2. Time variability and individual facility differences: To maintain its flexible Excel-based design requirements, the model assumes that each facility in the network is equivalent to the "average" facility in that tier of the supply chain. For example, if a supply chain with 500 service delivery points has a total annual demand of 1000 cubic meters, the model assumes that each facility has an annual demand of 2 cubic meters. Simliarly, if the average distance between adjacent facilities is 20 kilometers, then the model assumes that each facility is 20 kilometers from its nearest neighboring facility. Furthermore, the model does not incorporate any variability over time, either in customer demand or in the execution of supply chain processes. So if a facility has a total annual demand of 2 cubic meters, and runs on a quarterly ordering system (4 order periods per year), the model assumes that the facility will order 0.5 cubic meters each period. This affects the use of the tool in a couple of ways. First, by not incorporating variability, the tool is not able to capture the implementation quality of a given supply chain design. The ability to execute internal processes consistently and minimize external demand/supply variability are hallmarks of good supply chain management. Supply chains that don't execute consistently must expend extra time and resources trying to predict and react to these inconsistencies, which is costly and difficult. By omitting such variability, the tool's cost and performance estimates can be considered a "best-case scenario" and should be used accordingly in the supply chain design process. The same steps outlined in the paragraphs above are also applicable here, and help to minimize any differences between a supply chain's true costs and the model's "best-case scenarios' estimates. Similarly, omitting individual facility differences in favor of overall averages can minimize some of the factors that make an individual country unique. For example, a country that is geographically very long and narrow might have greater distances between facilities than their overall land area would indicate. Or a country where demand is concentrated in a few very large urban clinics might face lower distribution costs than their overall demand volume/land area would indicate. These types of issues are best addressed by anticipating and incorporating them into the analysis, e.g. by choosing proxy distance data from a similarly-shaped country, or by modeling a supply chain as two smaller sub-chains, one high-volume urban and the other low-volume rural. The tool is designed to incorporate these types of adjustments to ensure that it is well-aligned with a particular country or context.
Focus of Rapid SC Modeling Tool

## Instructions & Workflow
Overivew of Tool Workflow
Click on the colored box to jump to that section:
0. Defining scenarios to Analyze
This tool allows users to quickly create and compare different supply chain designs or scenarios. While scenarios can be added or editing at any time during an analysis, it is easiest to do at the beginning. The choice of scenarios are determined by the user, but the most common scenarios fall into one of three categories: 1. Baseline: A representation of the current state supply chain. In almost all cases, this is the first scenario that needs to be filled. 2. Changes to supply chain design or strategy: Changing some aspect the supply chain, such as: -- Level skipping: Eliminating one tier or level from the supply chain product flow, usually a regional or district warehouse. -- Frequency of delivery: Changing shipment frequency at any level, e.g. shifting from a quarterly ordering-delivery cycle to a monthly cycle. -- Integration/decentralization: Changing overall demand, numbers of commodities, and/or number and type of tiers -- Last mile delivery strategy: Changing the way commodities are transported to last mile facilities, e.g. health facilities traveling to collect their own resupply vs. upstream suppliers delivering to the health facilities (e.g. a Direct Delivery , vendor-managed, or "Informed Push" -style approach). This typically involves changes to travel patterns, types of vehicles used, and types of staff involved in ordering/delivery. 3. "What-if" scenarios, or changes to country context: Changing some aspect of the environment in which the supply chain operates, such as: -- Changes to demand for products, e.g. due to population growth, changes in disease incidence, etc -- Changes to cost inputs, e.g. price of fuel, price of labor, price of buildings/equipment/vehicles -- Changes to infrastructure, affecting distance and travel speed between tiers and between facilities
Click here to return to the top of this page
1a. Creating Inputs and Outputs sheets for each scenario
Each scenario defined in the above step will require its own individual Input and Output worksheets. To create these you simply need to COPY and RENAME the Input and Output worksheets already in this file. 1. COPY: (i) Right-click an Input or Output worksheet. Select "Move or Copy". On the resulting dialog box, (ii) Under the "To Book:" heading, make sure this workbook is selected, (iii) In the "Before Sheet:" select the location in this workbook where you'd like the new worksheet to appear, and (iv) Check the "Create a Copy" checkbox and select "OK". A new worksheet should appear on the Worksheets toolbar below. 2. RENAME: (i) Double-click on one of the newly-created worksheets. The text of the worksheet name should now appear with grey highlights. (ii) Delete and type a new worksheet name. Typically these names will define the scenario and whether it is an Input Parameters or Output Statistics sheet. Ideas include something general, like "Scenario1_Inputs" or something more descriptive, like "Monthly Orders_INPUTS". 3. REPEAT: repeat the above two steps until you have one Inputs and one Outputs sheet for each of the scenarios you've defined.
1b. Setting up scenarios in Scenario Manager worksheet
Once the Inputs and Outputs worksheets for each scenario have been created and renamed, the next step is to add the names and descriptions of those worksheets to the Scenario Manager so that their data can be accessed by other worksheets in the tool. Go to the "Scenario Manager" worksheet and find the "Basic Scenario Information" table at the top of the worksheet. Enter: 1. In the first drop-down menu, select the number of scenarios that you plan to analyze (should be an whole number between 1 and 6). That same number of rows should appear in the table immediately below. Complete that table, one row per scenario, by entering: 2. Scenario Name (optional - used only for labeling in the model) 3. Input Worksheet Name for the scenario (the name should match exactly with the name given in 1a and appearing in the Worksheet Toolbar at the bottom of your Excel screen) 4. Output Worksheet Name for the scenario (the name should match exactly with the name given in 1a and appearing in the Worksheet Toolbar at the bottom of your Excel screen) 5. Desription of Scenario (optional - only needed so that other users can quickly understand the nature of each scenario)
Click here to return to the top of this page
2a. Selecting data template(s) to use as proxy data source in "Input" worksheet
Select a data template that most closely resembles your own supply chain context. This will populate the column 'value used in model' in the "Input" worksheet so it can fill in any data gaps. Select a template using the following steps:
1. Review information about each existing proxy data template, and decide on data template to use
2. Go to the Input Worksheet
3. Select template from list under Section 1. 'General Information'
Step 3: Select template from list in 'General Information' section
4. Select template for EACH TIER under Section 5. 'Supply Chain System Information'. NOTE: In most cases we expect the user to select the same proxy data template for each tier in Step 4, but there may be cases where it makes sense to select different templates for different parts of the model. The tool should still function normally, though the user should be alert for possible data conflicts (e.g. if supply chain roles or vehicle types mean different things in different places)
Step 4: Select template for EACH TIER under 'Supply Chain System Information'
5. After selecting the data template for each tier, select corresponding TIER under Supply Chain System Information. For example: if the template dataset has three tiers (National -> Regional -> Clinic) but the user's supply chain only has two (National -> Clinic), the user might select "Tier 1" and "Tier 3" for this parameter, corresponding with Tier 1 and Tier 2 of their own supply chain
Step 5: Select which tier to populate from the data template.
2b. Enter data directly into "Input" worksheet
Regardless of whether a data template is selected in the section above, the user can always enter their own data directly into the "Input" worksheet. This can be done in any green-colored cell on the Input worksheet using the following steps:
1. Review values from data template and identify which values should be customized. For each value to be changed
a. Select the adjacent green cell under the column "Enter your own value if known" NOTE: in Section 5 there may be multiple green cells per row - one corresponding to each tier of the supply chain)
b. Enter the value or select from drop-down list. Press the Enter/Return key.
c. Verify that the value has been customized by checking the cell immediately to the right of the green cell, under the column "Value used in Model". This value should match with the value in the green cell
Step 1a example: Select the green cell adjacent to the value you wish to change, in this case the average cost per liter of fuel
Step 1b and ac example: Once the user types in a value in the green column and presses "Enter" or "Return" on the keyboard, the 'Value Used in Model' column updates as well. In this case the user has changed the price of fuel in the model from $1.37 per liter to $1.89 per liter
2c. Estimate values for some inputs using the Supporting Worksheets
For any input values that are not readily available, the user should consider whether it is worth spending time and effort collecting precise data or make a reasonable guess of that value. The tool provides several "Supporting Worksheets" designed to help users estimate some values: -- Demand volume (m^3) and value (USD) of VACCINES and related materials, based on a user-defined target population's size and desired coverage levels -- Demand volume (m^3) and value (USD) of REPRODUCTIVE HEALTH commodities (contraceptives only), based on country-specific Demographic & Health Survey data -- Demand volume (m^3) for any health commodities, provided some information about the number of units consumed for each commodity -- Ratio of road distance to straightline distance (i.e. circuity factor) using Google Maps and/or limited pre-existing benchmark data -- Storage capacity (m^3) of warehouses and storerooms, based on general room/building dimensions -- Benchmarks for warehouse construction and operating costs (USD) These worksheets are all available under the "Supporting worksheets" section of the Worksheet Toolbar at the bottom of the screen. Each worksheet has instructions for how to use the worksheet. Unless otherwise specified, the data on those worksheets does NOT transfer over to the actual Input worksheets and should be entered manually.
Click here to return to the top of this page
3a. Select the "Input" worksheet name to use for analysis to fill the "Output" worksheet
For each scenario, after completing the "Input" worksheet, user must select the "Input" sheet onto the relevant "Output" worksheet using the following steps: 1. Click on the "Output" worksheet that corresponds to your "Input" worksheet (i.e. if you completed "Scenario1_Inputs", click on "Scenario1_Outputs). 2. At the top of the worksheet, click on green drop-down box next to the "Select Input Parameters sheet to analyze:". If you completed Part 1b above, then the name of your Input sheet should appear in the drop-down. Select that name, and the rest of the Output worksheet should load accordingly.
3b. Check for error messages and ensure valid data inputs
User must check the "Output" worksheet to ensure that the inputs are correctly entered and consistent. Incorrect or inconsistent inputs can cause the "Output" worksheet to display a #VALUE or #REF error message, or omit certain inconsistently-defined costs/activities. The tool attempts to catch and highlight many common input errors, but user must check for possible error messages.
Avoid invalid data entries that will result in an Excel error in the cost/performance calculations. Examples could include:
1. Text values entered in a cell meant for numeric values
2. Entering values outside of a drop-down list
3. Entering values outside of a specified number range
4. Switching to a setting for which there is no data loaded, e.g. selecting the "public transit" vehicle option with a template that has no public transit data (NOTE: We attempt to make data templates as complete as possible, but it is not be possible to fill every value for every template, especially those which the user is likely to have good data, e.g. public transit costs)
Avoid conflicting data entries leading to results that do not make sense. Some example of conflicting data inputs could include:
1. Multiple currency types used throughout input values
2. 'Number of Tiers' not aligned with number of tiers of input data
3. Mismatched distribution policies, such as:
-- Selecting "Route-based distribution" to a tier with only one facility (does not affect calculations, but may indicate inconsistent user design objectives)
-- Selecting "Public Transit" but also entering a unit price for "Rent" or "Contract to 3PL" (Model will ignore Rent/3PL price, but again may indicate inconsistent design approach)
-- Selecting "Rented" or "Contracted to 3PL" vehicle ownership option, but leaving the rental/contract price parameter blank (i.e. zero)
4. Incomplete scaling of related input parameters
-- Changing total demand volume without changing total commodity value, number/type of delivery vehicles, warehouse storage & throughput capacity, etc.
-- Changing number of facilities without revisiting total demand volume
-- Changing geographic area or number of facilities without revisiting distance between facilities
-- Changing the ownership model of vehicles, e.g. from "Rented" to "Contracted to 3PL", but not changing the unit price parameter accordingly
3c. Check outputs are valid and reasonable
Check for consistent and expected outputs: A few common-sense checks to the "Outputs" can confirm that data is valid and aligned with the supply chain system. These checks could include:
1. Do all expected cost lines appear in "Output" worksheet, Tables 4 and 5? For example: most supply chains will have storage costs at every tier and transport costs everywhere except National Tier. Where user-owned vehicles are used, we expect to see costs for depreciation, fuel, maintenance, insurance, and labor; where they are contracted to a 3PL we expect to see contract costs.
2. Are there any unexpected costs in the "Output" worksheet, Tables 4 and 5? For example: if no travel is needed for ordering there should be no costs under 'transportation for ordering' in Table 5. If delivery is contracted to a 3PL, we should not see cost lines for vehicle depreciation, maintenance, fuel, insurance, or labor at that tier.
3. Do changes to inputs result in proportional changes to outputs? For example: we wouldn't expect a 10% increase in demand volume to cause a 250% increase in total cost. Or a reduction in the number of supply chain tiers to cause an increase in total storage costs.
4. Are costs distributed between different tiers and functional categories? Supply chains vary widely in their cost distribution, but in general we expect to see a reasonable balance between different cost functions (e.g. warehousing, transportation) and different tiers. If one of those areas is small relative to the others (e.g. less than 10% of the total), review the "Input" worksheet to ensure that there are no missing or conflicted inputs.
5. Are operational performance statistics within an appropriate range? If vehicle, storage, or throughput utilization numbers are above 80-100%, it indicates that the specified transportation & storage resources are likely insufficient to manage current demand volumes. Or if they are less than ~30-40%, it may indicate that the user has reduced system volume and not adjusted the number or capacity of vehicles accordingly
Do overall utilization rates for storage capacity, throughput capacity, and vehicle delivery capacity indicate a good match between supply chain resources and demand?
Are there any cost lines that shouldn't be appearing in the outputs? If delivery is contracted to a 3PL, we should not see cost lines for vehicle depreciation, maintenance, fuel, insurance, or labor at that tier.
Are there any expected cost lines that are missing from the outputs? In this example, tier 1 costs are missing
Do overall numbers seem well-balanced between different tiers and functions? Do changes to the input data result in proporional changes to output values?
3d. Check outputs against other cost study results (optional)
If a supply chain costing study was done in recent years, it is valuable to compare the results of this tool with those from the prior costing study before conducting any further design analyses. Assuming that the existing data covers the same supply chain and same cost categories, this type of benchmarking can help further validate the Input Parameters that are used in this tool, and highlight any areas where further changes to the inputs are warranted.
Comparing Output Statistics - Tool results vs. prior cost study results
1. Overall Operating Costs: Are overall costs modeled in this tool within a reasonable percentage of prior study data (e.g. within 10-15%)? If there is significant discrepancy between the results, is there some obvious explanation for the discrepancy (e.g. a health system emergency that increased costs, or a change in demand or supply chain design)?
2. Detailed Cost Breakdowns by tier and function: For each supply chain tier, and for each major functional area (e.g. Storage, Distribution, Management/supervision), are costs modeled in this tool within a reasonable percentage of prior study data (e.g 10-15%)? If not, is there an obvious explanation for the difference? If not, it may indicate an input parameter in this tool that needs adjustment
3. Operational statistics: In Table 5 of the Output Statistics worksheet, do the number of kilometers traveled and number of days of travel align with similar numbers from actual study data? Do storage and vehicle utilization numbers align with what we know from studies or on-the-ground managers?
Possible Input Parameters to investigate if model results differ from actual study data:
1. Circuity Factor / Distance Between Facilities: If kilometers traveled, vehicle utilization, and/or transportation costs are consistently high or low across all tiers, one possibility is that the model is assuming to great or little distance between facilities - either within the same tier or between tiers. Consider revising the circuity factor or distance between facilities (source-destination and destination-destination)
2. Vehicle Capacity: Another possiblity if transportation statistics are higher or lower than expected; particularly if the problem seems confined to tiers/modes with a particular vehicle type. Actual vehicle delivery capcities are often lower than direct measurements might indicate, due to the need to shuffle/arrange/access inventory along the way. Alternatively, if delivery staff are using the vehicle in an unconventional way (e.g. storing inventory in passenger seats or on a roof rack), then effective capacity could be greater than expected
3. Expiry/Wastage rate: Expiry and wasted product drive increases in both storage and delivery costs. If this rate is underestimated, it could lead to lower cost estimates than what is observed in practice
4. Facility Dwell Times: The longer a team spends at a facility conducting ordering and delivery, the fewer facilities they can visit in a single trip. It is easy to underestimate how much time it actually requires in a facility to make introductions and goodbyes, prepare order and delivery forms, count inventory, etc. If delivery trips are time-limited (as opposed to vehicle capacity-limited), then facility dwell time becomes an important driver of overall transportation cost
5. Average Vehicle Speed: This parameter affects how long vehicles are on the road, as well as the number of facilities a vehicle can visit on a single trip. If road conditions are highly variable, it can be easy to under- or overestimate how fast vehicles can actually travel.
Click here to return to the top of this page
4a. Check results load onto the "Scenario Manager" worksheet
If worksheet names were entered into the Scenario Manager in Step 1b, then output data should load automatically.
4b. Compare and interpret results across scenarios
Analyze results and compare them across scenarios to answer design questions outlined beforehand. Below are some general analysis questions to prompt thought and discussion:
1. When scenarios in the tool have different numbers of tiers: The tool always starts with Tier #1, and a tier cannot be left blank in inputs. For example, if the Baseline system has 4 tiers and the for the Scenario a tier is skipped as shown in the table below:
This means that "Tier 3" has a different meaning in the baseline and the scenario, and user should carefully interpret the results.
2. Model always assigns costs based on where the activities occurred. Thus at each tier the model measures costs for 1) storage and management of commodities at that tier, and 2) transportation of commodities into that tier. In some cases (e.g. informing a Ministry budget allocation), identifying who owns the supply chain resources is more important than identifying where they are used. This also may require the user to manually re-assign certain cost lines where there is a discrepancy between ownership and use. Common cases include: -- If last mile delivery is managed by the upstream supplier (e.g. a Direct Delivery or Informed Push), then vehicle ownership, maintenance and fuel costs, and/or labor costs all may need to be shifted upstream by one tier -- If certain functions, e.g. a warehouse or fleet of vehicles, are owned by a partner organization, the costs for those specific functions may need to be extracted and placed in a different budget category than other costs for that same SC function.
Click here to return to the top of this page
    Identify supply chain design scenarios to analyze (Up to 6 scenarios can be captured in the Scenario Manager sheet)
    Give a short name to each scenario, e.g. "Skip District", "Direct Delivery"
Example: Three scenarios, each with an Inputs and Outputs worksheet
Example: Four scenarios with descriptions, and the names of the Inputs and Outputs worksheets
Correctly populated Scenario Manager worksheet: Valid Input & Output sheet names in the top table, and valid output statistics all loading correctly on this page
Are any of the scenarios infeasible (e.g. Utilization > 100%)? Scenario 2 has the second-lowest cost, but its storage utilization values are over 100%, which is not possible in real life. Thus it is not a feasible scenario as defined, and its cost estimates are not reliable. Some change to the system would be needed in order to actually implement this scenario. In this case, we detail two such changes in Scenarios 3 & 4, both of which are designed to reduce storage capacity utilization (Scenario 3 increases frequency of delivery, while Scenario 4 adds storage capacity).
Which of the scenarios has the lowest cost? Is it the lowest because of a supply chain design change, or because of a change in the external conditions? In this case, Scenario 1 is lower in cost not because of a supply chain design change, but because it is servicing less demand. Thus it may not actually be the best or most efficient design.
Which of the scenarios is the most efficient? There are several metrics for efficiency; different circumstances may favor one metric over another. Focusing on Scenarios 3 & 4 in this example:
-- Scenario 3 is slightly more expensive on a "per-cubic-meter" basis
-- However, Scenario 3 also requires much less inventory, freeing up
$14+ million that would otherwise be tied up in inventory pipeline
-- Scenario 3 storage utilization is much lower, meaning there is excess
capacity that could be sold or rented out, lowering costs even further
How sensitive are results to changes in the broader environment? Changes such as the price of fuel, labor, or other resources, overall demand, infrastructure changes affecting travel speed/distance
What magnitude of change would be required to implement the design? Generally the smaller the change, the easier to implement
Do all designs have similar expected performance (e.g. availability, quality, sustainability, equity)? Generally, the more complex a design is -- i.e. the more people, more modes of transport, more sophisticated logistics involved -- the more complicated and challenging its management & execution will be. This model only estimates cost and efficiency, and decisions about SC designs must also take into account expected performance
    Copy/Paste and rename an Input & Output worksheet for each of the scenarios, e.g."Input - Skip District"
    Set up the Input & Output worksheets in the Scenario Manager table
  Identify a proxy data template for missing data, and select the template in Input worksheet
  Enter input data in Input worksheet or use Supporting Worksheets to estimate data
  Estimate values for some inputs using the Supporting Worksheets
  On each Output worksheet, select the "Input" Worksheet name to use for analysis
  Check for error messages in"Output" worksheet and ensure valid data inputs
  Check that outputs are valid and reasonable
  Check results load onto the "Scenario Manager" worksheet
  Compare and interpret results across scenarios
Create Input/Output Sheets
Inputs Worksheet
Outputs Worksheet
Scenario Manager: Compare outputs across scenarios
1
2
3
4
Before Using the Workbook
0
(i)
(iv)
(ii and iii)
(i)
(ii)
1
2
3
4
5
Incorrectly populated Output Statistics worksheet: No valid Input Parameters sheet name causes #REF errors where output numbers should be
Correctly populated Output Statistics worksheet:
Valid Input Parameters sheet name, no #REF errors.

## Details - Inputs
This sheet is intended for reference only and does not accept any user inputs. This worksheet provides in-depth explanations and examples for each of the questions and parameters listed on the "Input Parameters" worksheet, mirroring that worksheet's layout and question order.
1. General Information
| Data Source for General Information |  | Select a data template that you would like to use for the first four sections of the Inputs page. This will load data into the "Value used in Model" column, which you can use as-is or override with your own data by entering it into the green cells to the immediate left of the data point in question
| Conversion Factor (amount of local currency per $1 USD) |  | All data templates contain input cost data in US Dollars. If this analysis uses a different currency, then you can use that currency for your analysis by entering the exchange rate here. Please enter the exchange rate as amount of local currency per $1 US Dollar. Other monetary inputs on this page and the outputs page should update automatically
| Number of SC Levels/Tiers (Max of 4) |  | This question asks the user to specify how many tiers - or levels - exist in the supply chain they are analyzing. A tier is defined as a set of similar facilities at which products are stored and distributed. For example, if products in a country typically travel from 1) a Central Medical Stores to 2) a Regional Warehouse, to 3) a District storeroom, and finally to 4) a health clinic dispensary, the user should enter "4" for this question
| Average Cost of Fuel/liter |  | The user should enter the average per-liter price of fuel across all regions and time periods considered in the analysis. Can be the price for petrol (gasoline) or diesel, or an average of the two, so long as the answer is consistent with the vehicles below and their required fuel type.
| Number of work days in a year |  | The user should enter an assumed number of working days in a calendar year, excluding weekends, holidays, vacation time, sick leave, etc., averaged across all relevant organizations included in this analysis.
| Number of hours in a work day |  | The user should enter an assumed number of working hours in a single work day, averaged across all relevant organizations included in this analysis.
| Useful Life - building |  | This number is used to calculate annual depreciation costs for the types of vehicles considered in this analysis. This model uses straighltline depreciation method, where annual depreciation cost is equal to the initial purchase price divided by the number of years of useful life (this parameter). For vehicles, 5-7 years is common for a useful life assumption.
| Useful Life - Other equipment (e.g. Cold Storage Boxes) |  | This number is used to calculate annual depreciation costs for the types of cold storage boxes considered in this analysis. This model uses straighltline depreciation method, where annual depreciation cost is equal to the initial purchase price divided by the number of years of useful life (this parameter). For cold storage boxes, 5 years is common for a useful life assumption.
<--- Click [+] to expand General System Information Section
2. Commodity Information
| Use data from Reproductive Health (RH) or Vaccine Demand Volume & Value worksheets to estimate Total System Demand Volume in this section? |  | Included in the tool are two heuristics - one for vaccines and one for reproductive health commodities - that allow the user to estimate the annual demand volume (m^3) and value ($ USD) of needed commodities based on the demographic details of the target population being served by the supply chain under analysis. This question asks whether the user wants to use either of those worksheets in the analyis, overriding any value from the selected data template. Select "YES" to use one of the demand estimation worksheets, and select "NO" to continue with the data template value or your own value. ---If "YES" is selected, the data inputs for this section (cells H21:H26) will automatically pull from the table "Data from RH or Vaccines Demand Volume & Value Worksheet" (cells N21:N26 respectively). In that table the user should then select whether they want to model RH or Vaccines commodities (cell N20), and then complete either the worksheet "RH Demand Volume & Value" or "Vaccines Demand Volume & Value" in keeping with the selected program area. NOTE: The user can still manually override any of the values by entering data in cells G21:G26. -- If "NO" is selected, the data table "Data from RH or Vaccines Demand Volume & Value" will be greyed out, and the data inputs for this section will default to the values in the selected data template
| Total System Demand Volume (m^3) per year - Ambient Temperature |  | This value represents the total amount of ambient-temperature health product (i.e. product that is stored outside of a cold box at room temperature, ~25C) that flows through the supply chain in a year. This value has broad implications for the cost and operating requirements of a supply chain, as it is has a direct impact on the storage and delivery capacity needed to make a supply chain operate effectively. This model uses cubic meters (m^3) as the metric of choice to represent volume. Cubic meters was chosen over other possible metrics for a number of reasons: 1) it represents a physical characteristic of the products being transported, unlike the dollar value of commodities, 2) it has a standardized interpretation across all types of products, unlike number of units distributed (which can vary greatly in per-unit size), and 3) it is often a more limiting factor than weight for determining storage and transport capacity needs NOTE: This value must be greater than zero for the model to function properly (i.e. the supply chain must have at least some demand volume)
| Total System Demand Volume (m^3) per year - Cold Chain Products (Optional) |  | Like the above data input, this value represents the volume in cubic meters (m^3) of product flowing through the system in a given year. However, this line refers specifically to the volume of cold chain products (those which must be kept in cold storage). Include both refrigerator- + freezer-based commodities in this total NOTE: Unlike the above value, this value can be set to zero if the user does not wish to model any cold chain products
| Total Number of Commodities included in analysis |  | This number represents the total number of distinct, individual product types that are managed by the supply chain. It is used to estimate the amount of time spent at facilities managing product ordering, stocking, and inventory physical counts. Each supply chain may have a slightly different method for counting distinct product types, so a high-level estimate should be sufficient. In general, different formulations, dosages, and delivery mechanisms of a drug are considered distinct, whereas different brands within the same formulation/dosage/delivery mechanism are NOT considered distinct. For example: -- The antibiotic Amoxicillin often comes in both 500mg tablets and 500mg capsules. These would typically be managed as two separate commodities -- Artemether+Lumefantrine often comes in four dosage sizes: 1 tablet x 4 doses, 2x4, 3x4, and 4x4. These are typically managed as four separate commodities -- Artemether+Lumerantrine 4x4 is produced by Novartis as well as Cipla. If a clinic has both of these brands present, they typically would be managed as a single commodity
| Is demand data based on volumes procured at central level ("Procured") or volumes delivered to facility level ("Delivered")? |  | In addition to entering a Total System Demand Volume (m^3) in the cells above, the user must also specify where in the supply chain that volume is being measured. Does that value represent the volume delivered to health facilities at the last mile, or does it represent the volume procured at the national level? This distinction is important when paired with the expiry/wastage parameter below. -- For example, if a user specifies a Total System Demand Volume of 1000 m^3, procured at the national level, and they also specify a 5% wastage rate at each tier, then we know that the total demand volume reaching last mile health facilities is actually less than 1000 m^3 (it would be 950, 902.5, etc. depending on how many tiers are in the user's supply chain). -- On the other hand, if they specify a Total System Demand Volume of 1000 m^3 delivered to health clinics, then we know that upstream tiers must be handling/procuring more than 1000 m^3 (1050, 1102.5, etc. depending on how many tiers are in the user's supply chain)
| Total Value (USD) per year of commodities delivered (optional) |  | This number represents the estimated procurement value corresponding with the Total System Demand Volume above. For example, if a user enters "1000 m^3" for the total system demand volume, in this row they would enter the procurement value of that 1000 m^3 of commodities, e.g. "$5,100,000". This value is not necessary for the model to funtion properly; it is used only to calculate "supply chain cost as a percentage of procurement value", an efficiency metric common in global health supply chains.
<--- Click [+] to expand Commodity Information Section
3. Supply Chain Personnel Information
Position Type
| 3PL Operator (No Salary/Perdiem; included in 3PL rate) |  | For each position type that is actually used in the model (in the Storage/Warehousing and Transportation sections), the user should enter both an average hourly salary rate and a daily travel perdiem rate. These values are used to calculate labor costs of storage, delivery, and other supply chain activities. -- Average Hourly Salary Rate: Often this is calculated by dividing an average annual salary by the number of working days in a year and then by the number of working hours in a day. The value should be averaged across any variation based on seniority and geographic differences. -- Travel Per-diem Rate: This value includes any meals and incidental expenses (M&IE). as well as hotel allowance, that are paid for a full day's travel. Hotel costs should be prorated for the percentage of paid travel days requiring an overnight stay. For example, if overnight stays are only needed on roughly 50% of paid travel days, then this value should be the daily M&IE rate + 50% of the hotel allowance. NOTES: -- DO NOT prorate salaries or per-diems based on the proportion of time spent on SC activities. The model does this automatically. Enter the full salary/per-diem info, and the model will automatically calculate the number of labor hours/travel days specific to SC activities -- Only positions that are actually used in the analysis need to be completed. Positions that are unused in the Storage/Warehousing and Transportation sections can be left blank without disrupting model calculations. However, it may be helpful to complete all position types to allow easy changing of roles and responsibilities in any analysis scenarios. --The position type descriptions are for reference only. Only the salary and per-diem info is actually used in the model. Thus if two different positions have similar salary and perdiem characteristics, they can be combined into a single line and used interchangeably, using the Notes section to document the combination.
Health Clinic - Nurse/Pharmacist in-charge
Health Clinic - Community Assistant
Transport team - Logistician
Transport team - Driver
Warehouse Staff - Floor worker
Warehouse Staff - Supervisor
Ministry - Mid-level management
Ministry - Senior-level leadership
Other Personnel Type #1
Other Personnel Type #2
Other Personnel Type #3
<--- Click [+] to expand Supply Chain Personnel Information Section
4. Delivery Vehicle Information
| Vehicle Type | Parameter
| Public Transport 1 | Average cost ($) per trip (one-way) | The user should enter in the price of a typical one-way trip on a common mode of public transportion, such as a shared taxi, train or bus. If there is wide variation in the cost of public transportation options, the user should take an average cost of the option most commonly used for SC activities.
| Public Transport 1 | Average duration (hrs) per trip | The user should enter in the duration (in hours) of a typical one-way trip on a common mode of public transportion, such as a shared taxi, train or bus. Again, if there is wide variation in the duration of public transportation trips, the user should estimate an average that is reflective of the modes/trips most commonly seen in SC activities.
| Public Transport 1 | Average delivery capacity (m^3) | The user should enter in the average maximum volume of product that a supply chain worker could reasonably carry on a public transportation mode. For reference, a large bag or suitcase might be around 0.1 m^3, and a large cardboard box might be around 0.25 m^3
| Public Transport 2 | Average cost ($) per trip (one-way) | The categories in this section are the same as in the section above. This section gives the user the opportunity to enter details for a second common mode of public transportation. This second mode of public transport could be helpful if a supply chain utilizes two very distinct types of public transport - e.g. urban vs. rural, or last-mile vs. national-level.
| Public Transport 2 | Average duration (hrs) per trip
| Public Transport 2 | Average delivery capacity (m^3)
| Motorcycle | Purchase Price | The user should enter the typical local purchase price of one motorcycle that could be used for transporation between facilities.
| Motorcycle | Depreciation Cost / yr | No user input needed. This row uses the "Motorcycle Purchase Price" and "Vehicle Useful Life" parameters to estimate an annual depreciation cost for one motorcycle
| Motorcycle | Insurance cost /yr | The user should enter the typical annual cost to insure one motorcycle for use in supply chain-related activities
| Motorcycle | Maintenance cost/km | The user should enter the expected maintenance cost per kilometer for one motorcycle. This can be calculated by taking the total maintenance costs for a motorcycle (or fleet of motorcycles) over a period of time, and dividing by the overall number of kilometers traveled in that period of time.
| Motorcycle | Fuel Efficiency (km/liter) | The user should enter the number of liters of fuel required to travel one kilometer by motorcycle. This can be calculated by taking the total number of liters of fuel purchased for a motorcycle (or fleet of motorcycles) over a period of time, and dividing by the overall number of kilometers traveled in that period of time.
| Motorcycle | Delivery Capacity (m^3) | The user should enter an average/typical delivery capacity of a motorcycle. This would include any storage compartments on the motorcycle, as well as the estimated size of a container that could reasonbly be strapped onto the back.
| Car or Consumer Vehicle | Purchase Price | The categories in this section are the same as in the section above, except they are intended to apply to a car, truck, van, sport-utility vehicle or other consumer vehicle (i.e. a type of vehicle that an individual or family might purchase for their own use). Such vehicles could include a four-door sedan, a passenger van, or an off-road vehicle like a Toyota LandCruiser or Nissan Patrol. If multiple such vehicles are used in the supply chain, the user should enter an average price, or enter details for the most commonly-used type of vehicle
| Car or Consumer Vehicle | Depreciation Cost / yr
| Car or Consumer Vehicle | Insurance cost /yr
| Car or Consumer Vehicle | Maintenance cost/km
| Car or Consumer Vehicle | Fuel Efficiency (km/liter)
| Car or Consumer Vehicle | Delivery Capacity (m^3)
| Commercial Truck | Purchase Price | The categories in this section are the same as in the section above, except they are intended to apply to a commercially-oriented box truck or flatbed truck, such as a Mitsubishi Fuso Canter, Mitsubishi Fuso Fighter, or a Nissan UD-80. If multiple such vehicles of this type are used in the supply chain, the user should enter an average price, or enter details for the most commonly-used type of vehicle
| Commercial Truck | Depreciation Cost / yr
| Commercial Truck | Insurance cost /yr
| Commercial Truck | Maintenance cost/km
| Commercial Truck | Fuel Efficiency (km/liter)
| Commercial Truck | Delivery Capacity (m^3)
| Refrigerated Truck | Purchase Price | The categories in this section are the same as in the section above, except they are intended to apply to a commercially-oriented refrigerated box truck. May be based on trucks like the Mitsubishi Fuso Canter, Mitsubishi Fuso Fighter, or a Nissan UD-80, but with insulated walls and a built-in refrigeration unit that typically changes fuel mileage and maintenance/purchase costs. If multiple such vehicles of this type are used in the supply chain, the user should enter an average price, or enter details for the most commonly-used type of vehicle
| Refrigerated Truck | Depreciation Cost / yr
| Refrigerated Truck | Insurance cost /yr
| Refrigerated Truck | Maintenance cost/km
| Refrigerated Truck | Fuel Efficiency (km/liter)
| Refrigerated Truck | Delivery Capacity (m^3)
| Other Vehicle Type | Purchase Price | The categories in this section are the same as in the section above, except they ask the user to fill in details for an additional vehicle type not covered above. This could include an airplane, boat, or simply a second option from one of the above categories. NOTE: For this and other vehicle types, the vehicle type name is for reference only. Only the vehicle costs, fuel efficiency, and capacity are actually used in the model. If the available vehicle type names do not fit the types of vehicles available on-the-ground, you can note any such interpretation differences in the Notes section
| Other Vehicle Type | Depreciation Cost / yr
| Other Vehicle Type | Insurance cost /yr
| Other Vehicle Type | Maintenance cost/km
| Other Vehicle Type | Fuel Efficiency (km/liter)
| Other Vehicle Type | Delivery Capacity (m^3)
<--- Click [+] to expand Delivery Vehicle Information Section
5. Supply Chain System Information
5.1. Data Source
| Which data template to use for baseline proxy data? |  | The user should select a data template to use for default values in Sections 5 and 6 of the Inputs page. You may select a different data template for each tier of these sections. This selection will load data into the "Value used in Model" column, which can be used as-is or overridden with your own data by entering it into the green cells to the immediate left of the data point in question
| Which tier from the above data template do you wish to use to populate each tier of this analysis? |  | For the data template selected above, the user must also select which tier of that data template to use. For example, if a data template contains three tiers (Central=Tier 1, Regional=Tier 2, and Facility=Tier 3) and the user wishes to pull data from the Regional tier of the data template to populate a particular tier of this analysis, they should select "Tier 2" as a value for this parameter. This data input exists because in many situations the tier number on the chosen data template may not necessarily align with the tier number on the Inputs worksheet. For example, a user may be analyzing a three-tier supply chain, but find the most relevant proxy data comes from a data template with four tiers. Thus they may select "Tier 2", "Tier 3" and "Tier 4" for this question, to populate their own Tier 1, Tier 2, and Tier 3 respectively.
| Enter a name for each tier, to be used in the headings of the sections below (Label only) |  | This data input is for labeling purposes only - it determines what each of the tiers are called in subsequent sections of thw model. Names should generally correspond with a type of facility, e.g. central medical stores, regional or district warehouse, health facility. Tier 1 should represent the most central tier being modeled, e.g. a central medical stores if modeling an entire country, or a regional medical stores if modeling a specific province or region.
<--- Click [+] to expand Data Source Section
5.2. Overall Network & Policy
| Total Land Area covered by facilities in each tier (km^2)Total Land Area |  | -- For each tier, the user should enter the total geographic area (in square kilometers) over which facilities in that tier are distributed. -- This value is used to estimate distances between facilities, both Source - Destination and Destination - Destination distances. -- Often this will be the same value for each tier in the model, but it does not need to be this way. For example, if we are considering a supply chain program only within a single region of a country, but want to include transportation from the national Central Medical Stores, we could enter the National land area for Tier 1 (CMS), and the Regional land area for Tier 2 (e.g. Regional Warehouse) and Tier 3 (Health Clinic)
| Percent of product included in distribution modeling (m^3) |  | This question asks the user to specify what percentage of the Total System Demand Volume (listed above) will be included in storage and distribution modeling at each tier. Valid answers range from 0% to 100%. We expect that most users will enter 100% for every tier, unless there is a specific reason enter a smaller value. For example, if storage/distribution for a certain subset of commodities is handled by an outside partner, and the user specifically wants to exclude those costs from consideration in the analysis
| Expiry/Wastage Rate from previous tier |  | For each tier, the user should enter the expected percentage of commodity volume that is lost to expiry or wastage during storage/delivery from the upstream facilities. This amount is then subtracted from the Total Annual Demand stored/distributed to facilities at the current tier. NOTES: --The value for Tier 1 can be left blank since the model generally does not consider distribution into Tier 1 facilities (e.g. international shipments into a Central Medical Stores) -- Often expiry/wastage is calculated as a single percentage number for the entire supply chain. In such cases the user has two options: 1) the simplest but least accurate way is to enter the whole percentage number in a single tier. 2) the user can also attempt to distribute the whole percentage across the tiers based on where expiries actually occur. For example, if overall SC expiration rate is estimated at 10% per year, the user may choose to enter 7% at the facility level and 3% at the regional warehouse level.
| Number of facilities at each tier |  | For each tier, the user should enter the number of facilities that receive and store product at that tier. For example, for a three-tier supply chain with 1 Central Medical Store, 20 Regional Warehouses, and 2000 Health Clinics, the user would enter "1" under the Tier 1 column, "20" under the Tier 2 column, and "2000" under the Tier 3 column
| Average number of resupply shipments per year per product |  | This question asks the user to specify how frequently the average product is ordered and replenished in a year. This number is a major driver of supply chain behavior, as it directly impacts 1) the amount of inventory that is held at each facility, and 2) the type and frequency of transportation resources needs . NOTE: The question asks for the number of order periods per product not per facility. We anticipate that for many larger facilities, product orders/shipments may be staggered to achieve a more even workload. For example a regional warehouse may receive a resupply shipment weekly, but may only reorder a particular product monthly (i.e. each week they replenish 1/4 of their managed products). In this case the user would enter "12" corresponding with monthly product orders.
| Circuity Factor (Ratio of road distance to straight-line distance between two points at this tier) |  | When traveling on land between two points, we frequently cannot travel in a direct/straight line like a bird or airplane. Roads, rivers, and paths are winding and often indirect, requiring us to travel farther than a straight-line distance would indicate. The circuity factor is a value by which straight-line distances are multipled to calculate a more realistic road distance. In developed-world urban environments, this value has been estimated at 1.2 - 1.3 (meaning road distance is 1.2-1.3x greater than straightline distances). Rural settings in developing countries are not well-studied in this regard, but initial estimates are on the order of 1.4 - 2.0. See the worksheet "Circuity Factor Benchmarks" for more details
| Average Distance (km) to nearest upstream facility (supplier) |  | For each tier, this parameter represents the average road distance from a facility in this tier to the nearest source/upstream facility. This estimate can be overridden by the user if they have a better estimate, either from their own records or from one of the proxy datasets. NOTE: Road distance scales based on three factors: 1) the land area covered by the source/upstream tier, 2) the number of facilities in the source/upstream tier, and 3) the circuity factor relating road distance to straightline distance. If the user is relying on data templates for all three of the above parameters, then the model also pulls this value from the data template. However, if the user overrides any of the above three parameters, then the model switches to an estimate of road distance, calculated geometrically, based on the average distance from the center of a square to a random point within the square (in this case the area of the square is equal to Total Upstream Land Area divided by Total number of upstream facilities.)
| Average Distance (km) between facilities at each tier (if only 1 facility, distance should be "0") |  | For each tier, this parameter represents the average road distance between adjacent facilities in the same tier. This estimate can be overridden by the user if they have a better estimate, either from their own records or from one of the proxy datasets. NOTE: Road distance scales based on three factors: 1) the land area covered by this tier, 2) the number of facilities in this tier, and 3) the circuity factor relating road distance to straightline distance. If the user is relying on data templates for all three of the above parameters, then the model also pulls this value from the data template. However, if the user overrides any of the above three parameters, then the model switches to an estimate of road distance, calculated geometrically based on the minimum distance between N points evenly distributed throughout a square (in this case the area of the square is equal to the land area of the current tier, and N = the number of facilities in the current tier)
<--- Click [+] to expand Data Source Section
5.6. Storage/Warehousing
| Inventory Policy | Minimum desired stock level per commodity (# order periods of stock) | --For each tier, the user should enter the lowest allowable stock level at a typical facility in this tier, according to the supply chain's standard operating procedures. This number is also interpreted as the amount of "safety stock" or "reserve supplies" that a facility should have on hand. --The answer should be expressed in a number of order periods' worth of stock. For example, if a facility is required to have a minimum of one month of stock on hand, but the order period is every two months, then the user would enter "0.5". If instead the order period was monthly, the user would enter "1" --A minimum stock level of 1 order period is common in global health; less than 1 is common in many commercial settings or where demand and deliveries are reliable.
|  | Maximum desired stock level per commodity (# order periods of stock) | --For each tier, the user should enter the highest allowable stock level at a typical facility in this tier, according to the supply chain's standard operating procedures. This number is also called the "maximum stock level" or "top-up level" that a facility should maintain. --The answer should be expressed in a number of order periods' worth of stock. For example, if a facility is required to top up to two months of stock every order period, and the order period is every month, then the user would enter "2" --A maximum stock level of 2 order periods is common in global health; less if there is an expectation of reliable demand and delivery --Generally we would expect to see the difference between Maximum and Minimum desired stock levels to equal 1 order period.
| Labor | Profession of person who typically picks and processes inventory in warehouse | For each tier, the user should select (from the above Supply Chain Personnel list) the job description that most closely aligns with the people who typically pack orders and process inventory at this tier. At a National- or Regional-level warehouse, this could likely be a dedicated warehouse staff, but at a smaller warehouse or health facility, this role could be filled by a logistician or a facility nurse in-charge.
|  | Average number of Full-Time Equivalent (FTE) staff per facility/warehouse who pick and process inventory | Note that this represents the number of full-time equivalents at an average facility, NOT the actual number of people. For example, if 20 people each spend an average of 4 hours per day (i.e. 50% of a full work day) on storage and warehousing activities, then the user should put 20 x 50% = 10 Furthermore it is likely that this value will be less than 1 in many cases, particularly at smaller health facilities. For example if the average health clinic is staffed by two nurses, each of whom spends 5% of their time on supply chain storage and warehousing activities, then the user should enter 2 x 5% = 0.1
|  | Daily throughput capacity per person: Maximum volume (m^3) that a person can process per day | For each tier, the user should specify the maximum volume of inventory (in cubic meters) that a typical person can process in a given day. As a supply chain scales upwards or downwards in demand, this throughput capacity number is important in helping supply chain managers understand when they need to scale up or down the number of people they dedicate to processing orders and inventory. This number is often measured by a) extrapolating from a busy period when the warehouse was operating at "maximum speed", or b) by measuring the volume of product that the warehouse staff actually processed, and adjusting based on how busy the staff were that period (i.e. divide total processed volume by an estimated "percent of capacity utilized")
| Storage Facilities | Average AMBIENT Storage Capacity (m^3) per desination facility | For each tier, the user should specify the maximum volume of non-cold-chain inventory (in cubic meters) that can be stored within a typical facility at any given time. This should include regularly utilized spaces such as storeroom shelves or designated storage areas, and should NOT include emergency overflow methods (like storing product in hallways or in the aisles of warehouse shelves)
|  | Average COLD Storage capacity (m^3) per facility at each tier (Do not include cold storage capacity used for other purposes, e.g. ice packs) | For each tier, the user should specify the maximum volume of cold chain product (in cubic meters) that can be stored within a typical facility at any given time. This should include regularly utilized spaces such as refrigerators and freezers, and should NOT include emergency overflow methods (like storing product in temporary or makeshift cold boxes)
|  | Average warehouse variable operating costs (e.g. utilities, maintenance) per cubic meter capacity | This parameter asks for typical business variable costs, such as electricity, water, internet, building and equipment maintenance for a warehouse at each tier. This answer should be expressed as a cost per cubic meter capacity, and can thus be calculated by taking a warehouse's total variable operating costs divided by its total storage capacity
|  | Average warehouse fixed operating costs (building + equipment depreciation) per cubic meter storage capacity | This parameter asks for typical business fixed/capital costs, such as building and equipment depreciation for a warehouse at each tier. This answer should be expressed as a cost per cubic meter capacity, and can thus be calculated by taking a warehouse's total fixed/capital costs divided by its total storage capacity
|  | Annual COLD STORAGE equipment depreciation cost per cbm storage capacity | This parameter asks for the fixed/capital costs (e.g. purchase price or annual depreciation if equipment is depreciated) for cold storage equipment like refrigerators, freezers, and insulation/temperature monitoring equipment. This answer should be expressed as a cost per cubic meter capacity, and can thus be calculated by taking a warehouse's total fixed/capital costs divided by its total storage capacity
| Passive Cold Storage Devices for Transport Activities | Average number of passive cold storage containers per facility used for vaccine transportation | Passive containers are portable devices such as cold boxes or vaccine carriers that are used to transport vaccines and other refrigerated/frozen products between cold storage locations. They are typically owned by a particular facility, and loaded onto a transportation mode to carry cold chain product downstream
|  | Average capacity (m^3) per passive storage container | This question asks the user to enter the volume of product (m^3 that can fit in the typical passive cold storage container used at each tier of the supply chain. NOTE: often these devices are measured in liters. Note that 1000 Liters = 1 m^3
|  | Average purchase price per passive storage container | The typical local price paid for one passive cold storage container of the type described in the parameters above
|  | If applicable, average annual operating cost per passive storage container | If the device is electrically powered, requires other external inputs, or incurs maintenance costs, enter the average annual amount spent per device to ensure that they remain operational.
|  | Are passive storage containers used to collect product from upstream facilities or distribute product to downstream facilities? | This parameter is used to estimate utilization of passive cold storage containers for transporation between each tier. At any given storage location, passive containers could be used to collect product from that location's suppliers, or distribute product to that location's customers. Thus this parameter asks the user to specify how they are used, helping the model determine how much passive cold storage capacity exists for each transportation segment from central level to last mile level.
<--- Click [+] to expand Storage/Warehousing Section
5.7. Management/System Support
| Should mgmt/supervision be calculated using commodity volume or value? |  | --This section asks the user to estimate the overall costs of supply chain supervision and management activities. This question asks the user to specify whether these costs will be measured as a function of overall volume delivered or overall commodity value. --Management & supervision activities include conducting supervisory visits to health and logistics facilities; on-the-job or routine supply chain trainings; and operating a central logistics management unit or data quality and analysis hub. These costs often vary widely depending on how intensively a supply chain is managed, and this management intenstity is often independent of other storage and distribution design choices. For any of the major supply chain archetypes in global health - mobile warehouse models or collection systems - it is possible to run both an intensively managaged system and a lightly-managed system. --Thus we structure these costs to scale with the overall scope of the supply chain (e.g. cost per cubic meter or dollar delivered), but we must require the user to provide a cost-per-cubic-meter/dollar parameter that is aligned with the intensity of their own supply chain management activities. To help the user determine this value, each of our proxy data templates contains a detailed breakdown of the types of management and supervision activities that make up the listed cost value. Thus the user can select a value that most closely resembles their own supply chain, and further adapt it up or down to match their individual circumstances
| Annual cost of mgmt/supervision per m^3 delivered |  | As detailed above, if the user elects for management and supervision costs to be measured as a function of volume (m^3) delivered, then this question asks the user to estimate the per-cubic-meter cost of management and supervision activities. If a recent costing study has been conducted, this parameter could be estimated by dividing total management and supervision costs by the total volume of product delivered. If no study has been conducted, then each of the proxy data templates listed in this tool contains a breakdown of the types of management & supervision activities conducted. That breakdown can be used to identify and further tailor an appropriate proxy data point.
| Annual cost of mgmt/supervision as percentage of commodity value |  | As detailed above, if the user elects for management and supervision costs to be measured as a function of commodity value ($) delivered, then this question asks the user to estimate the percentage of commodity value dedicated to management and supervision activities. If a recent costing study has been conducted, this parameter could be estimated by dividing total management and supervision costs by the total value of product delivered. If no study has been conducted, then each of the proxy data templates listed in this tool contains a breakdown of the types of management & supervision activities included. That breakdown can be used to identify and further tailor an appropriate proxy data point.
<--- Click [+] to expand Overall Network & Policy Section
6. Tier-by-Tier Transportation Information
6.1 - Transportation of commodities (for delivery or pickup)
| How many different types of vehicles (i.e. modes of transport) are regularly used to deliver health commodities at each tier? |  | For each tier, the user should specify how many different methods for delivery (i.e. modes of transport) are used at this tier. EXAMPLE: A Ministry of Health manages 2000 health facilities in Tier 3 of its supply chain. For 1500 (75%) of those facilities, deliveries are typically made using a Land Cruiser dispatched from Tier 2, while the remaining 500 facilities (25%) must use public transport to travel to Tier 2 and collect. --For this question, the user would answer "2" under the Tier 3 column, as they use two distinct methods for delivery at Tier 3. --The user would then proceed to answer the following set of questions for both "Delivery Mode 1" and "Delivery Mode 2" sections below.
Transportation of Commodities - Mode 1
| 1. What percentage of facilities are covered by this mode |  | Facilities within a given supply chain tier may use a variety of methods to deliver and/or order commodities. That's why each of our travel functions (delivery, ordering, and additional) offers space for three separate modes of transport. For any given travel function + tier + mode listed by the user, this question asks the proportion of all facilities in this tier that use this mode of transit for the given travel function. EXAMPLE: Same as above, say a Ministry of Health manages 2000 health facilities in Tier 3 of its supply chain. For 1500 of those facilities (75%), deliveries are made using a Land Cruiser dispatched from Tier 2, while the remaining 500 facilities (25%) must use public transport to travel to Tier 2 and collect. In this example, we could define Tier 3, Delivery, Mode #1 as the Land Cruiser option, in which case we would answer "75%" for this question. We could then address the Public Transport travel option under the Tier 3, Delivery, Mode #2 section below.
| 2. What type of vehicle is used for this mode? |  | In this question the user should specify which type of vehicles are most typically used for this tier and transport mode. Key data points for each vehicle type, e.g. purchase price, fuel efficiency, delivery capacity, are defined in Section 4 above. Common vehicle types include: 1. Public Transport, including a coach- or mini-bus, car or motorcycle hire, ferry, etc. 2. Motorcycle or other small two-wheeled transport methods 3. Car or other consumer vehicle, such as van, truck, or off-road vehicle (e.g. Jeep, Toyota LandCruiser, Toyota Hilux, Nissan Patrol) 4. Commercial truck, such as a Mitsubishi Fuso Canter, or Nissan UD-80. Typically equipped with a flatbed or cargo container at least 3+ meters long 5. Refrigerated Vehicle, typically a commercial truck with additional insulation and refrigeration equipment installed 6. Other vehicle: If the user has defined an additional vehicle option in the Vehicle Information section above, they may select it here.
| 3. For this mode of transport, are vehicles owned directly, rented, or used by a 3rd Party Logistics Provider? |  | This question seeks to identify the owner of the vehicles used for this particular mode of transport, as vehicle ownership is typically one of the primary determinants of how vehicle operating costs are structured. Three possible responses include: 1. Owned Directly by the user of this tool (e.g. MOH or NGO), in which case the tool will estimate depreciation and insurance costs for owning the vehicle, as well as fuel, maintenance and labor costs of operating the vehicle, all as direct costs to the user 2. Rented by the user of this tool. In this case the tool will assume that depreciation, insurance, and maintenance costs are bundled into a contracted rental rate (e.g. per km or per day), but will assume that fuel and labor are still calculated separately as a direct cost to the user. 3. Contracted to a 3rd Party Logistics (3PL) provider. In this case the tool will assume that all relevant vehicle ownership/operating costs (depreciation, insurance, maintenance, fuel, labor) are bundled into a single contracted rate (e.g. per m^3 delivered, per facility served).
| 3a. If vehicles are rented or used by a 3PL, how is payment for the vehicles/services structured? |  | For users who answered "Rented" or "Contracted to 3PL" to the above question, this question asks how the payment for those rented/contracted vehicles is structured. Typically such contracts are structured either as a fixed annual cost, or as a unit price based on some agreed-upon metric for service (e.g. per day, per facility served, or per cubic meter delivered)
| 3b. If vehicles are rented or used by a 3PL, what is the unit price for the above payment structure (e.g. $ per kg or $ per day)? |  | For users who answered "Rented" or "Contracted to 3PL" to Question #1, this question asks for the unit price corresponding with the answer to Question 1a above. For example: 1. If vehicles are currently rented for the price of $50USD per vehicle per day, then the user should enter "$ per day" for Question 1a and "50" for Question 1b. 2. If vehicles are contracted to a 3PL for the price of $250USD per cubic meter delivered, then the user should enter "$ per m^3" for Question 3a and "250" for Question 3b
| 4. How many vehicles are used for this mode? |  | For the type of vehicle mentioned above in Question 2, how many of these vehicles are typically needed or regularly used for this mode of transport? NOTES: --By "regularly used" we mean the number of vehicles that are used for a typical order/delivery cycle, rather than every vehicle that has ever been used. For example, if a regional office owns three vehicles, uses them all interchangeably, but only ever sends two of the three out for any given order/delivery period, then for the purposes of this question the user would answer "2" --This question does not apply to the "Public Transport" option, and may be left blank if that option is selcted for Question 2
| 5a. Percentage of FIXED transport costs shared with an external organization or program |  | In many cases, supply chain transportation resources are shared with other non-supply-chain programs, such as health outreach campaigns or official MOH programmatic travel, or even other supply chain program areas that are not part of this costing exercise (e.g. if the supply chain is integrated, but we are focusing specifically on the cost of the HIV/AIDS component). This question focuses on fixed costs, such as vehicle depreciation and insurance, which don't depend on the number of kilometers traveled. Use this line when ownership of a vehicle is shared. If the vehicles are co-owned but operated independently (e.g. it is used for supply chain on Mondays and for other health outreach programs the other days of the week), then enter a nonzero percentage for only the fixed cost percentage (Question 5a). If vehicles are co-operated (e.g. a health staff and supply chain staff travel together to a facility to perform both health program and supply chain-related activities, then typically you will have nonzero entries for both fixed and variable cost percentages (Question 5a & 5b) The percentage value entered here represents the portion of vehicle depreciaion/insurance that is borne by outside programs or organizations. This percentage will be removed from the total cost estimate in this analysis.
| 5b. Percentage of VARIABLE transport costs shared with an external organization or program |  | In many cases, supply chain transportation resources are shared with other non-supply-chain programs, such as health outreach campaigns or official MOH programmatic travel, or even other supply chain program areas that are not part of this costing exercise (e.g. if the supply chain is integrated, but we are focusing specifically on the cost of the HIV/AIDS component). This question focuses on variable costs, such as fuel, maintenance, labor, and per diems, which vary based on how much a shared vehicle is driven. Use this value when vehicles are co-operated as well as co-owned (e.g. a health team and a supply chain team travel together to a facility to perform both health program- and supply chain- related activities. If you enter a nonzero percentage for this value, typically you will also enter a nonzero percentage for the fixed cost question above The percentage value entered here represents the portion of vehicle operating costs that are borne by outside programs or organizations. This percentage will be removed from the total cost estimate in this analysis.
| 6. Do vehicles typically travel to/from each destination facility individually (point-to-point), or do they visit several facilities along a pre-set route? |  | This question asks the user to choose one of two common patterns for traveling between facilities at different levels in the supply chain: 1. Point-to-Point: also known as a hub-and-spoke approach, in which vehicles travel directly between upstream and downstream facilities on a one-on-one basis. For example, a Central Medical Stores (CMS) delivery truck traveling directly to one of its Regional Medical Stores and then returning back to the CMS. Or a facility staff member who takes public transportation up to their district office to retrieve commodities, and then returns directly to their site. 2. Route-based, in which an order/delivery vehicle visits several destination facilities along a pre-set course before returning to their origin location. Informed Push Model and Assisted Pull are examples of this type of travel pattern
| 6a. If Route-based, what is the max # days for one delivery route/loop? |  | If the user selects "Route-based" as the answer to Question #6 above, they must also specify the maximum allowable number of days that a delivery team can be out in the field. In some cases a delivery team must complete their entire route in a single day, starting from their origin facility each morning and returning there every evening (User would enter "1" in this case). In other instances delivery teams may be able to design routes that take multiple days to complete. This carries the potential for more efficient route planning, as it reduces how often the vehicle needs to travel back and forth between origin and destination facilities NOTE 1: Frequently this is a human resources or asset management policy decision rather than a logistics one, e.g. if staff aren't allowed to spend more than one or two nights at a time in the field, or if delivery vehicles must be returned to their home facility to be locked up each night.
| 7. The primary operator of the vehicle is typically which profession? |  | This question asks the user to specify the type of person who most commonly drives the vehicle for delivery purposes. Key data for each position (e.g. salary, per diem rates) are drawn from Section 3 above. Some common answers include: -- A clinic in-charge, especially if the logistics sytem requires health facility staff to travel to collect their resupply shipments. -- A dedicated driver, especially if a logistics team is responsible for delivering to health facilities -- A logistician, especially if only a singler person is traveling per vehicle, and thus is responsible for managing both driving and deliveries
| 8. How many additional people typically travel with the primary operator? |  | The model assumes at least one person is required to operate any vehicle for deliveries, information capture, etc. This question asks how many additional people also typically travel in a vehicle during deliveries. Example: Delivery to health facilities is typically managed by two-person teams, one driver and one logistician. The user would enter "1" for this question, assuming that the primary driver of the vehicle has already been counted in Question 7 above.
| 8a. What is their typical profession? |  | If the user enters a number greater than zero for Question 8 above, they must also specify the typical profession of the additional people traveling in the vehicle. Using the above example, where deliveries are managed by a two-person team (one driver, one logistician), the user would likely enter "logistician" here, assuming they had answered "driver" for Question #7 above
| 9. Dwell time 1: Minimum # minutes per facility visit (e.g. prep & wrap-up time, introductions & goodbyes) |  | -- To estimate the total amount of time spent at a facility during a delivery visit (dwell time), this model breaks that time into three components: 1) fixed/minimum time at each facility, 2) time which depends on the number of commodities managed, and 3) time which depends on the volume of commodities being processed. -- This quesiton asks the user to specify the FIRST of the three components: the minimum amount of time that a vehicle would spend at a facility regardless of how much product is being delivered. This include fixed activities like introductions and goodbyes with facility staff; accessing the storeroom; preparing and signing delivery confirmations, etc.
| 10. Dwell Time 2 (if applicable): # minutes to complete relevant paperwork for one commodity (e.g. reconciling stock cards, completing Order forms) |  | -- To estimate the total amount of time spent at a facility during a delivery visit (dwell time), this model breaks that time into three components: 1) fixed time at each facility, 2) time which depends on the number of commodities managed, and 3) time which depends on the volume of commodities being processed. -- This question asks the user to specify the SECOND of the three components above: the amount of time needed to complete paperwork for a single commodity managed. This includes activities like reviewing and reconciling stock cards, calculating an order quantity, completing a report & requisition form or order form, etc. In some cases this number may be nearly zero, if delivery staff are simply dropping off a pre-packaged shipment, or it may be significantly higher (e.g. 1-2+ minutes per commodity) if delivery staff are responsible for managing a significant portion of the logistics tasks at a destination facility
| 11. Dwell Time 3 (If applicable): # minutes to count and/or stock one m^3 of product (e.g. conducting physical count, unpacking & stocking items upon delivery) |  | -- To estimate the total amount of time spent at a facility during a delivery visit (dwell time), this model breaks that time into three components: 1) fixed time at each facility, 2) time which depends on the number of commodities managed, and 3) time which depends on the volume of commodities being processed. -- This question asks the user to specify the THIRD of the three components above: the amount of time needed to physically count and/or stock a cubic meter (about one standard pallet load) of health products. This includes activities like pulling units of product off a shelf, counting them, and/or stocking them on the shelf at a destination facility. This number may also be nearly zero if delivery staff are simply dropping off a package that was prepared at the warehouse, or it could be very high (e.g. 1-2 hours per cubic meter) if delivery staff are having to manage much of the picking, counting, and stocking functions on-site (as is typical with a mobile warehouse model, for example)
| 12. Average vehicle speed destination-destination (km/hr) |  | This question asks the user to specify the average travel speed, from one destination facility to another nearby destination facility, of the vehicle specified in Question 4. For example, if we are considering the "last mile" tier of the supply chain, health clinics may be connected only by unpaved, ungraded roads with significant geographic obstacles, and thus may support a very low maximum speed (e.g. 25 or 30km/hour). On the other hand, if we are considering a higher tier of the supply chain, e.g. Regional to District transportation, the destination facilities (District storerooms in this case) are likely connected by paved or well-graded roads that support higher vehicle speeds
| 13. Average vehicle speed source-destination (km/hr) |  | This question also asks the user to specify an average travel speed for the vehicle identified in Question 4. This time, however, we are looking for the average travel speed between a source facility and destination facility. For example, if we are considering the "last mile" tier of the supply chain, this could refer to travel between a regional warehouse and a health clinic (as opposed to Question 12 above, which would refer to clinic-to-clinic travel speeds in this case). The model separates vehicle travel speeds into two questions because we anticipate that in many cases, source-destination travel will occur on roads that are significantly better quality than destination-destination travel, particularly at the last mile of the supply chain
| 14. COLD CHAIN: Is this mode of transit used exclusively for cold chain products (e.g. refrigerated truck)? |  | This Yes-or-No question asks the user to specify if this mode of transport is used only to transport cold-chain products (as opposed to transporting ambient temperature commodities).
Transportation of Commodities - Mode 2
| <<Same set of questions as above>> |  | This set of questions is identical to those in the previous section above, except they pertain to Delivery Transporation Mode #2 instead of Mode #1. This section only needs to be completed for a particular tier if the supply chain regularly utilizes more than one mode of transportation for deliveries. EXAMPLE: A Ministry of Health manages 2000 health facilities in Tier 3 of its supply chain, and 1500 of those facilities (75%) rely on a Land Cruiser dispatched from an upstream facility for deliveries, while the remaining 500 facilities (25%) must use public transport to travel upstream and collect their product. The user could complete the above Mode #1 questions for the Land Cruiser portion of the supply chain, and complete these Mode #2 questions for the public transport portion.
Transportation of Commodities - Mode 3
| <<Same set of questions as above>> |  | This set of questions is identical to those in the previous section above, except they pertain to Delivery Transporation Mode #3 instead of Mode #1 or #2. This section only needs to be completed for a particular tier if the supply chain regularly utilizes three different modes of transportation for deliveries within this tier. EXAMPLE: A Ministry of Health manages 2000 health facilities in Tier 3 of its supply chain, and 1000 of those facilities (50%) rely on a Land Cruiser dispatched from an upstream facility for deliveries, an additional 500 (25%) must use public transport to travel upstream and collect their product, and the remaining 500 (25%) rely on deliveries from upstream using a commercial box truck. The user could focus this set of Mode #3 questions only on those final 25% of facilities that use a box truck for deliveries, relying on the Mode #1 and #2 sections to cover the other two modes.
<--- Click [+] to expand Travel for Delivery Section
6.2 - Travel for Ordering (if separate from transport of commodities)
| How many different types of vehicles (i.e. modes of transport) are regularly used for ordering at each tier? |  | For each tier, the user should specify how many different methods of travel are used specifically to order commodities. For example, say a Ministry of Health manages 2000 health facilities in Tier 3 of its supply chain. For 1500 of those facilities (75%), the facility in-charge phones in an order to the upstream Tier 2 facility, while the remaining 500 facilities (25%) do not have cell signal and must must use public transport to travel to Tier 2 and order. For this question, the user would answer "1" under the Tier 3 column, as only the 25% of facilities without cell signal are required to travel, and they all use a similar mode of transit (public transportation)
Transportation for Ordering - Mode 1
<<All questions the same as Section 6.1 above, with the exception of Question 4a, which is detailed below>>
| 4a. Are the same vehicles being used for ordering and delivery? |  | --The user should select "Yes" for this question if the same vehicles that are used for ordering activities are also used for delivery activities (and therefore are already described above). This could occur if ordering and delivery happen simultaneously (such as with a Mobile Warehouse or Collection model), or if both functions are carried out at different times by the same vehicle (e.g. a District LandCruiser that spends 2 weeks per month on ordering and 2 weeks per month on deliveries). --If the user selects "Yes", then the model will avoid double-counting vehicle depreciation and insurance costs, and will incorporate both ordering and delivery activities into the same vehicle utilization statistics. --NOTE 1: If the user selects "Yes", the model will assume that Ordering - Mode 1 vehicles are the same as Delivery - Mode 1 vehicles listed above (same for Mode 2 and Mode 3), and will calculate vehicle utilization according to that assumption. Thus if a supply chain uses the same vehicles for both ordering and delivery, the user should take care to list them under the same Mode # for both ordering and delivery sections.
Transportation for Ordering - Mode 2
<<Same set of questions as above>>
Transportation for Ordering - Mode 3
<<Same set of questions as above>>
6.3 - Additional Travel (if separate from transport of commodities and transport for ordering)
| How many different types of vehicles (i.e. modes of transport) are regularly used for ordering at each tier? |  | For each tier, the user should specify how many different methods of travel are used specifically to order commodities. For example, say a Ministry of Health manages 2000 health facilities in Tier 3 of its supply chain. For 1500 of those facilities (75%), the facility in-charge phones in an order to the upstream Tier 2 facility, while the remaining 500 facilities (25%) do not have cell signal and must must use public transport to travel to Tier 2 and order. For this question, the user would answer "1" under the Tier 3 column, as only the 25% of facilities without cell signal are required to travel, and they all use a similar mode of transit (public transportation)
| How many times per year does this additional travel typically occur? (Note: if left blank, model will default to the number of shipments per year as the value used here) |  | This question allows the user to specify a different travel frequency for Additional Travel than was assumed for Ordering/Delivery of commodities. The user should specify the average number of times per year that this type of travel occurs (e.g. Monthly = 12, Quarterly = 4). If the value is left blank, the model will assume that any specified Additional Travel occurs at the same frequency as the Transportation for Ordering and Transportation of Commodities
Transportation for Ordering - Mode 1
<<All questions the same as Section 6.2 above>>
Transportation for Ordering - Mode 2
<<All questions the same as Section 6.2 above>>
Transportation for Ordering - Mode 3
<<All questions the same as Section 6.2 above>>

## Details - Outputs
This sheet is intended for reference only and does not accept any user inputs. This worksheet provides in-depth explanations and interpretation notes for each of the cost line items and metrics listed on the "Output Statistics" worksheet, mirroring that worksheet's layout and question order.
| Select Input Parameters Sheet to Analyze: |  | Input Parameters
| Name of Selected Scenario: |  | Baseline
Table 1: High-level Scenario Overview |  |  | Explanation
| Number of Supply Chain Tiers |  | The total number of levels at which inventory is stored and distributed, as specified by the user
| Number of Facilities Served at Last-mile Tier |  | User-entered value; number of facilities to which health commodities are delivered at the final tier fo the supply chain
| Total Volume delivered to final tier (m^3 of ambient and cold chain commodities): |  | Total annual cubic meters (m^3) of health commodities delivered to the final tier of the supply chain (May be less than the total volume procured if the user assumed an expiry/wastage rate at one or more tiers)
| Total Cold Chain Volume (m^3) Delivered to final tier |  | Total annual cubic meters (m^3) of cold-chain specific commodities delivered to the final tier of the supply chain (May be less than the total volume procured if the user assumed an expiry/wastage rate at one or more tiers)
| Total Value of Procured Commodities |  | The total procurement or sales value of the commodities delivered to the final tier.
| Total Kilometers Traveled per year by owned, rented, or contracted vehicles (excludes public transport) |  | The number of kilometers (km) traveled per year to fulfill all ordering, delivery, and additional travel activities, summed over all tiers in the supply chain. Includes only vehicles that are owned/rented/contracted, and does NOT include km traveled by public transport
| Total Number of Travel Days |  | The total number of person-days of travel needed to complete all ordering/delivery/additional activities, summed over all tiers in the supply chain
| Total Number of Travel or Storage Modes that are over- or under-utilized: |  | A high-level summary of Tables 2 and 3 below; a count of all storage and transportation modes that are outside the ideal utilization window (user specified, but a common ideal utilization range is between 50% and 90%)
| Estimated Total Annual Operating Cost: |  | Estimated annual cost to operate the supply chain defined by the user in the "Input Parameters" worksheet. The answer is given in the units of currency specified by the user. Changes to the "Input Parameters" worksheet will update Total Operating Cost (and every other parameter on this page) instantly; there is no need to run a script or macro to update this worksheet
Table 2: Supply Chain Efficiency Metrics |  |  | Explanation
Overall System Efficiency
| Cost as a Percentage of Commodity Value |  | -- Ratio of [Total Operating Cost] / [Total Commodity Throughput Value] x [100] -- Interpretation: In general lower is better, though values vary greatly by health program area (e.g. HIV, Essential Medicines). For example, one box of antiretrovirals (ARVs) will likely have a value much greater than a similar box of antibiotics, even though the supply chain cost to distribute each is likely to be similar. Thus this metric would be lower for the ARVs than the antibiotic, even for similarly-performing supply chains.
| Cost per Cubic Meter of Commodities Delivered |  | -- Ratio of [Total Operating Cost] / [Total Commodity Throughput Volume] -- Interpretation: General measure of supply chain efficiency. For similar geographies, throughput volumes, and supply chain designs, a lower value represents a more efficient supply chain. No standard benchmarks exist within global health supply chain, though some publicly-available supply chain costing studies could be used to create a rough benchmark value
| Average Inventory Levels ($ Value) |  | -- The monetary value (in user-specified currency) of the average amount of inventory (m^3) in the entire supply chain at any given time (For each tier: [$ value per m^3] x [m^3 per facility average inventory] x [# facilities in tier]). -- Interpretation: Some inventory is necessary to buffer against unexpected changes in supply and demand, but in general lower is better. Money that is tied up in inventory cannot be invested in other program activities, and thus carries a significant opportunity cost.
| Total kilometers Traveled per cubic meter delivered |  | -- Ratio of [Total kilometers traveled for ordering/delivery/additional activities] / [Total volume of commodities delivered to final tier] --Interpretation: Some travel will always be required to distribute commodities from upstream to downstream tiers, but travel is generally costly. This value can help users identify SC design options that can deliver commodities with a minimum of travel. Higher values are likely caused by a) additional activities that require travel, e.g. ordering b) delivery vehicles with a small capacity (m^3), thus requiring multiple trips to each facility every resupply period c) low maximum allowable days per travel route (e.g. 1 or 2 days) in a country with long driving/dwell times, creating routes that only reach a couple of clinics at a time, which leads to excessive (and inefficient) driving between tiers. NOTE: This value obviously increases for countries with larger land area, so it is best used when comparing supply chain design options within a single geography.
| Utilization of Transport Resources |  | Explanation
| Delivery Vehicle Capacity Utilization | Mode 1 | -- For each tier of the supply chain, the percent of available vehicle delivery capacity (m^3) that is actually being used on deliveries. -- Interpretation: In general, 75% - 85% capacity utiliztion is ideal. Anything above 90-95% likely indicates that delivery resources will frequently be overburdened - vehicles aren't big enough, or there aren't enough of them. Anything below 50% indicates much of the available space on delivery vehicles is being left empty, and thus the supply chain is paying for vehicle space that it isn't using --NOTE: if the user has specified a "route-based" delivery pattern, this value may default to 99% or 100%. In this case, it is the Delivery Vehicle Time Utilization that more accurately reflects overall utilization of delivery resources.
Mode 2
Mode 3
| Delivery Vehicle Time Utilization | Average across modes | -- For each tier of the supply chain, the percent of total availlable delivery days (# vehicles x # working days per vehicle per year) that are actually being used for deliveries. -- Interpretation: In general, 75% - 85% time utiliztion is ideal. Anything above 90-95% means that vehicles will constantly be in use, leaving little room for error for things like maintenance, breakdowns, emergency orders, etc. Anything below 50% indicates that there are likely more vehicles available than are actually needed -- NOTE: Ordering Vehicle Utilization and Additional Vehicle Utilization are only calculated if they use separate vehicles; otherwise the Delivery Vehicle Time Utilization statistics will incorporate any ordering/additional vehicle time requirements.
Mode 1
Mode 2
Mode 3
| Ordering Vehicle Time Utilization | Average across modes
Mode 1
Mode 2
Mode 3
| Additional Vehicle Time Utilization | Average across modes
Mode 1
Mode 2
Mode 3
| Average Vehicle Time Utilization | Average across modes and transport purpose
Storage & Transport Utilization Formatting Thresholds (From Scenario Manager)
[10 empty] | Storage | Transport
Table 3: Operational Stats - Warehousing |  |  | Explanation | [5 empty] | Overutilization: Any utilization exceeding specified percent is considered overutilized | 90% | 90%
All Products
|  | Total annual demand per facility | Within a given supply chain tier, the total number of cubic meters (m^3) of product expected to be ordered by each facility in a given order period. This value is the same for each facility within that tier, and includes ambient and cold chain commodities. | [5 empty] | Underutilization: Any utilization less than specified percent is considered underutilized | 50% | 50%
|  | Utilization of labor resources (throughput) | Ratio of time spent processing commodities at storage facilities, divided by total available time for processing. Based on user inputs for 1) total number of full-time-equivalent (FTE) workers per storage point, and 2) average throughput capacity (m^3/day) per person
|  | Average Combined Storage Utilization across storage types | Ratio of average inventory levels (m^3) divided by total available storage capacity per facility. Based on user input for 1) overall system demand, 2) resupply frequency, 3) safety stock levels, and 4) average storage capacity per facility
|  | Number of Storage Types Outside Ideal Range (50-90%) | A count of the number of tiers in which average storage utilization is outside an ideal range. Range is user-specified, but 50% to 90% utilization is a common target range in global health applications
Ambient Temperature Products
|  | Avg annual demand per facility | Within a given supply chain tier, the total number of cubic meters (m^3) of ambient-temperature product expected to be ordered by each facility in a given order period. This value is the same for each facility within that tier.
|  | Avg demand volume (m^3) per facility per period | Average annual demand per facility divided by the number of resupply periods
|  | Expected Avg safety stock (m^3) | The volume (m^3) of safety or buffer stock expected on-hand at a facility at the beginning of an order period. This equates to the minimum amount of stock expected for an order period with average total demand.
|  | Expected Avg inventory Levels per facility | Overall average level of inventory expected at storage facilties over the course of a year. This tool assumes a constant daily demand, thus average inventory is equal to safety stock plus one-half of the average demand volume per resupply period
|  | Expected Max inventory level per facility | Maximum level of inventory expected at storage facilities at any time. This tool assumes constant daily demand, thus max inventory is equal to safety stock plus average demand volume per resupply period
|  | Average storage capacity utilization | Ratio of average inventory levels (m^3) divided by total available storage capacity per facility. Based on user input for 1) overall system demand, 2) resupply frequency, 3) safety stock levels, and 4) average storage capacity per facility
Cold Chain Products
|  | Avg annual demand per facility (m^3) | Same values as the Ambient Temperature Products section above, but applicable to cold-chain-specific commodities rather than ambient temperature commodities
Avg demand volume (m^3) per facility per period
Expected Avg safety stock (m^3)
Expected Avg inventory Levels per facility
Expected Max inventory level per facility
Max storage capacity utilization
Passive Storage Devices (e.g. vaccine carriers, cold boxes) for transport
|  | Average utilization of cold box capacity at each tier | For each tier, the average volume (m^3) of passive storage devices in use at any given time, divided by the total volume of available passive storage devices. NOTE: Calculation assumes cold boxes are a pooled resource with no constraints on availability for distribution activities. If the SC design imposes other constraints (e.g. if every facility requires its own cold box to retrieve product from upstream), then this metric may not reflect true need for cold box capacity. In that case the user should manage the other constraints directly (e.g. inputting > 1 cold box per facility)
Table 4: Summary of Annual Operating Costs by Supply Chain Functional Area and Cost Type |  |  | Explanation
Functional Areas
| Total Warehousing Costs |  | Total capital and operating expenses associated with storage of health commodities and processing/packing facility orders
| Total Transportation Costs |  | Total capital and operating expenses associated with transport of health commodities between storage locations
| Total Management/System Support Costs |  | Total costs related to supervision, management, training, analysis/forecasting, and other indirect supply chain functions
Total Tier Cost
Storage - Cost Categories
| Labor |  | The cost of the time that supply chain workers spend managing warehouse functions, based on their annual salary
| Equipment & Depreciation Costs |  | The purchase cost of buildings and other equipment necessary to operate the supply chain (i.e. Capital Expenditures)
| Utilities, repairs, insurance, & other warehouse operations |  | The ongoing operating costs needed to keep the people, equipment, buildings, etc running smoothly (i.e. Operating Expenditures)
Transportation - Cost Categories
| Labor |  | The cost of the time that supply chain workers spend traveling to order and transport health commodities, based on annual salary
| Equipment & Depreciation Costs |  | The purchase cost of vehicles and other equipment necessary to operate the supply chain (i.e. Capital Expenditures)
| Per-Diems |  | The amount paid to traveling supply chain workers to cover meals, incidentals, and lodging costs.
| Fuel, Maintenance, & Other Travel Costs |  | The ongoing operating costs needed to keep vehicles and other equpiment running smoothly (i.e. Operating Expenditures)
Table 5: Detailed Cost Breakdown by Functional Category and Tier
| Transportation for Ordering |  | Explanation
|  | Third Party Contracted Costs | If any modes of transport used for ordering are outsourced to a third party logistics provider, their costs will appear here under the appropriate tier
|  | Vehicle Rental Costs | If any modes of transport used for ordering are involve rented vehicles, the vehicle rental costs will appear here under the appropriate tier
|  | Labor (Drivers, Team leader, Local Govt Admin) | Personnel salary costs associated with travel for ordering: [Number of hours spent traveling] x [hourly salary]
|  | Per Diems | Cost of meals, incidentals, and lodging associated with days spent traveling to order commodities: [Number of days of travel] x [daily per diem rate]
|  | Fuel | Cost of gasoline/diesel to fuel the ordering vehicles. Based on number of kilometers traveled and the fuel efficiency of the vehicle types used
|  | Insurance | Total annual cost to insure the vehicles used for ordering, based on the number and type of vehicles used
|  | Maintenance & Repair | Cost of maintaining the vehicles used for ordering, based on the number of kilometers traveled and the average per-km maintenance costs of the vehicle types used
|  | Depreciation | A fraction of the purchase price of the vehicles used for ordering. Total purchase price is spread over a number of years using straightline depreciation method
|  | Public transport direct costs (labor included above) | If any modes of transport used for ordering involve public transport, the direct public transport costs (i.e. ticket prices) are included here.
Transportation of Commodities
|  | Third Party Contracted Costs | <<Same cost line items as above, except for modes of transport used to deliver commodities>>
Vehicle Rental Costs
Labor (Drivers, Team leader, Local Govt Admin)
Per Diems
Fuel
Insurance
Maintenance & Repair
Depreciation
Public transport direct costs (labor included above)
Additional Travel
|  | Third Party Contracted Costs | <<Same cost line items as above, except for modes of transport used in any additional travel beyond ordering/delivery>>
Vehicle Rental Costs
Labor (Drivers, Team leader, Local Govt Admin)
Per Diems
Fuel
Insurance
Maintenance & Repair
Depreciation
Public transport direct costs (labor included above)
Warehousing/Storage
Third Party Contracted Costs
|  | Labor (regular and contract) | The cost of the time that supply chain workers spend managing warehouse functions, based on their annual salary
|  | Ambient & Cold Storage - Operating Expenses | The ongoing operating costs needed to keep the people, equipment, buildings, etc running smoothly (i.e. Operating Expenditures)
|  | Ambient Storage - Depreciation & Equipment | The depreciated purchase cost of buildings and other equipment necessary to operate a typical ambient-temperature warehouse
|  | Cold Storage - Depreciation & Equipment | The depreciated purchase cost of cold-chain specific equipment (e.g. cold room, freezer)
|  | Cold boxes for Transport - Operating expenses | If applicable, the average annual cost to operate any cold boxes owned by storage facilities (e.g. electricity, fuel, maintenance)
|  | Cold boxes for Transport - Depreciation & Equipment | The depreciated purchase cost of cold boxes used to transport cold-chain commodities to/from the storage facility
Management/System Support
|  | Total cost of supervision, personnel & data mgmt | Total costs related to supervision, management, training, analysis/forecasting, and other indirect supply chain functions
Table 6: Detailed operational statistics for transportation function
Table 6 provides a detailed breakdown of the travel activities required at each tier and mode of transport. These estimated activities (e.g. # trips needed, # travel days, # kilometers traveled) provide the basis for cost and utilization calculations in Tables 1-5 above. This table can be used to validate the accuracy of the Input Parameters data, by checking that key values (e.g. # Facility visits per trip, # Trips needed per year) are reasonable given the distances, number of facilities and number of resupply periods specified. NOTE: This table does contain calculations that are unused in the final costing model. For each transport mode, the table automatically calculates details for several different design options (public transport vs owned vehicles, route-based vs. point-to-point travel), with Tables 1-5 above selecting/using only the set of calculations that matches the design specified in the Input Parameters page. Thus when using this table for validation, the user should be careful to focus only on that same set of calculations.
Commodity Transport - Mode 1
|  | Total annual demand per facility managed by this mode | Same values as in Table 3 above, but can be either Total Annual Demand per Facility, Total Ambient Temp. Demand per Facility, or Total Cold Chain Demand per Facility, depending on whether the user has indicated an exclusive cold chain mode of transport.
Cold Box Utilization calculations
|  | Avg cold chain volume (m^3) delivered per trip - Delivery Mode 1 | Total annual cold chain volume for this mode, divided by the total number of trips needed per year. Used to estimate the amount of cold box capacity needed per trip
|  | Estimated number of simultaneous trips needed | Total number of days spent traveling per year for this mode, divided by the number of available work days. Used to estimate how many vehicles will be out for delivery at any given time, which can determine how many cold boxes a facility must have on hand
Public Transport Travel
|  | Total # Public Transit trips needed per year | Based on 1) number of facilities using public transit, 2) number of resupply periods in a year, and 3) volume of commodities that can be carried on one public transit trip.
|  | Total # days out on public transit per year | Number of trips needed per year multiplied by the average duration (travel time + dwell time at facility) per trip; Will be based on either the point-to-point or route-based values below, depending on which option the user has selected for this mode
|  | Number of Facilities to visit per period | Total number of facilities at this tier, multiplied by the percentage that are using this mode of transport |  |  |  |  | **NOTE: Assumes facility staff traveling in to source tier; for perdiem cost calculations, NumDays should be >= NumFacilities
|  | Max # Facilities per trip (based on delivery capacity) | Volume of commodities that can be carried on one public transit trip, divided by the total annual demand per facility for this mode
Route-based Travel - Public Transport
|  | # Facility Visits reachable in a single workday | Number of hours per workday divided by total visit time per facility (travel time + dwell time)
|  | Overall max # Facility visits per route | Either the Max # facilities based on delivery capacity, or the Max # facilities based on time limits (Max # facilities per day * Max # days per route), whichever value is smaller
|  | Number of routes needed per period | Total number of facilities to visit per period, divided by the maximum number of facilities visited per route
|  | Total # Public Transit Trips Needed per period | Number of individual trips needed. For each route, the model estimates two trips needed to travel between the upstream warehouse and the first destination facility, and one additional trip for each additional facility visited on the route.
|  | Total # days out on public transit per period | Number of trips needed per period multiplied by the average duration (travel time + dwell time at facility) per trip, for route-based public transit travel
Point-to-Point Travel - Public Transport
|  | Total # Public Transit Trips Needed per period | Number of individual trips needed. For point-to-point travel, the model assumes two trips per facility per resupply period
|  | Total # days out on public transit per period | Number of trips needed per period multiplied by the average duration (travel time + dwell time at facility) per trip, for point-to-point public transit travel
Other Vehicle Travel
|  | Number of facilities to visit per period | Total number of facilities at this tier, multiplied by the percentage that are using this mode of transport
|  | # Kilometers Traveled - Delivery | Distance traveled per trip, multiplied by the number of trips needed per year; will be based on either the point-to-point or route-based values below, dependign on which option the user has selected for this mode
|  | Total # Trips Needed per year | Number of individual travel trips needed, based on 1) number of facilities to visit, 2) number of resupply periods in a year, and 3) the number of facilities that can be visited in one trip. Will be based on etiher the point-to-point or route-based values below
|  | # Days out on delivery per year | Number of trips needed per year, multiplied by number of days needed per trip
|  | Vehicle utilization - Delivery capacity | Total volume (m^3) to deliver per trip, divided by total capacity of delivery vehicles (NOTE: if user has selected route-based travel, and the max # of facilities is limited by capacity rather than by user policies, then this value will automatically be 100%) |  |  |  | How to calculate total # Truck days available…# Trucks * work days per year?
|  | Vehicle utilization - Time | Number of days out on delivery per year, divided by the total number of vehicle-days availble for delivery (i.e. Number of working days per year * Number of available vehicles)
Route-based Travel - Owned vehicles
|  | Max # facility deliveries per trip (based on delivery capacity) | Delivery capacity of selected vehicle type (m^3) divided by average demand volume per facility per period
|  | Max # Facility deliveries per trip (user policies) | Maximum allowable days per delivery route (A user input from Section 6.1) multiplied by the number of facilities that can be visited in a single workday based on distance, driving speed, dwell time at facilities, etc.
|  | Overall Max # Facility visits per trip | Minimum of the above two numbers (i.e. the max # facilities will either be constrained by delivery capacity of the vehicle or by time available for a single route)
|  | # Trips Needed Per Year - Delivery | Total number of facilities to visit per year, divided by the maximum number of facility visits per trip
|  | Distance Traveled per trip (km) - Delivery | 2*[Distance to nearest upstream facility] + [N-1]*[Distance bewteen facilities at this tier], where "N" equals the maximum number of facility visits per trip
|  | Time (hrs) needed per trip - Delivery | Total time spent in-facility (Number of facility deliveries per trip * dwell time per facility ) plus Total driving time between facilities (Distance traveled * Average speed) |  |  |  | Question: Dwell time repeat in full for partial facility visits?
|  | Max # Trips per year - Delivery | Total available vehicle-days (number of working days per year * number of available vehicles) divided by total time needed per trip
Point-to-Point Travel - Owned vehicles
|  | # Trips Needed Per Year - Delivery | Total number of facilities to visit per year, divided by the maximum number of facility visits per trip (will be equal to one trip per facility per period, unless the delivery capacity of the vehicle is less than the facility's demand volume)
|  | Distance Traveled per trip (km) - Delivery | Equal to twice the distance between a facility and its upstream supplier
|  | Max # Trips per year - Delivery | Total available vehicle-days (number of working days per year * number of available vehicles) divided by total time needed per trip
| Commodity Transport - Mode 2 |  | <<The above calculations repeat for each transport mode and function>>
Total annual demand per facility managed by this mode
Cold Box Utilization calculations
Avg cold chain volume (m^3) delivered per trip - Delivery Mode 1
Estimated number of simultaneous trips needed
Public Transport Travel
Total # Public Transit trips needed per year
Total # days out on public transit per year
|  | Number of Facilities to visit per period | [5 empty] | **NOTE: Assumes facility staff traveling in to source tier; for perdiem cost calculations, NumDays should be >= NumFacilities
Max # Facilities per route (delivery capacity)
Route-based Travel - Public Transport
# Facility Visits reachable in 8hr day
Overall max # Facility visits per route
Number of routes needed per period
Total # Public Transit Trips Needed per period
Total # days out on public transit per period
Point-to-Point Travel - Public Transport
Total # Public Transit Trips Needed per period
Total # days out on public transit per period
Other Vehicle Travel
Number of facilities to visit per period
# Kilometers Traveled - Delivery
Total # Trips Needed per year
# Days out on delivery per year
|  | Vehicle utilization - Delivery capacity |  |  |  |  | Should denominator (total # available truck-days) include weekends & holidays, e.g. ~365 days per year, or normal employee schedule, e.g. ~250 per year?
Vehicle utilization - Time
Route-based Travel - Owned vehicles
Max # facility deliveries per trip (based on delivery capacity)
Max # Facility deliveries per trip (user policies)
Overall Max # Facility visits per trip
# Trips Needed Per Year - Delivery
Distance Traveled per trip (km) - Delivery
Time (hrs) needed per trip - Delivery
Max # Trips per year - Delivery
Point-to-Point Travel - Owned vehicles
|  | # Trips Needed Per Year - Delivery |  | # Days on the road | # Hours per Trip (2x Distance/Speed + Dwell Time) / # Hours per working day
|  | Distance Traveled per trip (km) - Delivery |  | # Trips | # Facilities x # trips per year x min(1, ROUND(Avg Facility Demand / Truck Capacity))
Max # Trips per year - Delivery
Commodity Transport - Mode 3
Total annual demand per facility managed by this mode
Cold Box Utilization calculations
Avg cold chain volume (m^3) delivered per trip - Delivery Mode 1
Estimated number of simultaneous trips needed
Public Transport Travel
Total # Public Transit trips needed per year
Total # days out on public transit per year
|  | Number of Facilities to visit per period | [5 empty] | **NOTE: Assumes facility staff traveling in to source tier; for perdiem cost calculations, NumDays should be >= NumFacilities
Max # Facilities per route (delivery capacity)
Route-based Travel - Public Transport
# Facility Visits reachable in 8hr day
Overall max # Facility visits per route
Number of routes needed per period
Total # Public Transit Trips Needed per period
Total # days out on public transit per period
Point-to-Point Travel - Public Transport
Total # Public Transit Trips Needed per period
Total # days out on public transit per period
Other Vehicle Travel
Number of facilities to visit per period
# Kilometers Traveled - Delivery
Total # Trips Needed per year
# Days out on delivery per year
|  | Vehicle utilization - Delivery capacity |  |  |  |  | Should denominator (total # available truck-days) include weekends & holidays, e.g. ~365 days per year, or normal employee schedule, e.g. ~250 per year?
Vehicle utilization - Time
Route-based Travel - Owned vehicles
Max # facility deliveries per trip (based on delivery capacity)
Max # Facility deliveries per trip (user policies)
Overall Max # Facility visits per trip
# Trips Needed Per Year - Delivery
Distance Traveled per trip (km) - Delivery
Time (hrs) needed per trip - Delivery
Max # Trips per year - Delivery
Point-to-Point Travel - Owned vehicles
|  | # Trips Needed Per Year - Delivery |  | # Days on the road | # Hours per Trip (2x Distance/Speed + Dwell Time) / # Hours per working day
|  | Distance Traveled per trip (km) - Delivery |  | # Trips | # Facilities x # trips per year x min(1, ROUND(Avg Facility Demand / Truck Capacity))
Max # Trips per year - Delivery
Ordering - Transport Mode 1
Public Transport Travel
Total # Public Transit trips needed per year
Total # days out on public transit per year
Number of Facilities to visit per period
Route-based Travel - Public Transport
# Facility Visits reachable in 8hr day
Overall max # Facility visits per route
Number of routes needed per period
Total # Public Transit Trips Needed per period
Total # days out on public transit per period
Point-to-Point Travel - Public Transport
Total # Public Transit Trips Needed per period
Total # days out on public transit per period
Other Vehicle Travel
Number of facilities to visit per period
|  | # Kilometers Traveled - Info Capture |  |  |  | QUESTION: Want to avoid double-counting if same vehicles used for ordering & delivery. Which should dominate?
|  | # Days out on ordering per year |  |  |  | QUESTION: Want to avoid double-counting if same vehicles used for ordering & delivery. Which should dominate?
|  | Vehicle utilization - Info Capture |  |  |  | QUESTION: Want to avoid double-counting if same vehicles used for ordering & delivery. Which should dominate? | Should denominator (total # available truck-days) include weekends & holidays, e.g. ~365 days per year, or normal employee schedule, e.g. ~250 per year?
Route-based Travel - Owned vehicles
Overall Max # Facility visits per trip
# Trips Needed per year - Info Capture
Distance Traveled per trip (km)
|  | Time (hrs) needed per trip - Information Capture |  |  |  | Question: Dwell time repeat in full for partial facility visits?
Max # Trips per year - Information Capture
Point-to-Point Travel - Owned vehicles
|  | # Trips Needed per year - Info Capture |  | # Days on the road | # Hours per Trip (2x Distance/Speed + Dwell Time) / # Hours per working day
|  | Distance Traveled per trip (km) |  | # Trips | # Facilities x # trips per year x min(1, ROUND(Avg Facility Demand / Truck Capacity))
|  | Max # Trips per year - Information Capture |  | # KM Traveled | # Trips x # KM per trip
| Ordering - Transport Mode 2 |  |  | Formula for Dwell Time | ((1/60)*('Input Parameters'!N201+'Input Parameters'!$H$22*('Input Parameters'!N202+('Input Parameters'!N203*('Input Parameters'!N$372/'Input Parameters'!N$92/'Input Parameters'!$H$22)))))
Public Transport Travel
Total # Public Transit trips needed per year
Total # days out on public transit per year
Number of Facilities to visit per period
Route-based Travel - Public Transport
# Facility Visits reachable in 8hr day
Overall max # Facility visits per route
Number of routes needed per period
Total # Public Transit Trips Needed per period
Total # days out on public transit per period
Point-to-Point Travel - Public Transport
Total # Public Transit Trips Needed per period
Total # days out on public transit per period
Other Vehicle Travel
Number of facilities to visit per period
# Kilometers Traveled - Info Capture
# Days out on ordering per year
|  | Vehicle utilization - Info Capture |  |  |  |  | Should denominator (total # available truck-days) include weekends & holidays, e.g. ~365 days per year, or normal employee schedule, e.g. ~250 per year?
Route-based Travel - Owned vehicles
Overall Max # Facility visits per trip
# Trips Needed per year - Info Capture
Distance Traveled per trip (km)
Time (hrs) needed per trip - Information Capture
Max # Trips per year - Information Capture
Point-to-Point Travel - Owned vehicles
|  | # Trips Needed per year - Info Capture |  | # Days on the road | # Hours per Trip (2x Distance/Speed + Dwell Time) / # Hours per working day
|  | Distance Traveled per trip (km) |  | # Trips | # Facilities x # trips per year x min(1, ROUND(Avg Facility Demand / Truck Capacity))
|  | Max # Trips per year - Information Capture |  | # KM Traveled | # Trips x # KM per trip
Ordering - Transport Mode 3
Public Transport Travel
Total # Public Transit trips needed per year
Total # days out on public transit per year
Number of Facilities to visit per period
Route-based Travel - Public Transport
# Facility Visits reachable in 8hr day
Overall max # Facility visits per route
Number of routes needed per period
Total # Public Transit Trips Needed per period
Total # days out on public transit per period
Point-to-Point Travel - Public Transport
Total # Public Transit Trips Needed per period
Total # days out on public transit per period
Other Vehicle Travel
Number of facilities to visit per period
# Kilometers Traveled - Info Capture
# Days out on ordering per year
|  | Vehicle utilization - Info Capture |  |  |  |  | Should denominator (total # available truck-days) include weekends & holidays, e.g. ~365 days per year, or normal employee schedule, e.g. ~250 per year?
Route-based Travel - Owned vehicles
Overall Max # Facility visits per trip
# Trips Needed per year - Info Capture
Distance Traveled per trip (km)
Time (hrs) needed per trip - Information Capture
Max # Trips per year - Information Capture
Point-to-Point Travel - Owned vehicles
|  | # Trips Needed per year - Info Capture |  | # Days on the road | # Hours per Trip (2x Distance/Speed + Dwell Time) / # Hours per working day
|  | Distance Traveled per trip (km) |  | # Trips | # Facilities x # trips per year x min(1, ROUND(Avg Facility Demand / Truck Capacity))
|  | Max # Trips per year - Information Capture |  | # KM Traveled | # Trips x # KM per trip
Additional Travel - Transport Mode 1
Public Transport Travel
Total # Public Transit trips needed per year
Total # days out on public transit per year
Number of Facilities to visit per period
Route-based Travel - Public Transport
# Facility Visits reachable in 8hr day
Overall max # Facility visits per route
Number of routes needed per period
Total # Public Transit Trips Needed per period
Total # days out on public transit per period
Point-to-Point Travel - Public Transport
Total # Public Transit Trips Needed per period
Total # days out on public transit per period
Other Vehicle Travel
Number of facilities to visit per period
# Kilometers Traveled - Info Capture
# Days out on ordering per year
|  | Vehicle utilization - Info Capture |  |  |  |  | Should denominator (total # available truck-days) include weekends & holidays, e.g. ~365 days per year, or normal employee schedule, e.g. ~250 per year?
Route-based Travel - Owned vehicles
Overall Max # Facility visits per trip
# Trips Needed per year - Info Capture
Distance Traveled per trip (km)
Time (hrs) needed per trip - Information Capture
Max # Trips per year - Information Capture
Point-to-Point Travel - Owned vehicles
|  | # Trips Needed per year - Info Capture |  | # Days on the road | # Hours per Trip (2x Distance/Speed + Dwell Time) / # Hours per working day
|  | Distance Traveled per trip (km) |  | # Trips | # Facilities x # trips per year x min(1, ROUND(Avg Facility Demand / Truck Capacity))
|  | Max # Trips per year - Information Capture |  | # KM Traveled | # Trips x # KM per trip
Additional Travel - Transport Mode 2
Public Transport Travel
Total # Public Transit trips needed per year
Total # days out on public transit per year
Number of Facilities to visit per period
Route-based Travel - Public Transport
# Facility Visits reachable in 8hr day
Overall max # Facility visits per route
Number of routes needed per period
Total # Public Transit Trips Needed per period
Total # days out on public transit per period
Point-to-Point Travel - Public Transport
Total # Public Transit Trips Needed per period
Total # days out on public transit per period
Other Vehicle Travel
Number of facilities to visit per period
# Kilometers Traveled - Info Capture
# Days out on ordering per year
|  | Vehicle utilization - Info Capture |  |  |  |  | Should denominator (total # available truck-days) include weekends & holidays, e.g. ~365 days per year, or normal employee schedule, e.g. ~250 per year?
Route-based Travel - Owned vehicles
Overall Max # Facility visits per trip
# Trips Needed per year - Info Capture
Distance Traveled per trip (km)
Time (hrs) needed per trip - Information Capture
Max # Trips per year - Information Capture
Point-to-Point Travel - Owned vehicles
|  | # Trips Needed per year - Info Capture |  | # Days on the road | # Hours per Trip (2x Distance/Speed + Dwell Time) / # Hours per working day
|  | Distance Traveled per trip (km) |  | # Trips | # Facilities x # trips per year x min(1, ROUND(Avg Facility Demand / Truck Capacity))
|  | Max # Trips per year - Information Capture |  | # KM Traveled | # Trips x # KM per trip
Additional Travel - Transport Mode 3
Public Transport Travel
Total # Public Transit trips needed per year
Total # days out on public transit per year
Number of Facilities to visit per period
Route-based Travel - Public Transport
# Facility Visits reachable in 8hr day
Overall max # Facility visits per route
Number of routes needed per period
Total # Public Transit Trips Needed per period
Total # days out on public transit per period
Point-to-Point Travel - Public Transport
Total # Public Transit Trips Needed per period
Total # days out on public transit per period
Other Vehicle Travel
Number of facilities to visit per period
# Kilometers Traveled - Info Capture
# Days out on ordering per year
|  | Vehicle utilization - Info Capture |  |  |  |  | Should denominator (total # available truck-days) include weekends & holidays, e.g. ~365 days per year, or normal employee schedule, e.g. ~250 per year?
Route-based Travel - Owned vehicles
Overall Max # Facility visits per trip
# Trips Needed per year - Info Capture
Distance Traveled per trip (km)
Time (hrs) needed per trip - Information Capture
Max # Trips per year - Information Capture
Point-to-Point Travel - Owned vehicles
|  | # Trips Needed per year - Info Capture |  | # Days on the road | # Hours per Trip (2x Distance/Speed + Dwell Time) / # Hours per working day
|  | Distance Traveled per trip (km) |  | # Trips | # Facilities x # trips per year x min(1, ROUND(Avg Facility Demand / Truck Capacity))
|  | Max # Trips per year - Information Capture |  | # KM Traveled | # Trips x # KM per trip
Ideal
= Utilization
Range

## Scenario Manager
NOTE: The password to unprotect this worksheet is "password". Please do not unprotect this worksheet unless you are confident of the change you are making.
Basic Scenario Information -- Fill out this top section before entering data on any of the Input Parameters or Output Statistics worksheets
| 4 | Number of Scenarios to Compare
Enter names of any data templates you plan to use (extra templates listed here will not affect analysis)
| Scenario Name (Optional) | Inputs Worksheet Name | Outputs Worksheet Name | Description of Scenario (Optional)
1 | Baseline | 1_Inputs | 1_Outputs |  |  |  |  | Storage/Transport Utilization - Conditional Formatting Color Thresholds |  |  |  |  | SouthernAfricaProvince1 |  |  |  | Current state supply chain. Every 3 months facilities submit orders and receive resupply shipments
2 | Baseline + High Demand | 2_Inputs | 2_Outputs | [6 empty] | Storage | Transport | [5 empty] | Same as baseline but with overall supply chain demand increased to 1.5x baseline levels
3 | Monthly Ordering + High Demand | 3_Inputs | 3_Outputs |  |  |  |  | Overutilization: Any utilization exceeding specified percent is considered overutilized |  | 90% | 90% | [5 empty] | Monthly ordering cycles instead of quarterly, with overall supply chain demand increased to 1.5x baseline levels
4 | More Storage + High Demand | 4_Inputs | 4_Outputs | [13 empty] | Maintain baseline quarterly ordering; overall SC demand increased to 1.5x baseline levels; storage at all levels also increased by 1.5x
5 | [7 empty] | Underutilization: Any utilization less than specified percent is considered underutilized |  | 50% | 50%
6
|  |  |  | 1 | 2 | 3 | 4 | 5 | 6
Scenario Comparison |  |  |  | Scenario 1 | Scenario 2 | Scenario 3 | Scenario 4 | Scenario 5 | Scenario 6
|  |  |  | Baseline | Baseline + High Demand | Monthly Ordering + High Demand | More Storage + High Demand
High-level Descriptive Information |  |  | Cell(s) in Worksheet
| Number of Tiers |  | H9 | 3 | 3 | 3 | 3 | [5 empty] | Comparison: Total annual operating cost
| Number of facilities served at final tier |  | H10 | 345 | 345 | 345 | 345
| Total Ambient Volume (m^3) Delivered to final tier |  | H11 | 1955 | 2932.5 | 2932.5 | 2932.5 | [10 empty] | Total annual operating cost
| Total Cold Chain Volume Delivered to Final Tier |  | H12 | 0 | 0 | 0 | 0 | [10 empty] | Annual cost per m^3 delivered
| Total annual operating cost |  | H18 | 1429944.3734 | 1485836.1095 | 1977415.5188 | 1978930.1468 | [10 empty] | Annual cost as percentage of commodity value
High-Level Efficiency Metrics
| Annual cost as percentage of commodity value |  | Y25 | 11.63% | 8.053% | 10.72% | 10.73%
| Value of average system inventory levels |  | Y27 | 14540906.25 | 21811359.375 | 7270453.125 | 21811359.375
| Annual cost per m^3 delivered |  | Y26 | 731.4293 | 506.679 | 674.3105 | 674.827
| Kilometers traveled per m^3 delivered |  | Y28 | 205.647 | 159.1238 | 293.8612 | 156.9567
Utilization of Ambient Storage Capacity by Tier
1 | Tier 1 - Storage utilization |  | H62 | 88.2% | 132.3% | 80.83% | 88.2% |  |  |  |  | Select efficiency metric to display in graph below:
2 | Tier 2 - Storage utilization |  | K62 | 84% | 126% | 76.98% | 84% |  |  |  |  | Annual cost per m^3 delivered
3 | Tier 3 - Storage utilization |  | N62 | 79.89% | 119.8% | 39.94% | 77.74%
4 | Tier 4 - Storage utilization |  | Q62
5 | Tier 5 - Storage utilization |  | T62 | [8 empty] | Efficiency Comparison: Annual cost per m^3 delivered
6 | Tier 6 - Storage utilization |  | W62
Utilization of Cold Storage Capacity by Tier
1 | Tier 1 - Cold Storage utilization |  | H69
2 | Tier 2 - Cold Storage utilization |  | K69
3 | Tier 3 - Cold Storage utilization |  | N69 | [8 empty] | Scenario 1 | Scenario 2 | Scenario 3 | Scenario 4 | Scenario 5 | Scenario 6
4 | Tier 4 - Cold Storage utilization |  | Q69 | [8 empty] | 731.4293 | 506.679 | 674.3105 | 674.827
5 | Tier 5 - Cold Storage utilization |  | T69
6 | Tier 6 - Cold Storage utilization |  | W69
Utilization of Warehouse Throughput (Labor) Capacity by Tier
1 | Tier 1 - Throughput utilization |  | H53 | 88.2% | 132.3% | 86.43% | 74.08%
2 | Tier 2 - Throughput utilization |  | K53 | 84% | 126% | 83.37% | 83.37%
3 | Tier 3 - Throughput utilization |  | N53 | 80% | 120% | 79.89% | 79.89%
4 | Tier 4 - Throughput utilization |  | Q53
5 | Tier 5 - Throughput utilization |  | T53
6 | Tier 6 - Throughput utilization |  | W53
Utilization of Transport Resources by Tier
1 | Tier 1 - Average vehicle utilization |  | H46
2 | Tier 2 - Average vehicle utilization |  | K46 | 60.83% | 90.42% | 89.17% | 87.5%
3 | Tier 3 - Average vehicle utilization |  | N46 | 72.54% | 74.76% | 79.14% | 74.35%
4 | Tier 4 - Average vehicle utilization |  | Q46
5 | Tier 5 - Average vehicle utilization |  | T46
6 | Tier 6 - Average vehicle utilization |  | W46 | [8 empty] | 40% | 40% | 40% | 40% | 40% | 40% | 40%
[12 empty] | 50% | 50% | 50% | 50% | 50% | 50% | 50%
Number of Over- or Under-utilized Transport Modes by Tier | [12 empty] | 88.2% | 132.3% | 80.83% | 88.2%
| Delivery - Number of over/underutilized transport modes |  | Z34 | 0 | 1 | 0 | 0 | [5 empty] | 84% | 126% | 76.98% | 84%
| Ordering - Number of over/underutilized transport modes |  | Z38 | 0 | 0 | 0 | 0 | [5 empty] | 79.89% | 119.8% | 39.94% | 77.74%
| Additional - Number of over/underutilized transport modes |  | Z42 | 0 | 0 | 0 | 0
Breakdown of Total Annual Cost by function
| Total warehousing & commodity storage costs |  | Y78 | 882570.3974 | 882570.3974 | 980904.4936 | 1381269.5618 | [6 empty] | 132.3%
| Total transportation costs - Delivery, Ordering, & Other Travel |  | Y79 | 415299.2925 | 471191.0286 | 864436.3417 | 465585.9016 | [6 empty] | 126%
| Total system management & supervision costs |  | Y80 | 132074.6835 | 132074.6835 | 132074.6835 | 132074.6835 | [6 empty] | 119.8%
Warehousing/Storage Cost Breakdown by Tier
1 | Tier 1 - Warehousing Costs |  | H78 | 356937.615 | 356937.615 | 380371.0161 | 588896.8773
2 | Tier 2 - Warehousing Costs |  | K78 | 281586.0004 | 281586.0004 | 325531.033 | 424240.1959
3 | Tier 3 - Warehousing Costs |  | N78 | 244046.782 | 244046.782 | 275002.4445 | 368132.4885
4 | Tier 4 - Warehousing Costs |  | Q78
5 | Tier 5 - Warehousing Costs |  | T78
6 | Tier 6 - Warehousing Costs |  | W78
Transportation Cost Breakdown by Tier | [11 empty] | 40% | 40% | 40% | 40% | 40% | 40% | 40%
1 | Tier 1 - Transportation Costs |  | H79 | 0 | 0 | 0 | 0 |  |  |  |  | 50% | 50% | 50% | 50% | 50% | 50% | 50%
2 | Tier 2 - Transportation Costs |  | K79 | 101011.5714 | 142180.3979 | 140249.4176 | 138241.1573
3 | Tier 3 - Transportation Costs |  | N79 | 314287.7211 | 329010.6307 | 724186.9242 | 327344.7443
4 | Tier 4 - Transportation Costs |  | Q79
5 | Tier 5 - Transportation Costs |  | T79
6 | Tier 6 - Transportation Costs |  | W79
System Management/Supervision Cost Breakdown by tier
1 | Tier 1 - System Management/Supervision costs |  | H80 | 68518.3355 | 68518.3355 | 68518.3355 | 68518.3355
2 | Tier 2 - System Management/Supervision costs |  | K80 | 13104 | 13104 | 13104 | 13104
3 | Tier 3 - System Management/Supervision costs |  | N80 | 50452.348 | 50452.348 | 50452.348 | 50452.348
4 | Tier 4 - System Management/Supervision costs |  | Q80
5 | Tier 5 - System Management/Supervision costs |  | T80
6 | Tier 6 - System Management/Supervision costs |  | W80
[12 empty] | 40% | 40% | 40% | 40% | 40% | 40% | 40%
[12 empty] | 50% | 50% | 50% | 50% | 50% | 50% | 50%
[13 empty] | 60.83% | 90.42% | 89.17% | 87.5%
[13 empty] | 72.54% | 74.76% | 79.14% | 74.35%
Ideal
= Utilization
Range
Ideal
= Utilization
Range
Ideal
= Utilization
Range
Note on C4: Krautmann, Michael: Enter the number of supply chain design scenarios that you plan to create and compare on this sheet. Must be an integer value between 1 and 6. This number should also match the number if Input Parameters Worksheets, as well as the number of Output Statistics worksheets.
Note on O5: Krautmann, Michael: Review the set of available data templates and type in the name of any that you expect to use at any point in this analysis (scroll to the right on the Worksheet Navigation bar to find the data templates). The values on this list will populate the drop-down menus on Rows 5 and 86 of the Inputs Parameters page, in which the user selects a data template to use as a default for that scenario.
Note on B6: Krautmann, Michael: Enter a name for each scenario that you plan to create and analyze. This name is for labeling only, so there are no restrictions on the values that can be input
Note on C6: Krautmann, Michael: For each scenario, enter the name of the Input Parameters worksheet that you plan to use to populate that scenario. (To create multiple Input Parameters worksheets, you can right-click on an Input worksheet in the toolbar at the bottom of the screen, select "Move or Copy" and check the "Make a copy" box on the resulting screen, and double-click to rename the Input Parameters worksheet. Type that new name in this box.
Note on D6: Krautmann, Michael: For each scenario, enter the name of the Output Statistics worksheet that you plan to use to populate that scenario. (To create multiple Output Statistics worksheets, you can right-clickon an Output worksheet in the toolbar at the bottom of the screen, select "Move or Copy" and check the "Make a copy" box on the resulting screen, and double-click to rename the new Output Statistics worksheet. Type that new name in this box.
Note on E6: Krautmann, Michael: Enter a short description of the scenario to help other users of the tool identify the scenarios involved. NOTE: This description is optional and not used in the model
Note on I7: Krautmann, Michael: For both storage capacity and transport time utilization, enter upper and lower threshold values for what is considered an "ideal" utilization range. This value is used for several aspects of the model: 1) determining the green "ideal utilization range" bands on the graphs on this worksheet, 2) determining the utilization color ratings on the Output Statistics pages, and 3) counting the number of storage/transport modes that are outside ideal utilization range. Because the model provides only high-level estimates, we recommend generally using a wide threshold range, e.g. <50% for underutilization, and >90% for overutilization.

## 1_Inputs
NOTE: You can use the data grouping feature (the [+] and [-] signs to the left of the row numbers) to collapse unused sections, but you must first unprotect the worksheet The password to unprotect this worksheet is "password". Please do not unprotect this worksheet unless you are confident of the change you are making.
1. General System Information
[6 empty] | Enter your own value if known | Value used in Model, if own value not known | [10 empty] | NOTES: Space to document interpretations or changes to parameters or parameter values
| If your own data is not available, which Data Template would you like to use for Sections 1-4 (general, commodity, personnel, and vehicle information)? |  |  |  |  | SouthernAfricaProvince1 | [11 empty] | Select a data template that you would like to use for the first four sections of the Inputs page. This will load data into the "Value used in Model" column, which you can use as-is or override with your own data by entering it into the green cells to the immediate left of the data point in question
| Currency Conversion Factor for Data Template values (amount of local currency per $1 USD) if final model output is not in US Dollars | [5 empty] | 1
| Number of SC Levels/Tiers (Max of 6) | [5 empty] | 3
| Average Cost of Fuel/litre | [5 empty] | 1.37
| Number of work days in a year | [5 empty] | 240
| Number of hours in a work day | [5 empty] | 8
| Useful Life - vehicles | [5 empty] | 5
| Useful Life - cold storage boxes | [5 empty] | 5
<--- Click [+] to expand General System Information Section
2. Commodity Information
[6 empty] | Enter your own value if known | Value used in Model, if own value not known |  | 1. Select RH, Vaccines, or General Commodities at the top of the table on the right | Summary of data from Demand Volume & Value supporting worksheets (Please fill either the Vaccine, RH, or General supporting worksheets separately) | [7 empty] | NOTES: Space to document interpretations or changes to parameters or parameter values
| Do you want to use supporting worksheets to help estimate demand volumes and/or values? | [6 empty] | -------------------> |  | Which program do you want to model? |  | Reproductive Health | This table pulls data from the Summary section of one of three worksheets (click to follow link to worksheet):
| Total Demand Volume (m^3) per year - Ambient Temperature products | [5 empty] | 1955 |  | 2.Click one of the links below and complete the corresponding "demand volume & value: worksheet: | Total Annual Demand Volume (m^3) - Ambient |  | 119.957
| Total Demand Volume (m^3) per year - Cold Chain products (optional) | [5 empty] | 0 |  |  | Total Annual Demand Volume (m^3) - Cold |  | 0
| Total Number of Commodities included in analysis | [5 empty] | 109 |  |  | Number of products included |  | 10
| Is demand data based on volumes procured at central level ("Procured") or volumes delivered to facility level ("Delivered")? | [5 empty] | Delivered |  | a. Vaccines Demand V&V | Estimates based on procured or delivered volumes? |  | Procured | a. Vaccine Demand Volume & Value
| Total Value ($) per year of commodities delivered (Optional - see interpretation comment) | [5 empty] | 12300000 |  | b. RH Demand V&V | Total value of commodities procured |  | 5458781.7453 | b. RH Demand Volume & Value
<--- Click [+] to expand Commodity Information Section | [8 empty] | c. General Demand Vol. |  |  |  | c. General Demand Volume
3. Supply Chain Personnel Information For reference; can select which personnel are used in sections 5 and 6
| Position Type |  |  |  |  | Average Hourly Salary |  | Travel Per Diem rate |  | Notes
[6 empty] | Enter your own value if known | Value used in Model, if own value not known | Enter your own value if known | Value used in Model, if own value not known | Space to document interpretations or changes to existing personnel descriptions | [7 empty] | NOTES: Space to document interpretations or changes to parameters or parameter values
| 3PL Operator (No Salary/Perdiem; included in 3PL rate) |  |  |  | 0 |  | 0 |  | 0
| Health Clinic - Nurse/Pharmacist in-charge |  |  |  | 1 |  | 2.7965 |  | 30 | [9 empty] | AssistedPull
| Health Clinic - Community Assistant |  |  |  | 0 |  | 2.36 |  | 30 | [9 empty] | MobileWH
| Transport team - Logistician |  |  |  | 0 |  | 4.9158 |  | 31.65 | [9 empty] | R&R
| Transport team - Driver |  |  |  | 1 |  | 5.91 |  | 30
| Warehouse Staff - Floor worker |  |  |  | 1 |  | 5 |  | 30
| Warehouse Staff - Supervisor |  |  |  | 0 |  | 5.91 |  | 30
| Ministry - Mid-level management |  |  |  | 0 |  | 5.91 |  | 30 | [9 empty] | Collection
| Ministry - Senior-level leadership |  |  |  | 0 |  | 5 |  | 30 | [9 empty] | PushSystem
| Other Personnel Type #1 |  |  |  | 0
| Other Personnel Type #2 |  |  |  | 0
| Other Personnel Type #3 |  |  |  | 0 |  | 7.8751 |  | 75
<--- Click [+] to expand Supply Chain Personnel Information Section
4. Vehicle Information Only enter info for vehicles used in analysis; go to sections 5 & 6 to select vehicles used
| Vehicle Type |  | Paremeter |  |  | Enter your own value if known | Value used in Model, if own value not known | NOTES: Space to document interpretations or changes to existing vehicle descriptions
| Public Transport 1 |  | Average cost ($) per trip (one-way) | 0 | Public Transport 1Average cost ($) per trip (one-way) |  | 0
| Public Transport 1 |  | Average duration (hrs) per trip | 0 | Public Transport 1Average duration (hrs) per trip |  | 0
| Public Transport 1 |  | Maximum delivery capacity (m^3) | 0 | Public Transport 1Maximum delivery capacity (m^3) |  | 0
| Public Transport 2 |  | Average cost ($) per trip (one-way) | 0 | Public Transport 2Average cost ($) per trip (one-way) |  | 0
| Public Transport 2 |  | Average duration (hrs) per trip | 0 | Public Transport 2Average duration (hrs) per trip |  | 0
| Public Transport 2 |  | Maximum delivery capacity (m^3) | 0 | Public Transport 2Maximum delivery capacity (m^3) |  | 0
| Motorcycle |  | Purchase Price ($) | 0 | MotorcyclePurchase Price ($)
| Motorcycle |  | Depreciation Cost / yr ($) | 0 | MotorcycleDepreciation Cost / yr ($)
| Motorcycle |  | Insurance cost /yr ($) | 0 | MotorcycleInsurance cost /yr ($)
| Motorcycle |  | Maintenance cost/km ($) | 0 | MotorcycleMaintenance cost/km ($)
| Motorcycle |  | Fuel Efficiency (km/liter) | 0 | MotorcycleFuel Efficiency (km/liter)
| Motorcycle |  | Delivery Capacity (m^3) | 0 | MotorcycleDelivery Capacity (m^3)
| Car/Sport Utility/Consumer Vehicle |  | Purchase Price ($) | 1 | Car/Sport Utility/Consumer VehiclePurchase Price ($) |  | 60939.4998
| Car/Sport Utility/Consumer Vehicle |  | Depreciation Cost / yr ($) | 1 | Car/Sport Utility/Consumer VehicleDepreciation Cost / yr ($) |  | 12187.9
| Car/Sport Utility/Consumer Vehicle |  | Insurance cost /yr ($) | 1 | Car/Sport Utility/Consumer VehicleInsurance cost /yr ($) |  | 2323.95
| Car/Sport Utility/Consumer Vehicle |  | Maintenance cost/km ($) | 1 | Car/Sport Utility/Consumer VehicleMaintenance cost/km ($) |  | 0.12
| Car/Sport Utility/Consumer Vehicle |  | Fuel Efficiency (km/liter) | 1 | Car/Sport Utility/Consumer VehicleFuel Efficiency (km/liter) |  | 6.9
| Car/Sport Utility/Consumer Vehicle |  | Delivery Capacity (m^3) | 1 | Car/Sport Utility/Consumer VehicleDelivery Capacity (m^3) |  | 2
| Commercial Truck |  | Purchase Price ($) | 1 | Commercial TruckPurchase Price ($) |  | 70448.99
| Commercial Truck |  | Depreciation Cost / yr ($) | 1 | Commercial TruckDepreciation Cost / yr ($) |  | 14089.798
| Commercial Truck |  | Insurance cost /yr ($) | 1 | Commercial TruckInsurance cost /yr ($) |  | 2575.86
| Commercial Truck |  | Maintenance cost/km ($) | 1 | Commercial TruckMaintenance cost/km ($) |  | 0.38
| Commercial Truck |  | Fuel Efficiency (km/liter) | 1 | Commercial TruckFuel Efficiency (km/liter) |  | 3.86
| Commercial Truck |  | Delivery Capacity (m^3) | 1 | Commercial TruckDelivery Capacity (m^3) |  | 12
| Refrigerated Vehicle |  | Purchase Price ($) | 0 | Refrigerated VehiclePurchase Price ($)
| Refrigerated Vehicle |  | Depreciation Cost / yr ($) | 0 | Refrigerated VehicleDepreciation Cost / yr ($)
| Refrigerated Vehicle |  | Insurance cost /yr ($) | 0 | Refrigerated VehicleInsurance cost /yr ($)
| Refrigerated Vehicle |  | Maintenance cost/km ($) | 0 | Refrigerated VehicleMaintenance cost/km ($)
| Refrigerated Vehicle |  | Fuel Efficiency (km/liter) | 0 | Refrigerated VehicleFuel Efficiency (km/liter)
| Refrigerated Vehicle |  | Delivery Capacity (m^3) | 0 | Refrigerated VehicleDelivery Capacity (m^3)
| Other Vehicle Type |  | Purchase Price ($) | 0 | Other Vehicle TypePurchase Price ($)
| Other Vehicle Type |  | Depreciation Cost / yr ($) | 0 | Other Vehicle TypeDepreciation Cost / yr ($)
| Other Vehicle Type |  | Insurance cost /yr ($) | 0 | Other Vehicle TypeInsurance cost /yr ($)
| Other Vehicle Type |  | Maintenance cost/km ($) | 0 | Other Vehicle TypeMaintenance cost/km ($)
| Other Vehicle Type |  | Fuel Efficiency (km/liter) | 0 | Other Vehicle TypeFuel Efficiency (km/liter)
| Other Vehicle Type |  | Delivery Capacity (m^3) | 0 | Other Vehicle TypeDelivery Capacity (m^3)
<--- Click [+] to expand Vehicle Information Section
| 5. Tier-by-Tier Network & Storage Information |  |  |  |  | Scroll over to Column Y to see or enter Notes for this section ---->
5.1. Tier Names & Data Sources
[6 empty] | Tier 1 |  | Tier 2 |  | Tier 3 |  | Tier 4 |  | Tier 5 |  | Tier 6
[6 empty] | Enter your own value if known | Value used in Model | Enter your own value if known | Value used in Model | Enter your own value if known | Value used in Model | Enter your own value if known | Value used in Model | Enter your own value if known | Value used in Model | Enter your own value if known | Value used in Model
NOTES: Space to document interpretations or changes to parameters or parameter values
| If your own data is not available, which Data Template would you like to use for Sections 5 & 6 (Tier-by-tier network & storage information, tier-by-tier transportation information)? |  |  |  |  | SouthernAfricaProvince1 |  | SouthernAfricaProvince1 |  | SouthernAfricaProvince1
| Which tier from the above Data Template would you like to use for each tier in this model? |  |  |  |  | Tier 1 |  | Tier 2 |  | Tier 3
| Enter a name for each tier, to be used in the headings of the sections below. | [5 empty] | CMS |  | Regional WH |  | Health Facility
<--- Click [+] to expand Tier Names & Data Sources Section
5.2. Overall Network Information
[6 empty] | CMS Tier |  | Regional WH Tier |  | Health Facility Tier |  | Tier 4 Tier |  | Tier 5 Tier |  | Tier 6 Tier |  | NOTES: Space to document interpretations or changes to parameters or parameter values
| Total Land Area covered by facilities in each tier (km^2) | [5 empty] | 390757 |  | 36459 |  | 36459
| Percent of product included in distribution modeling (%) | [5 empty] | 100% |  | 100% |  | 100%
| Expiry/Wastage Rate from previous tier (%) | [7 empty] | 5% |  | 5%
| Number of facilities at each tier | [5 empty] | 1 |  | 1 |  | 345
| Average number of resupply shipments per year, for a given product at each tier | [5 empty] | 4 |  | 4 |  | 4
| Circuity Factor (Ratio of road distance to straight-line distance between two points at this tier) | [5 empty] | 1.3 |  | 1.5 |  | 1.7
| Average Distance (km) to nearest upstream facility (supplier) | [7 empty] | 289 |  | 124.1921
| Average Distance (km) between facilities at each tier (if only 1 facility, distance should be "0") | [5 empty] | 0 |  | 0 |  | 21.0954
<--- Click [+] to expand Overall Network Information Section
5.3. Storage & Warehousing of Commodities
[6 empty] | Storage at CMS |  | Storage at Regional WH |  | Storage at Health Facility |  | Storage at |  | Storage at |  | Storage at |  | NOTES: Space to document interpretations or changes to parameters or parameter values
| Inventory Policy | Desired safety stock level per commodity (Number of months' supply) |  |  |  |  | 3 |  | 3 |  | 3
| Labor | Profession of person who typically picks and processes inventory in warehouse |  |  |  |  | Warehouse Staff - Floor worker |  | Warehouse Staff - Floor worker |  | Health Clinic - Nurse/Pharmacist in-charge
|  | Average number of Full-Time Equivalent (FTE) staff per facility/warehouse who pick and process inventory |  |  |  |  | 19.5978 |  | 18.5269 |  | 0.033289
|  | Daily throughput capacity per person: Maximum volume (m^3) that a person can process per day |  |  |  |  | 0.51956 |  | 0.54959 |  | 0.8866
| Storage Facilities | Average AMBIENT Storage Capacity (m^3) per desination facility |  |  |  |  | 916.4062 |  | 916.4062 |  | 2.66
Average COLD Storage capacity (m^3) per facility at each tier (Do not include cold storage capacity used for other purposes, e.g. ice packs)
|  | Annual warehouse variable operating costs (e.g. utilities, maintenance) per m^3 total ambient + cold storage capacity ($/m^3) |  |  |  |  | 169.6508 |  | 84.7096 |  | 187.4598
|  | Annual warehouse fixed operating costs (e.g. building/equipment depreciation) per m^3 total ambient + cold storage capacity ($/m^3) |  |  |  |  | 13.8912 |  | 28.1525 |  | 0
|  | Annual COLD STORAGE equipment depreciation cost per m^3 storage cold capacity ($/m^3) |  |  |  |  | 15 |  | 15 |  | 15
| Passive cold storage devices for transport activities | Average number of passive cold storage containers per facility used for vaccine transportation |  |  |  |  | 20 |  | 10 |  | 1
|  | Average capacity (m^3) per passive storage container |  |  |  |  | 0.01 |  | 0.01 |  | 0.01
|  | Average purchase price per passive storage container |  |  |  |  | 150 |  | 150 |  | 150
|  | If applicable, average annual operating cost per passive storage container |  |  |  |  | 0 |  | 0 |  | 0
|  | Are passive storage containers used to collect product from upstream facilities or distribute product to downstream facilities? |  |  |  |  | Downstream |  | Downstream |  | Upstream
<--- Click [+] to expand Storage & Warehousing of Commodities Section
5.4. Management/System Support
[6 empty] | Management at CMS |  | Management at Regional WH |  | Management at Health Facility |  | Management at |  | Management at |  | Management at |  | NOTES: Space to document interpretations or changes to parameters or parameter values
| If indirect system management and support costs are included in the analysis, select a method for estimating their value: 1) an annual cost per-facility, or 2) an annual percentage of overall commodity value | [5 empty] | Cost per facility |  | Cost per facility |  | Cost per facility
| If "Cost per facility" is selected, enter an estimated annual cost ($) of management & support activities for an average facility at each SC tier | [5 empty] | 68518.3355 |  | 13104 |  | 146.2387
| If "Cost as % commodity value" is selected, enter a percentage (%) of total commodity value for each SC tier that reflects overall annual management & support costs at that tier | [5 empty] | 0.5571% |  | 0.1065% |  | 0.4102%
<--- Click [+] to expand Management/System Support Section
| 6. Tier-by-Tier Transportation Information | [6 empty] | Scroll over to Column Y to see or enter Notes for this section ---->
| 6.1. Transportation of commodities (for delivery or pickup) | [6 empty] | CMS to Regional WH |  | Regional WH to Health Facility |  | Health Facility to |  | to |  | to
[8 empty] | Enter your own value if known | Value used in Model | Enter your own value if known | Value used in Model | Enter your own value if known | Value used in Model | Enter your own value if known | Value used in Model | Enter your own value if known | Value used in Model | NOTES: Space to document interpretations or changes to parameters or parameter values
| How many different modes of transportation are regularly used to transport health commodities at each tier? [enter value between 1 and 3 for each tier] | [7 empty] | 1 | 1 | 1 |  | 0 |  | 0 |  | 0
Transportation of Commodities - Mode 1
|  | 1. What percentage of facilities are covered by this mode? | [6 empty] | 100% |  | 100%
|  | 2. What type of vehicle is used for this mode? | [6 empty] | Commercial Truck |  | Commercial Truck
|  | 3. For this mode of transport, are vehicles owned directly, rented, or contracted through a 3rd Party Logistics Provider? | [6 empty] | Owned |  | Owned
|  | 3a. If vehicles are rented or used by a 3PL, how is payment for the vehicles/services structured? | [6 empty] | $ per km |  | $ per km
|  | 3b. If vehicles are rented or used by a 3PL, what is the unit price for the above payment structure (e.g. $ per kg or $ per day)? | [6 empty] | 1 |  | 1
|  | 4. How many vehicles of this type are used for this mode? | [6 empty] | 1 |  | 1.5
|  | 5a. Shared ownership: If vehicles are co-owned with other programs, what percentage of FIXED vehicle costs (vehicle depreciation, insurance) are allocated to those other non-supply-chain programs? | [6 empty] | 0% |  | 0%
|  | 5b. Shared operation: If trips typically involve supply chain AND other program personnel/activities, what percentage of VARIABLE travel costs (Fuel, Maintenance, Labor, Per diems) should be allocated to those other programs? | [6 empty] | 0% |  | 0%
|  | 6. Do vehicles typically travel to/from each destination facility individually (point-to-point), or do they visit several facilities along a pre-set route? | [6 empty] | Point-to-point |  | Route-based
|  | 6a. If Route-based, what is the max # days for one delivery route/loop? | [6 empty] | 2 |  | 2
|  | 7. Who typically drives the vehicle or who is the primary public transport traveler? | [6 empty] | Transport team - Driver |  | Transport team - Driver
|  | 8. How many additional people typically travel with the driver or primary traveler? | [6 empty] | 0 |  | 0
8a. What is a typical (most common) profession of the additional traveler?
|  | 9. Dwell time 1: Minimum # minutes needed per facility visit (e.g. for introductions, which don't depend on amount of product or # commodities) | [6 empty] | 60 |  | 20
|  | 10. Dwell Time 2 (Optional): # Minutes needed to process a single commodity (e.g. time to complete paperwork, reconcile stock cards, complete order forms). This value is important if you plan to vary the number of commodities managed | [6 empty] | 0 |  | 0
|  | 11. Dwell Time 3 (Optional): # Minutes needed to count and stock one m^3 (pallet) worth of product. This value is important if you plan to vary overall demand volume in any analysis scenarios | [6 empty] | 0 |  | 0
|  | 12. Average vehicle speed between facilities at this tier (km/hr) | [6 empty] | 100 |  | 25
|  | 13. Average vehicle speed from a facility at this tier to its supplier (upstream) facility (km/hr) | [6 empty] | 100 |  | 100
|  | 14. COLD CHAIN: Is this mode of transit used exclusively for cold chain products (e.g. refrigerated truck)? | [6 empty] | No |  | No
Transportation of Commodities - Mode 2
1. What percentage of facilities are covered by this mode?
2. What type of vehicle is used for this mode?
3. For this mode of transport, are vehicles owned directly, rented, or contracted through a 3rd Party Logistics Provider?
3a. If vehicles are rented or used by a 3PL, how is payment for the vehicles/services structured?
3b. If vehicles are rented or used by a 3PL, what is the unit price for the above payment structure (e.g. $ per kg or $ per day)?
4. How many vehicles of this type are used for this mode?
5a. Percentage of FIXED transport costs (vehicle depreciation, insurance) borne by other programs
5b. Percentage of VARIABLE transport costs (Fuel, Maintenance, Labor, Per diems) borne by other programs
6. Do vehicles typically travel to/from each destination facility individually (point-to-point), or do they visit several facilities along a pre-set route?
6a. If Route-based, what is the max # days for one delivery route/loop?
7. Who typically drives the vehicle or who is the primary public transport traveler?
8. How many additional people typically travel with the driver or primary traveler?
8a. What is the typical profession of the additional traveler?
9. Dwell time 1: Minimum # minutes per facility visit (regardless of amount of product or number of commodities)
10. Dwell Time 2 (if applicable): # minutes to dependent on number of health commodities (e.g. time to complete relevant paperwork, reconciling stock cards, completing Order Forms for one commodity)
11. Dwell Time 3 (If applicable): # minutes to dependent on volume of product (e.g. count and/or stock per m^3 of product )
12. Average vehicle speed between facilities at this tier (km/hr)
13. Average vehicle speed from a facility at this tier to its supplier (upstream) facility (km/hr)
14. COLD CHAIN: Is this mode of transit used exclusively for cold chain products (e.g. refrigerated truck)?
Transportation of Commodities - Mode 3
1. What percentage of facilities are covered by this mode?
2. What type of vehicle is used for this mode?
3. For this mode of transport, are vehicles owned directly, rented, or contracted through a 3rd Party Logistics Provider?
3a. If vehicles are rented or used by a 3PL, how is payment for the vehicles/services structured?
3b. If vehicles are rented or used by a 3PL, what is the unit price for the above payment structure (e.g. $ per kg or $ per day)?
4. How many vehicles of this type are used for this mode?
5a. Percentage of FIXED transport costs (vehicle depreciation, insurance) borne by other programs
5b. Percentage of VARIABLE transport costs (Fuel, Maintenance, Labor, Per diems) borne by other programs
6. Do vehicles typically travel to/from each destination facility individually (point-to-point), or do they visit several facilities along a pre-set route?
6a. If Route-based, what is the max # days for one delivery route/loop?
7. Who typically drives the vehicle or who is the primary public transport traveler?
8. How many additional people typically travel with the driver or primary traveler?
8a. What is the typical profession of the additional traveler?
9. Dwell time 1: Minimum # minutes per facility visit (regardless of amount of product or number of commodities)
10. Dwell Time 2 (if applicable): # minutes to dependent on number of health commodities (e.g. time to complete relevant paperwork, reconciling stock cards, completing Order Forms for one commodity)
11. Dwell Time 3 (If applicable): # minutes to dependent on volume of product (e.g. count and/or stock per m^3 of product )
12. Average vehicle speed between facilities at this tier (km/hr)
13. Average vehicle speed from a facility at this tier to its supplier (upstream) facility (km/hr)
14. COLD CHAIN: Is this mode of transit used exclusively for cold chain products (e.g. refrigerated truck)?
| 6.2. Transportation for Ordering (OPTIONAL - use only if a separate trip is made for ordering) | [6 empty] | CMS to Regional WH |  | Regional WH to Health Facility |  | Health Facility to |  | to |  | to
NOTES: Space to document interpretations or changes to parameters or parameter values
| How many different types of vehicles (i.e. modes of transport) are regularly used for ordering at each tier? [enter value between 1 and 3 for each tier] | [7 empty] | 0 |  | 1 |  | 0 |  | 0 |  | 0
Transportation for Ordering - Mode 1
|  | 1. What percentage of facilities are covered by this mode? | [8 empty] | 100%
|  | 2. What type of vehicle is used for this mode? | [8 empty] | Car/Sport Utility/Consumer Vehicle
|  | 3. For this mode of transport, are vehicles owned directly, rented, or contracted through a 3rd Party Logistics Provider? | [5 empty] | Owned |  |  | Owned
|  | 3a. If vehicles are rented or used by a 3PL, how is payment for the vehicles/services structured? | [8 empty] | #
|  | 3b. If vehicles are rented or used by a 3PL, what is the unit price for the above payment structure (e.g. $ per kg or $ per day)? | [8 empty] | Data Source Error
|  | 4. How many vehicles of this type are used for this mode? | [8 empty] | 5
|  | 4a. Are the same vehicles being used for ordering and transportation of commodities? | [8 empty] | No
|  | 5a. Percentage of FIXED transport costs (vehicle depreciation, insurance) borne by other programs | [8 empty] | 0%
|  | 5b. Percentage of VARIABLE transport costs (Fuel, Maintenance, Labor, Per diems) borne by other programs | [8 empty] | 0%
|  | 6. Do vehicles typically travel to/from each destination facility individually (point-to-point), or do they visit several facilities along a pre-set route? | [8 empty] | Route-based
|  | 6a. If Route-based, what is the max # days for one route/loop? | [8 empty] | 1
|  | 7. Who typically drives the vehicle or who is the primary public transport traveler? | [8 empty] | Transport team - Driver
|  | 8. How many additional people typically travel with the driver or primary traveler? | [8 empty] | 1
|  | 8a. What is the typical profession of the additional traveler? | [8 empty] | #
|  | 9. Dwell time 1: Minimum # minutes per facility visit (regardless of amount of product or number of commodities) | [8 empty] | 210
|  | 10. Dwell Time 2 (if applicable): # minutes to dependent on number of health commodities (e.g. time to complete relevant paperwork, reconciling stock cards, completing Order Forms for one commodity) | [8 empty] | 0
|  | 11. Dwell Time 3 (If applicable): # minutes to dependent on volume of product (e.g. count and/or stock per m^3 of product ) | [8 empty] | 0
|  | 12. Average vehicle speed between facilities at this tier (km/hr) | [8 empty] | 30
|  | 13. Average vehicle speed from a facility at this tier to its supplier (upstream) facility (km/hr) | [8 empty] | 100
Transportation for Ordering - Mode 2
1. What percentage of facilities are covered by this mode?
2. What type of vehicle is used for this mode?
3. For this mode of transport, are vehicles owned directly, rented, or contracted through a 3rd Party Logistics Provider?
3a. If vehicles are rented or used by a 3PL, how is payment for the vehicles/services structured?
3b. If vehicles are rented or used by a 3PL, what is the unit price for the above payment structure (e.g. $ per kg or $ per day)?
4. How many vehicles of this type are used for this mode?
4a. Are the same vehicles being used for ordering and transportation of commodities?
5a. Percentage of FIXED transport costs (vehicle depreciation, insurance) borne by other programs
5b. Percentage of VARIABLE transport costs (Fuel, Maintenance, Labor, Per diems) borne by other programs
6. Do vehicles typically travel to/from each destination facility individually (point-to-point), or do they visit several facilities along a pre-set route?
6a. If Route-based, what is the max # days for one route/loop?
7. Who typically drives the vehicle or who is the primary public transport traveler?
8. How many additional people typically travel with the driver or primary traveler?
8a. What is the typical profession of the additional traveler?
9. Dwell time 1: Minimum # minutes per facility visit (regardless of amount of product or number of commodities)
10. Dwell Time 2 (if applicable): # minutes to dependent on number of health commodities (e.g. time to complete relevant paperwork, reconciling stock cards, completing Order Forms for one commodity)
11. Dwell Time 3 (If applicable): # minutes to dependent on volume of product (e.g. count and/or stock per m^3 of product )
12. Average vehicle speed between facilities at this tier (km/hr)
13. Average vehicle speed from a facility at this tier to its supplier (upstream) facility (km/hr)
Transportation for Ordering - Mode 3
1. What percentage of facilities are covered by this mode?
2. What type of vehicle is used for this mode?
3. For this mode of transport, are vehicles owned directly, rented, or contracted through a 3rd Party Logistics Provider?
3a. If vehicles are rented or used by a 3PL, how is payment for the vehicles/services structured?
3b. If vehicles are rented or used by a 3PL, what is the unit price for the above payment structure (e.g. $ per kg or $ per day)?
4. How many vehicles of this type are used for this mode?
4a. Are the same vehicles being used for ordering and transportation of commodities?
5a. Percentage of FIXED transport costs (vehicle depreciation, insurance) borne by other programs
5b. Percentage of VARIABLE transport costs (Fuel, Maintenance, Labor, Per diems) borne by other programs
6. Do vehicles typically travel to/from each destination facility individually (point-to-point), or do they visit several facilities along a pre-set route?
6a. If Route-based, what is the max # days for one route/loop?
7. Who typically drives the vehicle or who is the primary public transport traveler?
8. How many additional people typically travel with the driver or primary traveler?
8a. What is the typical profession of the additional traveler?
9. Dwell time 1: Minimum # minutes per facility visit (regardless of amount of product or number of commodities)
10. Dwell Time 2 (if applicable): # minutes to dependent on number of health commodities (e.g. time to complete relevant paperwork, reconciling stock cards, completing Order Forms for one commodity)
11. Dwell Time 3 (If applicable): # minutes to dependent on volume of product (e.g. count and/or stock per m^3 of product )
12. Average vehicle speed between facilities at this tier (km/hr)
13. Average vehicle speed from a facility at this tier to its supplier (upstream) facility (km/hr)
| 6.3. Additional Travel (If separate from ordering and/or transport of commodities) | [6 empty] | CMS to Regional WH |  | Regional WH to Health Facility |  | Health Facility to |  | to |  | to
| How many different types of vehicles (i.e. modes of transport) are regularly used for additional travel at each tier? [enter value between 1 and 3 for each tier] | [7 empty] | 0 |  | 0 |  | 0 |  | 0 |  | 0 | NOTES: Space to document interpretations or changes to parameters or parameter values
| How many times per year does this additional travel typically occur? (Note: if left blank, model will default to the number of shipments per year as the value used here) | [7 empty] | 0 |  | 0 |  | 0 |  | 0 |  | 0
Additional Transportation - Mode 1
1. What percentage of facilities are covered by this mode
2. What type of vehicle is used for this mode?
3. For this mode of transport, are vehicles owned directly, rented, or used by a 3rd Party Logistics Provider?
3a. If vehicles are rented or used by a 3PL, how is payment for the vehicles/services structured?
3b. If vehicles are rented or used by a 3PL, what is the unit price for the above payment structure (e.g. $ per kg or $ per day)?
4. How many vehicles are used for this mode?
4a. Are the same vehicles being used for ordering and transportation of commodities?
5a. Percentage of FIXED transport costs (vehicle depreciation, insurance) shared with an external organization or program
5b. Percentage of VARIABLE transport costs (Fuel, Maintenance, Labor, Perdiems) shared with an external organization or program
6. Do vehicles typically travel to/from each destination facility individually (point-to-point), or do they visit several facilities along a pre-set route?
6a. If Route-based, what is the max # days for one delivery route/loop?
7. What is the typical profession of the primary vehicle operator (or primary public transport traveler)?
8. How many additional people typically travel with the primary operator?
8a. What is their typical profession?
9. Dwell time 1: Minimum # minutes per facility visit (e.g. prep & wrap-up time, introductions & goodbyes)
10. Dwell Time 2 (if applicable): # minutes to complete relevant paperwork for one commodity (e.g. reconciling stock cards, completing Order forms)
11. Dwell Time 3 (If applicable): # minutes to count and/or stock one m^3 of product (e.g. conducting physical count, unpacking & stocking items upon delivery)
12. Average vehicle speed between facilities at this tier (km/hr)
13. Average vehicle speed from a facility at this tier to its supplier (upstream) facility (km/hr)
Additional Transportation - Mode 2
1. What percentage of facilities are covered by this mode
2. What type of vehicle is used for this mode?
3. For this mode of transport, are vehicles owned directly, rented, or used by a 3rd Party Logistics Provider?
3a. If vehicles are rented or used by a 3PL, how is payment for the vehicles/services structured?
3b. If vehicles are rented or used by a 3PL, what is the unit price for the above payment structure (e.g. $ per kg or $ per day)?
4. How many vehicles are used for this mode?
4a. Are the same vehicles being used for ordering and transportation of commodities?
5a. Percentage of FIXED transport costs (vehicle depreciation, insurance) shared with an external organization or program
5b. Percentage of VARIABLE transport costs (Fuel, Maintenance, Labor, Perdiems) shared with an external organization or program
6. Do vehicles typically travel to/from each destination facility individually (point-to-point), or do they visit several facilities along a pre-set route?
6a. If Route-based, what is the max # days for one delivery route/loop?
7. What is the typical profession of the primary vehicle operator (or primary public transport traveler)?
8. How many additional people typically travel with the primary operator?
8a. What is their typical profession?
9. Dwell time 1: Minimum # minutes per facility visit (e.g. prep & wrap-up time, introductions & goodbyes)
10. Dwell Time 2 (if applicable): # minutes to complete relevant paperwork for one commodity (e.g. reconciling stock cards, completing Order forms)
11. Dwell Time 3 (If applicable): # minutes to count and/or stock one m^3 of product (e.g. conducting physical count, unpacking & stocking items upon delivery)
12. Average vehicle speed between facilities at this tier (km/hr)
13. Average vehicle speed from a facility at this tier to its supplier (upstream) facility (km/hr)
Additional Transportation - Mode 3
1. What percentage of facilities are covered by this mode
2. What type of vehicle is used for this mode?
3. For this mode of transport, are vehicles owned directly, rented, or used by a 3rd Party Logistics Provider?
3a. If vehicles are rented or used by a 3PL, how is payment for the vehicles/services structured?
3b. If vehicles are rented or used by a 3PL, what is the unit price for the above payment structure (e.g. $ per kg or $ per day)?
4. How many vehicles are used for this mode?
4a. Are the same vehicles being used for ordering and transportation of commodities?
5a. Percentage of FIXED transport costs (vehicle depreciation, insurance) shared with an external organization or program
5b. Percentage of VARIABLE transport costs (Fuel, Maintenance, Labor, Perdiems) shared with an external organization or program
6. Do vehicles typically travel to/from each destination facility individually (point-to-point), or do they visit several facilities along a pre-set route?
6a. If Route-based, what is the max # days for one delivery route/loop?
7. What is the typical profession of the primary vehicle operator (or primary public transport traveler)?
8. How many additional people typically travel with the primary operator?
8a. What is their typical profession?
9. Dwell time 1: Minimum # minutes per facility visit (e.g. prep & wrap-up time, introductions & goodbyes)
10. Dwell Time 2 (if applicable): # minutes to complete relevant paperwork for one commodity (e.g. reconciling stock cards, completing Order forms)
11. Dwell Time 3 (If applicable): # minutes to count and/or stock one m^3 of product (e.g. conducting physical count, unpacking & stocking items upon delivery)
12. Average vehicle speed between facilities at this tier (km/hr)
13. Average vehicle speed from a facility at this tier to its supplier (upstream) facility (km/hr)
Note on B5: Select a data template that you would like to use to fill in any gaps where data are missing. This will load data into the "Value used in Model" column as a default. You may use the value from the template as-is, or override them by entering your own in the green cells
Note on B6: All data template values are in US Dollars. If your own data is in a different currency, and you would like the output to stay in this other currency, please enter the exchange rate of "Amount of local currency per $1 US Dollar"
Note on B7: A tier (or level) of a supply chain is a set of similar locations where inventory is regularly ordered, stocked, managed, and dispensed/distributed, such as a health facility or central/regional warehouse. It does NOT include locations that act only as pass-throughs or temporary/emergency storage points.
Note on B8: Enter the average per-liter price of fuel (petrol, gas or diesel)
Note on B9: Enter an assumed number of working days in a calendar year, excluding weekends, holidays, vacation time, sick leave, etc. Typical working days in a year in USA are 260
Note on B10: Enter an assumed average number of working hours in a single work day Typical working hours in a week are 40
Note on B11: Enter average life of a vehicle. Typical value is 5-7 years. This is used to calculate annual depreciation costs for vehicles using straighltline depreciation method (initial purchase price divided by the number of years of useful life).
Note on B12: Enter average life of cold boxes. Typical life is 5 years. This is used to calculate annual depreciation costs for cold storage boxes. This model uses straighltline depreciation method (initial purchase price divided by the number of years of useful life)
Note on B16: Select "no" if you have demand pre-calculated
Note on B17: Total amount of ambient-temperature product in m^3 stored at room temperature that flows through the supply chain in a year. Typically measured at one end of the supply chain -- either total volume procured by a central-level organization, or total volume delivered to health facilities Products include: most liquid, tablet, and injectable medications, consumables like syringes, safety boxes etc.
Note on B18: Total amount of product in m^3 stored in cold storage (refrigerator or freezer) that flow through the supply chain in a year. Products include: most vaccines, oxytocin, insulin in many cases, etc.
Note on B19: Enter the total number of individual product types that are managed by the supply chain. Procedures differ from country to country, but different presentations or dosages of the same medication are often treated as separate products, while different manufacturers of the same medication & presentation are often managed as a single product. Some Examples: -- Amoxicillin comes in both 500mg tablets and 500mg capsules. These would usually be two separate commodities -- Artemether+Lumefantrine comes in four dosage sizes: 1 tablet x 4 doses, 2x4, 3x4, and 4x4. These are typically four separate commodities -- Artemether+Lumerantrine 4x4 is produced by Novartis as well as Cipla. This is generally managed as one commodity if found together in the same clinic
Note on B20: Does the total demand value represent the volume delivered to health facilities at the last mile, or does it represent the volume procured at the national level? This parameter becomes important when expiry and wastage are significant. For example, if Total System Demand Volume is 1000 m^3: - Procured: If it is procured at the national level, and a 5% wastage rate at each tier, then total demand volume reaching health facilities is actually less than 1000 m^3 - Delivered: If it is delivered to health facilities, then this is after 5% wastage has already been taken into account. Hence, upstream tiers must be handling/procuring more than 1000 m^3
Note on K20: Requires user to enter a minimum of 1) overall target population size, and 2) type and presentation of vaccines to include. Worksheet calculates estimated cold and ambient temperature demand volume, and estimated value of procured products.
Note on B21: Estimated cash value (typically procurement value) of the Total System Demand Volume. It is used to calculate the "Cost as a percentage of commodity value" statistic in the Outputs. If this metric is not important to the user, this field can be left blank.
Note on K21: Requires user to either 1) specify a target country, or 2) specify a target population, contraceptive prevalence rate, and method mix for key contraceptive types. Worksheet calculates estimated demand volume (m^3) of contraceptive products, as well as their estimated procurement value.
Note on K22: Requires user to enter 1) a list of products, 2) number of units consumed for each product, and 3) specify a general product type, e.g. "bottle of liquid - large". Worksheet draws from USAID Product-Volume Database to estimate the overall volume (m^3) of the products consumed. Unlike the other two worksheets, this one does not rely on demographic data - it requires prior logistics data on units of product consumed. However, it provides a general framework that can be applied to products from any program area
Note on B25: For each position listed, enter an average hourly salary rate, and daily travel perdiem rate. These are used to calculate labor costs of storage, delivery, and other supply chain activities. If a supply chain position isn't already listed, add them under "Other Personnel Type". Positions that are not used can be left blank.
Note on B27: Leave blank. This is a placeholder for when a) the user selects 3rd Party Logistics Provider (3PL) as a transportation option in section 5 & 6 and, therefore, is not paying salary or perdiem for the drivers and logisticians who operate those 3PL transportation resources.
Note on B28: Enter personnel type not listed above. Enter both an average hourly salary rate, and a daily travel perdiem rate.
Note on B29: Enter personnel type not listed above. Enter both an average hourly salary rate, and a daily travel perdiem rate.
Note on B30: Enter personnel type not listed above. Enter both an average hourly salary rate, and a daily travel perdiem rate.
Note on B31: Enter personnel type not listed above. Enter both an average hourly salary rate, and a daily travel perdiem rate.
Note on B32: Enter personnel type not listed above. Enter both an average hourly salary rate, and a daily travel perdiem rate.
Note on B33: Enter personnel type not listed above. Enter both an average hourly salary rate, and a daily travel perdiem rate.
Note on B34: Enter personnel type not listed above. Enter both an average hourly salary rate, and a daily travel perdiem rate.
Note on B35: Enter personnel type not listed above. Enter both an average hourly salary rate, and a daily travel perdiem rate.
Note on B36: Enter personnel type not listed above. Enter both an average hourly salary rate, and a daily travel perdiem rate.
Note on B37: Enter personnel type not listed above. Enter both an average hourly salary rate, and a daily travel perdiem rate.
Note on B38: Enter personnel type not listed above. Enter both an average hourly salary rate, and a daily travel perdiem rate.
Note on D42: Only fill the types of vehicles that are actually used in the analysis; leave others blank. Use the Notes section to document assumptions and interpretations.
Note on D43: Enter price in USD of a typical one-way trip on public transport, such as a shared taxi, train or bus. If there is wide variation in the cost of public transportation options, take an average cost of the 1-2 most common options used for SC activities.
Note on D44: Enter the duration (in hours) of a typical one-way trip on a common mode of public transportion, such as a shared taxi, train or bus. If there is wide variation in the duration of public transportation trips, estimate an average of the 1-2 most commonly seen options in SC activities.
Note on D45: Enter maximum volume of product that a supply chain worker could reasonably carry on public transport. For reference, a large bag or suitcase might be around 0.1 m^3, and a large cardboard box might be around 0.25 m^3. For Vaccines, a vaccine carrier or cold box is most commoly used.
Note on D46: Enter price in USD of a typical one-way trip on public transport, such as a shared taxi, train or bus. If there is wide variation in the cost of public transportation options, take an average cost of the 1-2 most common options used for SC activities.
Note on D47: Enter the duration (in hours) of a typical one-way trip on a common mode of public transportion, such as a shared taxi, train or bus. If there is wide variation in the duration of public transportation trips, estimate an average of the 1-2 most commonly seen options in SC activities.
Note on D48: Enter maximum volume of product that a supply chain worker could reasonably carry on public transport. For reference, a large bag or suitcase might be around 0.1 m^3, and a large cardboard box might be around 0.25 m^3. For Vaccines, mostly a vaccine carrier or cold box is used.
Note on D49: Enter typical local purchase price of one motorcycle in USD that is used for transporating SC commodities
Note on D50: Input is optional; will be automatically calculated based on vehicle useful life and the purchase price for this vehicle type.
Note on D51: Enter typical annual cost to insure one motorcycle for use in supply chain-related activities
Note on D52: Enter expected maintenance cost per kilometer for one motorcycle. This can be calculated by taking the total maintenance costs for a motorcycle (or fleet of motorcycles) over a period of time, and dividing by the overall number of kilometers traveled in that period of time.
Note on D53: Enter liters of fuel required to travel 1 km by motorcycle. This can be calculated by taking the total number of liters of fuel purchased for a motorcycle (or fleet of motorcycles) over a period of time, and dividing by the overall number of kilometers traveled in that period of time.
Note on D54: Enter an average/typical volume of product (m^3) that can be transported at one time using this type of vehicle. This would include any storage compartments on the vehicle itself, as well as the estimated size of a container that could reasonbly be strapped onto the back or top (e.g. of a car or motorcycle).
Note on D55: Enter typical local purchase price (in $ USD) of a car, truck, or off-road 4x4 vehicle that is used for transporating SC commodities
Note on D56: Input is optional; will be automatically calculated based on vehicle useful life and the purchase price for this vehicle type.
Note on D57: Enter typical annual cost to insure one car, Land Cruiser or other vehicle for use in supply chain-related activities
Note on D58: Enter expected maintenance cost per kilometer for one car or off-road 4x4 vehicle e.g. Land Cruiser. This can be calculated by taking the total maintenance costs for a vehicle (or fleet of vehicle) over a period of time, and dividing by the overall number of kilometers traveled in that period of time.
Note on D59: Enter liters of fuel required to travel 1 km by vehicle. This can be calculated by taking the total number of liters of fuel purchased for a vehicle (or fleet of vehicles) over a period of time, and dividing by the overall number of kilometers traveled in that period of time.
Note on D60: Enter an average/typical volume of product (m^3) that can be transported at one time using this type of vehicle. This would include any storage compartments on the vehicle itself, as well as the estimated size of a container that could reasonbly be strapped onto the back or top (e.g. of a car or motorcycle).
Note on D61: Enter typical local purchase price in USD of one commercial box or flatbed truck (e.g. Mitsubishi Canter, Fuso Fighter, Toyota Hiace) that is used for transporating SC commodities
Note on D62: Input is optional; will be automatically calculated based on vehicle useful life and the purchase price for this vehicle type.
Note on D63: Enter typical annual cost to insure one commercial flatbed or box truck (e.g. Mitsubishi Fuso Fighter or Canter, Nissan UD-60/70/80) for use in supply chain-related activities
Note on D64: Enter expected maintenance cost per kilometer for one commercial flatbed or box truck. This can be calculated by taking the total maintenance costs for a vehicle (or fleet of vehicles) over a period of time, and dividing by the overall number of kilometers traveled in that period of time.
Note on D65: Enter liters of fuel required to travel 1 km by vehicle. This can be calculated by taking the total number of liters of fuel purchased for a vehicle (or fleet of vehicles) over a period of time, and dividing by the overall number of kilometers traveled in that period of time.
Note on D66: Enter an average/typical volume of product (m^3) that can be transported at one time using this type of vehicle. This would include any storage compartments on the vehicle itself, as well as the estimated size of a container that could reasonbly be strapped onto the back or top (e.g. of a car or motorcycle).
Note on D67: Enter typical local purchase price of one refrigerated truck in USD that is used for transporating cold chain commodities
Note on D68: Input is optional; will be automatically calculated based on vehicle useful life and the purchase price for this vehicle type.
Note on D69: Enter typical annual cost to insureone refrigerated truck for use in supply chain-related activities
Note on D70: Enter expected maintenance cost per kilometer for one refrigerated truck. This can be calculated by taking the total maintenance costs for a vehicle (or fleet of vehicles) over a period of time, and dividing by the overall number of kilometers traveled in that period of time.
Note on D71: Enter liters of fuel required to travel 1 km by vehicle. This can be calculated by taking the total number of liters of fuel purchased for a vehicle (or fleet of vehicles) over a period of time, and dividing by the overall number of kilometers traveled in that period of time.
Note on D72: Enter an average/typical volume of product (m^3) that can be transported at one time using this type of vehicle. This would include any storage compartments on the vehicle itself, as well as the estimated size of a container that could reasonbly be strapped onto the back or top (e.g. of a car or motorcycle).
Note on D73: Enter typical local purchase price in USD of one additional vehicle that is used for transporating SC commodities and not covered by any of the above categories
Note on D74: Input is optional; will be automatically calculated based on vehicle useful life and the purchase price for this vehicle type.
Note on D75: Enter typical annual cost to insure one vehicle of this type for use in supply chain-related activities
Note on D76: Enter expected maintenance cost per kilometer for one vehicle. This can be calculated by taking the total maintenance costs for a vehicle (or fleet of vehicles) over a period of time, and dividing by the overall number of kilometers traveled in that period of time.
Note on D77: Enter liters of fuel required to travel 1 km by vehicle. This can be calculated by taking the total number of liters of fuel purchased for a vehicle (or fleet of vehicles) over a period of time, and dividing by the overall number of kilometers traveled in that period of time.
Note on D78: Enter an average/typical volume of product (m^3) that can be transported at one time using this type of vehicle. This would include any storage compartments on the vehicle itself, as well as the estimated size of a container that could reasonbly be strapped onto the back or top (e.g. of a car or motorcycle).
Note on B86: Select a data template to use for Sections 5 and 6. This will load data into the "Value used in Model" column, which you can use as-is or override with your own data by entering it into the green cells.
Note on B87: Select which tier from the data template to use. For example, if a data template contains three tiers (Central=Tier 1, Regional=Tier 2, and Facility=Tier 3) and you want to pull data from the Regional tier, then select "Tier 2". This is important as tier numbers on the data templates may not necessarily align with the tier numbers in the model being analyzed.
Note on B88: Name each tier for the type of facility, e.g. central medical stores, regional or district warehouse, health facility. Tier 1 should represent the most upstream tier being modeled, e.g. national store if modeling an entire country, or a regional medical store if modeling a specific province or region.
Note on B92: For each tier, enter the total geographic area (in km^2) over which facilities in that tier are distributed. -- This may be the same value for each tier in the model -- For different value for each tier: for example, if considering a supply chain program only within a single region of a country, but want to include transportation from the national Central Medical Stores, enter the National land area for Tier 1 , and the Regional land area for both Tier 2 (e.g. Regional Warehouse) and Tier 3 (Health Clinic)
Note on B93: Enter between 0% to 100% Specify what percentage of the Total System Demand Volume (listed above) will be included in storage and distribution modeling at each tier. Most users will enter100% for every tier, unless there is a specific reason, e.g. if storage/distribution for a certain subset of commodities is handled by an outside partner, and the user specifically wants to exclude those costs from consideration in the analysis
Note on B94: Enter expected % of commodity volume that is lost to expiry or wastage during storage/delivery from the upstream facilities. The value for Tier 1 can be left blank. If wastage rate by tier is not known, assume equal wastage across all tiers. To calculate, take total wastage rate and divide across the number of tiers to get waste rate at each tier
Note on B95: Enter the number of facilities that receive and store product at that tier. For example, for a three-tier supply chain with 1 Central Medical Store, 20 Regional Warehouses, and 2000 Health Clinics, the user would enter "1" under Tier 1 , "20" under the Tier 2 , and "2000" under the Tier 3
Note on B96: Enter how frequently products are generally ordered and replenished in a year. This is does not refer to resupply per facility. E.g. a large regional facility may receive a resupply shipment weekly, but only receive a particular product on a monthly basis. In this case the user would enter "12" corresponding with monthly product orders.
Note on B97: Circuity factor is a value by which straight-line distances are multipled to calculate a more realistic road distance. In HICs urban environments, this value has been estimated at 1.2 - 1.3 (meaning road distance is 1.2-1.3x greater than straightline distances). Rural settings in LMICs are estimated to be 1.4 - 2.0. See the worksheet "Circuity Factor Benchmarks" for more details.
Note on B98: This is calculated. However, user can enter their own value if they have a better estimate. NOTE: Road distance scales based on three factors: 1) the land area covered by the source/upstream tier, 2) the number of facilities in the source/upstream tier, and 3) the circuity factor relating road distance to straightline distance.
Note on B99: This is calculated for each tier. However, user can enter their own value if they have a better estimate for the average road distance between facilities in the same tier. NOTE: Road distance scales based on three factors: 1) the land area covered by this tier, 2) the number of facilities in this tier, and 3) the circuity factor relating road distance to straightline distance.
Note on C104: Enter the safety or buffer stock for each tier in number of months. This is also the lowest allowable stock level.
Note on C105: Select Supply Chain Personnel from section 3 for the person who typically packs orders and processes inventory at this tier. At a National- or Regional-level warehouse, this could likely be a dedicated warehouse staff, but at a smaller warehouse or health facility, this role could be filled by a logistician or a facility nurse in-charge.
Note on C106: Enter number of full-time equivalents at an average facility, NOT the actual number of people. Number can be less than 1 (see examples) Example, if 20 people each spend an average of 4 hours per day (i.e. 50% of a full work day) on storage and warehousing activities, then the user should put 20 x 50% = 10 Example 2: if the average health clinic is staffed by two nurses, each of whom spends 5% of their time on supply chain storage and warehousing activities, then the user should enter 2 x 5% = 0.1
Note on C107: Enter maximum volume of inventory (in m^3) that a typical person can process in a day This number is often measured by a) extrapolating from a busy period when the warehouse was operating at "maximum speed", or b) by measuring the volume of product that the warehouse staff actually processed, and adjusting based on how busy the staff were that period (i.e. divide total processed volume by an estimated "percent of capacity utilized")
Note on C108: Enter dry or ambient storage capacity (m^3) that can be stored within a typical facility. ONLY include regularly used spaces such as storeroom shelves or designated storage areas, and should NOT include emergency overflow methods (like storing product in hallways or in the aisles of warehouse shelves)
Note on C109: Enter maximum cold chain capacity (m^3). ONLY include regularly used spaces such as refrigerators and freezers, and should NOT include emergency overflow methods (like storing product in temporary or makeshift cold boxes)
Note on C110: Enter typical operating costs, such as electricity, water, internet, building and equipment maintenance. This should be in cost per m^3 capacity, and calculated by taking a warehouse's total variable operating costs divided by its total storage capacity
Note on C111: Enter fixed/capital costs, such as building and equipment depreciation for a warehouse at each tier. This should be in cost per m^3 capacity, and can be calculated by taking a warehouse's total fixed/capital costs divided by its total storage capacity
Note on C112: Enter annual depreciation for cold storage equipment like refrigerators, freezers, and insulation/temperature monitoring equipment. This should be expressed as a cost per m^3 capacity, and can be calculated by taking a warehouse's total cold chain equipment depreciation costs divided by its total storage capacity
Note on C113: Passive containers are portable devices such as cold boxes or vaccine carriers that are used to transport vaccines and other refrigerated/frozen products between cold storage locations. They are typically owned by a particular facility, and loaded onto a transportation mode to carry cold chain product downstream
Note on C114: Enter typical passive cold storage container (m^3) used at each tier of the supply chain. NOTE: often these devices are measured in liters. Note that 1000 Liters = 1 m^3
Note on C115: The typical price paid for one passive cold storage container described above
Note on C116: If the device is electrically powered, requires other external inputs, or incurs maintenance costs, enter the average annual amount spent per device to ensure that they remain operational.
Note on C117: Select on option from drop-down. This estimates use of passive cold storage containers for transporation between each tier.
Note on B121: --This section asks the user to estimate the overall costs of supply chain supervision and management activities. In this question we ask the user to specify whether these costs will be measured as a function of the number of facilities or based on overall commodity value. --Management & supervision activities include conducting supervisory visits to health and logistics facilities; on-the-job or routine supply chain trainings; and operating a central logistics management unit or data quality and analysis hub. These costs often vary widely depending on how intensively a supply chain is managed, and this management intenstity is often independent of other storage and distribution design choices. For any of the major supply chain archetypes in global health - mobile warehouse models or collection systems - it is possible to run both an intensively managaged system and a lightly-managed system. --Thus we structure these costs to scale with the overall scope of the supply chain (e.g. cost per facility or dollar delivered), but we must require the user to provide a cost-per-facility or percentage-of-commodity-value parameter that is aligned with the intensity of their own supply chain management activities. To help the user determine this value, each of our proxy data templates contains a detailed breakdown of the types of management and supervision activities that make up the listed cost value. Thus the user can select a value that most closely resembles their own supply chain, and further adapt it up or down to match their individual circumstances
Note on B122: As detailed above, if the user elects for system management and support costs to be measured as a function of the number of facilities at each tier, then this question asks the user to estimate the per-facility annual cost of those management and supervision activities. If a recent costing study has been conducted, this parameter could be estimated by dividing total management and supervision costs by the total number of facilities. If no study has been conducted, then each of the proxy data templates listed in this tool contains a breakdown of the types of management & supervision activities conducted. That breakdown can be used to identify and further tailor an appropriate proxy data point.
Note on B123: As detailed above, if the user elects for management and supervision costs to be measured as a function of commodity value ($) delivered, then this question asks the user to estimate the percentage of commodity value dedicated to management and supervision activities. If a recent costing study has been conducted, this parameter could be estimated by dividing total management and supervision costs by the total value of product delivered. If no study has been conducted, then each of the proxy data templates listed in this tool contains a breakdown of the types of management & supervision activities included. That breakdown can be used to identify and further tailor an appropriate proxy data point.
Note on B133: For each tier, specify how many different methods for transporting commodities are used. Answers can range from 1 to 3. For example, say a Ministry of Health manages 2000 health facilities (Tier 3) of its supply chain. For 1500 (75%) of those facilities, deliveries are made using a Land Cruiser dispatched from Tier 2, while the remaining 500 facilities (25%) use public transport to travel to Tier 2 and collect. For this example, the user would answer "2" under the Tier 3 column, as they use two distinct methods for delivery at Tier 3. The user would then proceed to answer the following set of questions for both "Delivery Mode 1" and "Delivery Mode 2" sections below for Landcruiser and Public Transport respectively.
Note on C135: Enter % of facilities using this transport mode. Example: Ministry of Health manages 2000 health facilities in Tier 3 of its supply chain. For 1500 of those facilities (75%), deliveries are made using a Land Cruiser dispatched from Tier 2, while the remaining 500 facilities (25%) use public transport to travel to Tier 2 and collect. In this example, we could define Tier 3, Delivery, Mode #1 as the Land Cruiser option, in which case we would answer "75%" for this question. We could then address the Public Transport travel option under the Tier 3, Delivery, Mode #2 section below.
Note on C136: Select type of vehicle from dropdown list, as outlined in Section 4 above. Options: 1. Public Transport, including a coach- or mini-bus, car or motorcycle hire, ferry, etc. 2. Motorcycle or other small two-wheeled transport methods 3. Car or other consumer vehicle, such as van, truck, or off-road vehicle (e.g. Jeep, Toyota LandCruiser, Toyota Hilux, Nissan Patrol) 4. Commercial truck, such as a Mitsubishi Fuso Fighter or Canter, or Nissan UD-60/70/80. Typically equipped with a flatbed or cargo container at least 3+ meters long 5. Refrigerated Vehicle, typically a commercial truck with additional insulation and refrigeration equipment installed 6. Other vehicle: If the user has defined an additional vehicle option in the Vehicle Information section above, they may select it here.
Note on C137: Select from dropdown if vehicles are owned, rented, or contracted to 3PL Vehicle ownership is an important way to calculate vehicle operating costs. Three possible responses: 1. Owned Directly by the user of this tool (e.g. MOH or NGO); tool will estimate depreciation and insurance costs for owning the vehicle, as well as fuel, maintenance and labor costs of operating the vehicle, all as direct costs to the user 2. Rented by the user of this tool. In this case the tool will assume that depreciation, insurance, and maintenance costs are bundled into a contracted rental rate (e.g. per km or per day), but will assume that fuel and labor are still calculated separately as a direct cost to the user. 3. Contracted to a 3rd Party Logistics (3PL) provider. In this case the tool will assume that all relevant vehicle ownership/operating costs (depreciation, insurance, maintenance, fuel, labor) are bundled into a single contracted rate (e.g. per m^3 delivered, per facility served).
Note on C138: If vehicle is "Rented" or "Contracted to 3PL", how is the payment structured? Select from dropdown. Typically such contracts are structured either as a fixed annual cost, or as a unit price based on some agreed-upon metric for service (e.g. per day, per facility served, or per cubic meter delivered)
Note on C139: Enter unit price, if vehicle is "Rented" or "Contracted to 3PL" For example: 1. If vehicles are currently rented for the price of $50USD/vehicle/day, then the user should enter "$ per day" for Question 3a and "50" for Question 3b. 2. If vehicles are contracted to a 3PL for $250USD/m^3 delivered, then the user should enter "$ per m^3" for Question 3a and "250" for Question 3b
Note on C140: Enter the number of vehicles that are needed or used a typical order or delivery cycle for this mode of transport. NOTE 1: If "Public Transport" option was selected in Question 2, leave this blank For example, if a regional office owns three vehicles, uses them all interchangeably, but usually only sends two out for order/delivery period, then for the purposes of this question the user would answer "2"
Note on C141: If fixed costs (e.g. vehicle depreciation, insurance) for the vehicle are shared with other programs, enter the % of cost that is borns by other programs. This % will be removed from the total cost estimate in this analysis. In many cases, supply chain transportation resources are shared with other programs, such as health outreach campaigns, official MOH programmatic travel, or other supply chain program areas that are not part of this costing exercise (e.g. if the supply chain is integrated, but we are focusing specifically on the cost of the HIV/AIDS component).
Note on C142: If variable costs (e.g. fuel, maintenance, labor, per diems) for the vehicle are shared with other programs, enter the % of cost that is borns by other programs. This % will be removed from the total cost estimate in this analysis. In many cases, supply chain transportation resources are shared with other programs, such as health outreach campaigns, official MOH programmatic travel, or other supply chain program areas that are not part of this costing exercise (e.g. if the supply chain is integrated, but we are focusing specifically on the cost of the HIV/AIDS component). If you enter a % for 5b, you will probably also enter a % for 5a
Note on C143: Select from dropdown. There are 2 common patterns for traveling between facilities: 1. Point-to-Point: also known as a hub-and-spoke or out-and-back approach, in which vehicles travel directly between upstream and downstream facilities on a one-on-one basis. For example, a Central Medical Stores (CMS) delivery truck traveling directly to one of its Regional Medical Stores and then returning to the CMS. Or a facility staff member who takes public transportation up to their district office to retrieve commodities, and then returns directly to their site. 2. Route-based: order/delivery vehicle visits several facilities along a pre-set course before returning to origin location.
Note on C144: Enter the maximum allowable number of days that a delivery team can be out in the field. --In some cases a delivery team must complete their entire route in a single day, starting from their origin facility each morning and returning there every evening (User would enter "1" in this case). --In other instances delivery teams may take multiple days to complete.
Note on C145: Select from dropdown list from section 3, the personnel that commonly drives the vehicle NOTE: If transportation is outsourced to a 3PL, and the 3PL rate includes driver salaries and perdiems, then the user can select "3PL Operator" from the drop down list. If you specify any other personnel type, either as a driver or an additional passenger, their salary and perdiem rate will apply over and above the 3PL transport rate from Question 3b.
Note on C146: Enter number of people accompanying driver or primary traveler. Model assumes at least one person accompanies the driver or primary traveler for deliveries, information capture, etc. Example: Delivery to health facilities is typically managed by two-person teams, one driver and one logistician. The user would enter "1" for this question, assuming that the primary driver of the vehicle has already been counted in Question 7 above.
Note on C147: Enter profession of a typical person that accompanies the driver or primary traveler. For example, where deliveries are managed by a two-person team (one driver, one logistician), the user would likely enter "logistician" here, assuming they had answered "driver" for Question #7 above
Note on C148: Enter the minimum amount of time that a vehicle would spend at a facility regardless of how much product is being delivered. This includes activities like accessing the storeroom; preparing and signing delivery confirmations; introductions and goodbyes with facility staff etc. NOTE: Use this if there is only one average dwell-time-per-visit and do not wish to break it down further; and "0" for Questions 10 and 11. This is only valid where there are no changes in the overall number of commodities or overall demand volume. -- To estimate the total amount of time spent at a facility during a delivery visit (dwell time), this model breaks that time into three components: 1) fixed/minimum time at each facility, 2) time which depends on the number of commodities managed, and 3) time which depends on the volume of commodities being processed.
Note on C149: Enter the time needed to complete activities which depend on the number of commodities. This includes activities like paperwork for a single commodity e.g. reviewing and reconciling stock cards, calculating an order quantity, completing a report & requisition form or order form, etc. This number can be zero, if delivery staff are simply dropping off a pre-packaged shipment, or it may be significantly higher (e.g. 1-2+ minutes per commodity) if delivery staff are responsible for managing a significant portion of the logistics tasks at a destination facility
Note on C150: Enter the amount of time needed to physically count and/or stock 1 m^3 (about one standard pallet load) of health products. This includes activities like pulling units of product off a shelf, counting them, and/or stocking them on the shelf at a destination facility. This number can be zero if delivery staff are simply dropping off a package that was prepared at the warehouse, or it could be very high (e.g. 1-2 hours/m^3) if delivery staff manage much of the picking, counting, and stocking functions on-site
Note on C151: Enter average travel speed, from one facility at this tier to another nearby facility. For example, health clinics may be connected only by unpaved, ungraded roads with significant geographic obstacles, and thus may support a very low maximum speed (e.g. 10-15km/hour). Or speed to travel from on district store to a nearby district store
Note on C152: Enter average travel speed between a facility at this tier and its supplier. For example, travel between a regional warehouse and a health clinic. Or travel from central store to regional store.
Note on C153: Choose yes or no from dropdown, to indicate whether this transport mode is used only for cold chain products
Note on C155: Enter % of facilities using this transport mode. Example: Ministry of Health manages 2000 health facilities in Tier 3 of its supply chain. For 1500 of those facilities (75%), deliveries are made using a Land Cruiser dispatched from Tier 2, while the remaining 500 facilities (25%) use public transport to travel to Tier 2 and collect. In this example, we could define Tier 3, Delivery, Mode #1 as the Land Cruiser option, in which case we would answer "75%" for this question. We could then address the Public Transport travel option under the Tier 3, Delivery, Mode #2 section below.
Note on C156: Select type of vehicle from dropdown list, as outlined in Section 4 above. Options: 1. Public Transport, including a coach- or mini-bus, car or motorcycle hire, ferry, etc. 2. Motorcycle or other small two-wheeled transport methods 3. Car or other consumer vehicle, such as van, truck, or off-road vehicle (e.g. Jeep, Toyota LandCruiser, Toyota Hilux, Nissan Patrol) 4. Commercial truck, such as a Mitsubishi Fuso Fighter or Canter, or Nissan UD-60/70/80. Typically equipped with a flatbed or cargo container at least 3+ meters long 5. Refrigerated Vehicle, typically a commercial truck with additional insulation and refrigeration equipment installed 6. Other vehicle: If the user has defined an additional vehicle option in the Vehicle Information section above, they may select it here.
Note on C157: Select from dropdown if vehicles are owned, rented, or contracted to 3PL Vehicle ownership is an important way to calculate vehicle operating costs. Three possible responses: 1. Owned Directly by the user of this tool (e.g. MOH or NGO); tool will estimate depreciation and insurance costs for owning the vehicle, as well as fuel, maintenance and labor costs of operating the vehicle, all as direct costs to the user 2. Rented by the user of this tool. In this case the tool will assume that depreciation, insurance, and maintenance costs are bundled into a contracted rental rate (e.g. per km or per day), but will assume that fuel and labor are still calculated separately as a direct cost to the user. 3. Contracted to a 3rd Party Logistics (3PL) provider. In this case the tool will assume that all relevant vehicle ownership/operating costs (depreciation, insurance, maintenance, fuel, labor) are bundled into a single contracted rate (e.g. per m^3 delivered, per facility served).
Note on C158: If vehicle is "Rented" or "Contracted to 3PL", how is the payment structured? Select from dropdown. Typically such contracts are structured either as a fixed annual cost, or as a unit price based on some agreed-upon metric for service (e.g. per day, per facility served, or per cubic meter delivered)
Note on C159: Enter unit price, if vehicle is "Rented" or "Contracted to 3PL" For example: 1. If vehicles are currently rented for the price of $50USD/vehicle/day, then the user should enter "$ per day" for Question 3a and "50" for Question 3b. 2. If vehicles are contracted to a 3PL for $250USD/m^3 delivered, then the user should enter "$ per m^3" for Question 3a and "250" for Question 3b
Note on C160: Enter the number of vehicles that are needed or used a typical order or delivery cycle for this mode of transport. NOTE 1: If "Public Transport" option was selected in Question 2, leave this blank For example, if a regional office owns three vehicles, uses them all interchangeably, but usually only sends two out for order/delivery period, then for the purposes of this question the user would answer "2"
Note on C161: If fixed costs (e.g. vehicle depreciation, insurance) for the vehicle are shared with other programs, enter the % of cost that is borns by other programs. This % will be removed from the total cost estimate in this analysis. In many cases, supply chain transportation resources are shared with other programs, such as health outreach campaigns, official MOH programmatic travel, or other supply chain program areas that are not part of this costing exercise (e.g. if the supply chain is integrated, but we are focusing specifically on the cost of the HIV/AIDS component).
Note on C162: If variable costs (e.g. fuel, maintenance, labor, per diems) for the vehicle are shared with other programs, enter the % of cost that is borns by other programs. This % will be removed from the total cost estimate in this analysis. In many cases, supply chain transportation resources are shared with other programs, such as health outreach campaigns, official MOH programmatic travel, or other supply chain program areas that are not part of this costing exercise (e.g. if the supply chain is integrated, but we are focusing specifically on the cost of the HIV/AIDS component). If you enter a % for 5b, you will probably also enter a % for 5a
Note on C163: Select from dropdown. There are 2 common patterns for traveling between facilities: 1. Point-to-Point: also known as a hub-and-spoke or out-and-back approach, in which vehicles travel directly between upstream and downstream facilities on a one-on-one basis. For example, a Central Medical Stores (CMS) delivery truck traveling directly to one of its Regional Medical Stores and then returning to the CMS. Or a facility staff member who takes public transportation up to their district office to retrieve commodities, and then returns directly to their site. 2. Route-based: order/delivery vehicle visits several facilities along a pre-set course before returning to origin location.
Note on C164: Enter the maximum allowable number of days that a delivery team can be out in the field. --In some cases a delivery team must complete their entire route in a single day, starting from their origin facility each morning and returning there every evening (User would enter "1" in this case). --In other instances delivery teams may take multiple days to complete.
Note on C165: Select from dropdown list from section 3, the personnel that commonly drives the vehicle NOTE: If transportation is outsourced to a 3PL, and the 3PL rate includes driver salaries and perdiems, then the user can select "3PL Operator" from the drop down list. If you specify any other personnel type, either as a driver or an additional passenger, their salary and perdiem rate will apply over and above the 3PL transport rate from Question 3b.
Note on C166: Enter number of people accompanying driver or primary traveler. Model assumes at least one person accompanies the driver or primary traveler for deliveries, information capture, etc. Example: Delivery to health facilities is typically managed by two-person teams, one driver and one logistician. The user would enter "1" for this question, assuming that the primary driver of the vehicle has already been counted in Question 7 above.
Note on C167: Enter profession of a typical person that accompanies the driver or primary traveler. For example, where deliveries are managed by a two-person team (one driver, one logistician), the user would likely enter "logistician" here, assuming they had answered "driver" for Question #7 above
Note on C168: Enter the minimum amount of time that a vehicle would spend at a facility regardless of how much product is being delivered. This includes activities like accessing the storeroom; preparing and signing delivery confirmations; introductions and goodbyes with facility staff etc. NOTE: Use this if there is only one average dwell-time-per-visit and do not wish to break it down further; and "0" for Questions 10 and 11. This is only valid where there are no changes in the overall number of commodities or overall demand volume. -- To estimate the total amount of time spent at a facility during a delivery visit (dwell time), this model breaks that time into three components: 1) fixed/minimum time at each facility, 2) time which depends on the number of commodities managed, and 3) time which depends on the volume of commodities being processed.
Note on C169: Enter the time needed to complete activities which depend on the number of commodities. This includes activities like paperwork for a single commodity e.g. reviewing and reconciling stock cards, calculating an order quantity, completing a report & requisition form or order form, etc. This number can be zero, if delivery staff are simply dropping off a pre-packaged shipment, or it may be significantly higher (e.g. 1-2+ minutes per commodity) if delivery staff are responsible for managing a significant portion of the logistics tasks at a destination facility
Note on C170: Enter the amount of time needed to physically count and/or stock 1 m^3 (about one standard pallet load) of health products. This includes activities like pulling units of product off a shelf, counting them, and/or stocking them on the shelf at a destination facility. This number can be zero if delivery staff are simply dropping off a package that was prepared at the warehouse, or it could be very high (e.g. 1-2 hours/m^3) if delivery staff manage much of the picking, counting, and stocking functions on-site
Note on C171: Enter average travel speed, from one facility at this tier to another nearby facility. For example, health clinics may be connected only by unpaved, ungraded roads with significant geographic obstacles, and thus may support a very low maximum speed (e.g. 10-15km/hour). Or speed to travel from on district store to a nearby district store
Note on C172: Enter average travel speed between a facility at this tier and its supplier. For example, travel between a regional warehouse and a health clinic. Or travel from central store to regional store.
Note on C173: Choose yes or no from dropdown, to indicate whether this transport mode is used only for cold chain products
Note on C175: Enter % of facilities using this transport mode. Example: Ministry of Health manages 2000 health facilities in Tier 3 of its supply chain. For 1500 of those facilities (75%), deliveries are made using a Land Cruiser dispatched from Tier 2, while the remaining 500 facilities (25%) use public transport to travel to Tier 2 and collect. In this example, we could define Tier 3, Delivery, Mode #1 as the Land Cruiser option, in which case we would answer "75%" for this question. We could then address the Public Transport travel option under the Tier 3, Delivery, Mode #2 section below.
Note on C176: Select type of vehicle from dropdown list, as outlined in Section 4 above. Options: 1. Public Transport, including a coach- or mini-bus, car or motorcycle hire, ferry, etc. 2. Motorcycle or other small two-wheeled transport methods 3. Car or other consumer vehicle, such as van, truck, or off-road vehicle (e.g. Jeep, Toyota LandCruiser, Toyota Hilux, Nissan Patrol) 4. Commercial truck, such as a Mitsubishi Fuso Fighter or Canter, or Nissan UD-60/70/80. Typically equipped with a flatbed or cargo container at least 3+ meters long 5. Refrigerated Vehicle, typically a commercial truck with additional insulation and refrigeration equipment installed 6. Other vehicle: If the user has defined an additional vehicle option in the Vehicle Information section above, they may select it here.
Note on C177: Select from dropdown if vehicles are owned, rented, or contracted to 3PL Vehicle ownership is an important way to calculate vehicle operating costs. Three possible responses: 1. Owned Directly by the user of this tool (e.g. MOH or NGO); tool will estimate depreciation and insurance costs for owning the vehicle, as well as fuel, maintenance and labor costs of operating the vehicle, all as direct costs to the user 2. Rented by the user of this tool. In this case the tool will assume that depreciation, insurance, and maintenance costs are bundled into a contracted rental rate (e.g. per km or per day), but will assume that fuel and labor are still calculated separately as a direct cost to the user. 3. Contracted to a 3rd Party Logistics (3PL) provider. In this case the tool will assume that all relevant vehicle ownership/operating costs (depreciation, insurance, maintenance, fuel, labor) are bundled into a single contracted rate (e.g. per m^3 delivered, per facility served).
Note on C178: If vehicle is "Rented" or "Contracted to 3PL", how is the payment structured? Select from dropdown. Typically such contracts are structured either as a fixed annual cost, or as a unit price based on some agreed-upon metric for service (e.g. per day, per facility served, or per cubic meter delivered)
Note on C179: Enter unit price, if vehicle is "Rented" or "Contracted to 3PL" For example: 1. If vehicles are currently rented for the price of $50USD/vehicle/day, then the user should enter "$ per day" for Question 3a and "50" for Question 3b. 2. If vehicles are contracted to a 3PL for $250USD/m^3 delivered, then the user should enter "$ per m^3" for Question 3a and "250" for Question 3b
Note on C180: Enter the number of vehicles that are needed or used a typical order or delivery cycle for this mode of transport. NOTE 1: If "Public Transport" option was selected in Question 2, leave this blank For example, if a regional office owns three vehicles, uses them all interchangeably, but usually only sends two out for order/delivery period, then for the purposes of this question the user would answer "2"
Note on C181: If fixed costs (e.g. vehicle depreciation, insurance) for the vehicle are shared with other programs, enter the % of cost that is borns by other programs. This % will be removed from the total cost estimate in this analysis. In many cases, supply chain transportation resources are shared with other programs, such as health outreach campaigns, official MOH programmatic travel, or other supply chain program areas that are not part of this costing exercise (e.g. if the supply chain is integrated, but we are focusing specifically on the cost of the HIV/AIDS component).
Note on C182: If variable costs (e.g. fuel, maintenance, labor, per diems) for the vehicle are shared with other programs, enter the % of cost that is borns by other programs. This % will be removed from the total cost estimate in this analysis. In many cases, supply chain transportation resources are shared with other programs, such as health outreach campaigns, official MOH programmatic travel, or other supply chain program areas that are not part of this costing exercise (e.g. if the supply chain is integrated, but we are focusing specifically on the cost of the HIV/AIDS component). If you enter a % for 5b, you will probably also enter a % for 5a
Note on C183: Select from dropdown. There are 2 common patterns for traveling between facilities: 1. Point-to-Point: also known as a hub-and-spoke or out-and-back approach, in which vehicles travel directly between upstream and downstream facilities on a one-on-one basis. For example, a Central Medical Stores (CMS) delivery truck traveling directly to one of its Regional Medical Stores and then returning to the CMS. Or a facility staff member who takes public transportation up to their district office to retrieve commodities, and then returns directly to their site. 2. Route-based: order/delivery vehicle visits several facilities along a pre-set course before returning to origin location.
Note on C184: Enter the maximum allowable number of days that a delivery team can be out in the field. --In some cases a delivery team must complete their entire route in a single day, starting from their origin facility each morning and returning there every evening (User would enter "1" in this case). --In other instances delivery teams may take multiple days to complete.
Note on C185: Select from dropdown list from section 3, the personnel that commonly drives the vehicle NOTE: If transportation is outsourced to a 3PL, and the 3PL rate includes driver salaries and perdiems, then the user can select "3PL Operator" from the drop down list. If you specify any other personnel type, either as a driver or an additional passenger, their salary and perdiem rate will apply over and above the 3PL transport rate from Question 3b.
Note on C186: Enter number of people accompanying driver or primary traveler. Model assumes at least one person accompanies the driver or primary traveler for deliveries, information capture, etc. Example: Delivery to health facilities is typically managed by two-person teams, one driver and one logistician. The user would enter "1" for this question, assuming that the primary driver of the vehicle has already been counted in Question 7 above.
Note on C187: Enter profession of a typical person that accompanies the driver or primary traveler. For example, where deliveries are managed by a two-person team (one driver, one logistician), the user would likely enter "logistician" here, assuming they had answered "driver" for Question #7 above
Note on C188: Enter the minimum amount of time that a vehicle would spend at a facility regardless of how much product is being delivered. This includes activities like accessing the storeroom; preparing and signing delivery confirmations; introductions and goodbyes with facility staff etc. NOTE: Use this if there is only one average dwell-time-per-visit and do not wish to break it down further; and "0" for Questions 10 and 11. This is only valid where there are no changes in the overall number of commodities or overall demand volume. -- To estimate the total amount of time spent at a facility during a delivery visit (dwell time), this model breaks that time into three components: 1) fixed/minimum time at each facility, 2) time which depends on the number of commodities managed, and 3) time which depends on the volume of commodities being processed.
Note on C189: Enter the time needed to complete activities which depend on the number of commodities. This includes activities like paperwork for a single commodity e.g. reviewing and reconciling stock cards, calculating an order quantity, completing a report & requisition form or order form, etc. This number can be zero, if delivery staff are simply dropping off a pre-packaged shipment, or it may be significantly higher (e.g. 1-2+ minutes per commodity) if delivery staff are responsible for managing a significant portion of the logistics tasks at a destination facility
Note on C190: Enter the amount of time needed to physically count and/or stock 1 m^3 (about one standard pallet load) of health products. This includes activities like pulling units of product off a shelf, counting them, and/or stocking them on the shelf at a destination facility. This number can be zero if delivery staff are simply dropping off a package that was prepared at the warehouse, or it could be very high (e.g. 1-2 hours/m^3) if delivery staff manage much of the picking, counting, and stocking functions on-site
Note on C191: Enter average travel speed, from one facility at this tier to another nearby facility. For example, health clinics may be connected only by unpaved, ungraded roads with significant geographic obstacles, and thus may support a very low maximum speed (e.g. 10-15km/hour). Or speed to travel from on district store to a nearby district store
Note on C192: Enter average travel speed between a facility at this tier and its supplier. For example, travel between a regional warehouse and a health clinic. Or travel from central store to regional store.
Note on C193: Choose yes or no from dropdown, to indicate whether this transport mode is used only for cold chain products
Note on C199: Enter % of facilities using this transport mode. Example: Ministry of Health manages 2000 health facilities in Tier 3 of its supply chain. For 1500 of those facilities (75%), deliveries are made using a Land Cruiser dispatched from Tier 2, while the remaining 500 facilities (25%) use public transport to travel to Tier 2 and collect. In this example, we could define Tier 3, Delivery, Mode #1 as the Land Cruiser option, in which case we would answer "75%" for this question. We could then address the Public Transport travel option under the Tier 3, Delivery, Mode #2 section below.
Note on C200: Select type of vehicle from dropdown list, as outlined in Section 4 above. Options: 1. Public Transport, including a coach- or mini-bus, car or motorcycle hire, ferry, etc. 2. Motorcycle or other small two-wheeled transport methods 3. Car or other consumer vehicle, such as van, truck, or off-road vehicle (e.g. Jeep, Toyota LandCruiser, Toyota Hilux, Nissan Patrol) 4. Commercial truck, such as a Mitsubishi Fuso Fighter or Canter, or Nissan UD-60/70/80. Typically equipped with a flatbed or cargo container at least 3+ meters long 5. Refrigerated Vehicle, typically a commercial truck with additional insulation and refrigeration equipment installed 6. Other vehicle: If the user has defined an additional vehicle option in the Vehicle Information section above, they may select it here.
Note on C201: Select from dropdown if vehicles are owned, rented, or contracted to 3PL Vehicle ownership is an important way to calculate vehicle operating costs. Three possible responses: 1. Owned Directly by the user of this tool (e.g. MOH or NGO); tool will estimate depreciation and insurance costs for owning the vehicle, as well as fuel, maintenance and labor costs of operating the vehicle, all as direct costs to the user 2. Rented by the user of this tool. In this case the tool will assume that depreciation, insurance, and maintenance costs are bundled into a contracted rental rate (e.g. per km or per day), but will assume that fuel and labor are still calculated separately as a direct cost to the user. 3. Contracted to a 3rd Party Logistics (3PL) provider. In this case the tool will assume that all relevant vehicle ownership/operating costs (depreciation, insurance, maintenance, fuel, labor) are bundled into a single contracted rate (e.g. per m^3 delivered, per facility served).
Note on C202: If vehicle is "Rented" or "Contracted to 3PL", how is the payment structured? Select from dropdown. Typically such contracts are structured either as a fixed annual cost, or as a unit price based on some agreed-upon metric for service (e.g. per day, per facility served, or per cubic meter delivered)
Note on C203: Enter unit price, if vehicle is "Rented" or "Contracted to 3PL" For example: 1. If vehicles are currently rented for the price of $50USD/vehicle/day, then the user should enter "$ per day" for Question 3a and "50" for Question 3b. 2. If vehicles are contracted to a 3PL for $250USD/m^3 delivered, then the user should enter "$ per m^3" for Question 3a and "250" for Question 3b
Note on C204: Enter the number of vehicles that are needed or used a typical order or delivery cycle for this mode of transport. NOTE 1: If "Public Transport" option was selected in Question 2, leave this blank For example, if a regional office owns three vehicles, uses them all interchangeably, but usually only sends two out for order/delivery period, then for the purposes of this question the user would answer "2"
Note on C205: Select from dropdown. Answer "Yes" if the same vehicle is used for both ordering and distribution activities, and was specified in section 6.1. NOTE: If the user does respond "Yes", they should ensure that the overlapping vehicles are placed in the same Mode number in their respective sections. For example, if there are 5 Land Cruisers specified in Transportation of Commodities - Mode 1, and those 5 Land Cruisers are also used for ordering activities, then they should also be entered specifically into Mode 1 of the Transporation for Ordering section (as opposed Mode 2 or Mode 3)
Note on C206: If fixed costs (e.g. vehicle depreciation, insurance) for the vehicle are shared with other programs, enter the % of cost that is borns by other programs. This % will be removed from the total cost estimate in this analysis. In many cases, supply chain transportation resources are shared with other programs, such as health outreach campaigns, official MOH programmatic travel, or other supply chain program areas that are not part of this costing exercise (e.g. if the supply chain is integrated, but we are focusing specifically on the cost of the HIV/AIDS component).
Note on C207: If variable costs (e.g. fuel, maintenance, labor, per diems) for the vehicle are shared with other programs, enter the % of cost that is borns by other programs. This % will be removed from the total cost estimate in this analysis. In many cases, supply chain transportation resources are shared with other programs, such as health outreach campaigns, official MOH programmatic travel, or other supply chain program areas that are not part of this costing exercise (e.g. if the supply chain is integrated, but we are focusing specifically on the cost of the HIV/AIDS component). If you enter a % for 5b, you will probably also enter a % for 5a
Note on C208: Select from dropdown. There are 2 common patterns for traveling between facilities: 1. Point-to-Point: also known as a hub-and-spoke or out-and-back approach, in which vehicles travel directly between upstream and downstream facilities on a one-on-one basis. For example, a Central Medical Stores (CMS) delivery truck traveling directly to one of its Regional Medical Stores and then returning to the CMS. Or a facility staff member who takes public transportation up to their district office to retrieve commodities, and then returns directly to their site. 2. Route-based: order/delivery vehicle visits several facilities along a pre-set course before returning to origin location.
Note on C209: Enter the maximum allowable number of days that an ordering team can be out in the field. --In some cases an ordering team must complete their entire route in a single day, starting from their origin facility each morning and returning there every evening (User would enter "1" in this case). --In other instances ordering teams may take multiple days to complete.
Note on C210: Select from dropdown list from section 3, the personnel that commonly drives the vehicle NOTE: If transportation is outsourced to a 3PL, and the 3PL rate includes driver salaries and perdiems, then the user can select "3PL Operator" from the drop down list. If you specify any other personnel type, either as a driver or an additional passenger, their salary and perdiem rate will apply over and above the 3PL transport rate from Question 3b.
Note on C211: Enter number of people accompanying driver or primary traveler.
Note on C212: Enter profession of a typical person that accompanies the driver or primary traveler.
Note on C213: Enter the minimum amount of time that a vehicle would spend at a facility regardless of how much product is being ordered This includes activities like accessing the storeroom; preparing and signing orders confirmations; introductions and goodbyes with staff etc. NOTE: Use this if there is only one average dwell-time-per-visit and do not wish to break it down further; and "0" for Questions 10 and 11. This is only valid where there are no changes in the overall number of commodities or overall demand volume.
Note on C214: Enter the time needed to complete activities which depend on the number of commodities. This includes activities like paperwork for a single commodity e.g. reviewing and reconciling stock cards, calculating an order quantity, completing a report & requisition form or order form, etc. This number can be zero.
Note on C215: Enter the amount of time needed to physically count and/or stock 1 m^3 (about one standard pallet load) of health products. This includes activities like pulling units of product off a shelf, counting them, and/or stocking them on the shelf at a destination facility. This number can be zero.
Note on C216: Enter average travel speed, from one facility at this tier to another nearby facility. For example, health clinics may be connected only by unpaved, ungraded roads with significant geographic obstacles, and thus may support a very low maximum speed (e.g. 10-15km/hour). Or speed to travel from on district store to a nearby district store
Note on C217: Enter average travel speed between a facility at this tier and its supplier. For example, travel between a regional warehouse and a health clinic. Or travel from central store to regional store.
Note on C219: Enter % of facilities using this transport mode. Example: Ministry of Health manages 2000 health facilities in Tier 3 of its supply chain. For 1500 of those facilities (75%), deliveries are made using a Land Cruiser dispatched from Tier 2, while the remaining 500 facilities (25%) use public transport to travel to Tier 2 and collect. In this example, we could define Tier 3, Delivery, Mode #1 as the Land Cruiser option, in which case we would answer "75%" for this question. We could then address the Public Transport travel option under the Tier 3, Delivery, Mode #2 section below.
Note on C220: Select type of vehicle from dropdown list, as outlined in Section 4 above. Options: 1. Public Transport, including a coach- or mini-bus, car or motorcycle hire, ferry, etc. 2. Motorcycle or other small two-wheeled transport methods 3. Car or other consumer vehicle, such as van, truck, or off-road vehicle (e.g. Jeep, Toyota LandCruiser, Toyota Hilux, Nissan Patrol) 4. Commercial truck, such as a Mitsubishi Fuso Fighter or Canter, or Nissan UD-60/70/80. Typically equipped with a flatbed or cargo container at least 3+ meters long 5. Refrigerated Vehicle, typically a commercial truck with additional insulation and refrigeration equipment installed 6. Other vehicle: If the user has defined an additional vehicle option in the Vehicle Information section above, they may select it here.
Note on C221: Select from dropdown if vehicles are owned, rented, or contracted to 3PL Vehicle ownership is an important way to calculate vehicle operating costs. Three possible responses: 1. Owned Directly by the user of this tool (e.g. MOH or NGO); tool will estimate depreciation and insurance costs for owning the vehicle, as well as fuel, maintenance and labor costs of operating the vehicle, all as direct costs to the user 2. Rented by the user of this tool. In this case the tool will assume that depreciation, insurance, and maintenance costs are bundled into a contracted rental rate (e.g. per km or per day), but will assume that fuel and labor are still calculated separately as a direct cost to the user. 3. Contracted to a 3rd Party Logistics (3PL) provider. In this case the tool will assume that all relevant vehicle ownership/operating costs (depreciation, insurance, maintenance, fuel, labor) are bundled into a single contracted rate (e.g. per m^3 delivered, per facility served).
Note on C222: If vehicle is "Rented" or "Contracted to 3PL", how is the payment structured? Select from dropdown. Typically such contracts are structured either as a fixed annual cost, or as a unit price based on some agreed-upon metric for service (e.g. per day, per facility served, or per cubic meter delivered)
Note on C223: Enter unit price, if vehicle is "Rented" or "Contracted to 3PL" For example: 1. If vehicles are currently rented for the price of $50USD/vehicle/day, then the user should enter "$ per day" for Question 3a and "50" for Question 3b. 2. If vehicles are contracted to a 3PL for $250USD/m^3 delivered, then the user should enter "$ per m^3" for Question 3a and "250" for Question 3b
Note on C224: Enter the number of vehicles that are needed or used a typical order or delivery cycle for this mode of transport. NOTE 1: If "Public Transport" option was selected in Question 2, leave this blank For example, if a regional office owns three vehicles, uses them all interchangeably, but usually only sends two out for order/delivery period, then for the purposes of this question the user would answer "2"
Note on C225: Select from dropdown. Answer "Yes" if the same vehicle is used for both ordering and distribution activities, and was specified in section 6.1. NOTE: If the user does respond "Yes", they should ensure that the overlapping vehicles are placed in the same Mode number in their respective sections. For example, if there are 5 Land Cruisers specified in Transportation of Commodities - Mode 1, and those 5 Land Cruisers are also used for ordering activities, then they should also be entered specifically into Mode 1 of the Transporation for Ordering section (as opposed Mode 2 or Mode 3)
Note on C226: If fixed costs (e.g. vehicle depreciation, insurance) for the vehicle are shared with other programs, enter the % of cost that is borns by other programs. This % will be removed from the total cost estimate in this analysis. In many cases, supply chain transportation resources are shared with other programs, such as health outreach campaigns, official MOH programmatic travel, or other supply chain program areas that are not part of this costing exercise (e.g. if the supply chain is integrated, but we are focusing specifically on the cost of the HIV/AIDS component).
Note on C227: If variable costs (e.g. fuel, maintenance, labor, per diems) for the vehicle are shared with other programs, enter the % of cost that is borns by other programs. This % will be removed from the total cost estimate in this analysis. In many cases, supply chain transportation resources are shared with other programs, such as health outreach campaigns, official MOH programmatic travel, or other supply chain program areas that are not part of this costing exercise (e.g. if the supply chain is integrated, but we are focusing specifically on the cost of the HIV/AIDS component). If you enter a % for 5b, you will probably also enter a % for 5a
Note on C228: Select from dropdown. There are 2 common patterns for traveling between facilities: 1. Point-to-Point: also known as a hub-and-spoke or out-and-back approach, in which vehicles travel directly between upstream and downstream facilities on a one-on-one basis. For example, a Central Medical Stores (CMS) delivery truck traveling directly to one of its Regional Medical Stores and then returning to the CMS. Or a facility staff member who takes public transportation up to their district office to retrieve commodities, and then returns directly to their site. 2. Route-based: order/delivery vehicle visits several facilities along a pre-set course before returning to origin location.
Note on C229: Enter the maximum allowable number of days that an ordering team can be out in the field. --In some cases an ordering team must complete their entire route in a single day, starting from their origin facility each morning and returning there every evening (User would enter "1" in this case). --In other instances ordering teams may take multiple days to complete.
Note on C230: Select from dropdown list from section 3, the personnel that commonly drives the vehicle NOTE: If transportation is outsourced to a 3PL, and the 3PL rate includes driver salaries and perdiems, then the user can select "3PL Operator" from the drop down list. If you specify any other personnel type, either as a driver or an additional passenger, their salary and perdiem rate will apply over and above the 3PL transport rate from Question 3b.
Note on C231: Enter number of people accompanying driver or primary traveler.
Note on C232: Enter profession of a typical person that accompanies the driver or primary traveler.
Note on C233: Enter the minimum amount of time that a vehicle would spend at a facility regardless of how much product is being ordered This includes activities like accessing the storeroom; preparing and signing orders confirmations; introductions and goodbyes with staff etc. NOTE: Use this if there is only one average dwell-time-per-visit and do not wish to break it down further; and "0" for Questions 10 and 11. This is only valid where there are no changes in the overall number of commodities or overall demand volume.
Note on C234: Enter the time needed to complete activities which depend on the number of commodities. This includes activities like paperwork for a single commodity e.g. reviewing and reconciling stock cards, calculating an order quantity, completing a report & requisition form or order form, etc. This number can be zero.
Note on C235: Enter the amount of time needed to physically count and/or stock 1 m^3 (about one standard pallet load) of health products. This includes activities like pulling units of product off a shelf, counting them, and/or stocking them on the shelf at a destination facility. This number can be zero.
Note on C236: Enter average travel speed, from one facility at this tier to another nearby facility. For example, health clinics may be connected only by unpaved, ungraded roads with significant geographic obstacles, and thus may support a very low maximum speed (e.g. 10-15km/hour). Or speed to travel from on district store to a nearby district store
Note on C237: Enter average travel speed between a facility at this tier and its supplier. For example, travel between a regional warehouse and a health clinic. Or travel from central store to regional store.
Note on C239: Enter % of facilities using this transport mode. Example: Ministry of Health manages 2000 health facilities in Tier 3 of its supply chain. For 1500 of those facilities (75%), deliveries are made using a Land Cruiser dispatched from Tier 2, while the remaining 500 facilities (25%) use public transport to travel to Tier 2 and collect. In this example, we could define Tier 3, Delivery, Mode #1 as the Land Cruiser option, in which case we would answer "75%" for this question. We could then address the Public Transport travel option under the Tier 3, Delivery, Mode #2 section below.
Note on C240: Select type of vehicle from dropdown list, as outlined in Section 4 above. Options: 1. Public Transport, including a coach- or mini-bus, car or motorcycle hire, ferry, etc. 2. Motorcycle or other small two-wheeled transport methods 3. Car or other consumer vehicle, such as van, truck, or off-road vehicle (e.g. Jeep, Toyota LandCruiser, Toyota Hilux, Nissan Patrol) 4. Commercial truck, such as a Mitsubishi Fuso Fighter or Canter, or Nissan UD-60/70/80. Typically equipped with a flatbed or cargo container at least 3+ meters long 5. Refrigerated Vehicle, typically a commercial truck with additional insulation and refrigeration equipment installed 6. Other vehicle: If the user has defined an additional vehicle option in the Vehicle Information section above, they may select it here.
Note on C241: Select from dropdown if vehicles are owned, rented, or contracted to 3PL Vehicle ownership is an important way to calculate vehicle operating costs. Three possible responses: 1. Owned Directly by the user of this tool (e.g. MOH or NGO); tool will estimate depreciation and insurance costs for owning the vehicle, as well as fuel, maintenance and labor costs of operating the vehicle, all as direct costs to the user 2. Rented by the user of this tool. In this case the tool will assume that depreciation, insurance, and maintenance costs are bundled into a contracted rental rate (e.g. per km or per day), but will assume that fuel and labor are still calculated separately as a direct cost to the user. 3. Contracted to a 3rd Party Logistics (3PL) provider. In this case the tool will assume that all relevant vehicle ownership/operating costs (depreciation, insurance, maintenance, fuel, labor) are bundled into a single contracted rate (e.g. per m^3 delivered, per facility served).
Note on C242: If vehicle is "Rented" or "Contracted to 3PL", how is the payment structured? Select from dropdown. Typically such contracts are structured either as a fixed annual cost, or as a unit price based on some agreed-upon metric for service (e.g. per day, per facility served, or per cubic meter delivered)
Note on C243: Enter unit price, if vehicle is "Rented" or "Contracted to 3PL" For example: 1. If vehicles are currently rented for the price of $50USD/vehicle/day, then the user should enter "$ per day" for Question 3a and "50" for Question 3b. 2. If vehicles are contracted to a 3PL for $250USD/m^3 delivered, then the user should enter "$ per m^3" for Question 3a and "250" for Question 3b
Note on C244: Enter the number of vehicles that are needed or used a typical order or delivery cycle for this mode of transport. NOTE 1: If "Public Transport" option was selected in Question 2, leave this blank For example, if a regional office owns three vehicles, uses them all interchangeably, but usually only sends two out for order/delivery period, then for the purposes of this question the user would answer "2"
Note on C245: Select from dropdown. Answer "Yes" if the same vehicle is used for both ordering and distribution activities, and was specified in section 6.1. NOTE: If the user does respond "Yes", they should ensure that the overlapping vehicles are placed in the same Mode number in their respective sections. For example, if there are 5 Land Cruisers specified in Transportation of Commodities - Mode 1, and those 5 Land Cruisers are also used for ordering activities, then they should also be entered specifically into Mode 1 of the Transporation for Ordering section (as opposed Mode 2 or Mode 3)
Note on C246: If fixed costs (e.g. vehicle depreciation, insurance) for the vehicle are shared with other programs, enter the % of cost that is borns by other programs. This % will be removed from the total cost estimate in this analysis. In many cases, supply chain transportation resources are shared with other programs, such as health outreach campaigns, official MOH programmatic travel, or other supply chain program areas that are not part of this costing exercise (e.g. if the supply chain is integrated, but we are focusing specifically on the cost of the HIV/AIDS component).
Note on C247: If variable costs (e.g. fuel, maintenance, labor, per diems) for the vehicle are shared with other programs, enter the % of cost that is borns by other programs. This % will be removed from the total cost estimate in this analysis. In many cases, supply chain transportation resources are shared with other programs, such as health outreach campaigns, official MOH programmatic travel, or other supply chain program areas that are not part of this costing exercise (e.g. if the supply chain is integrated, but we are focusing specifically on the cost of the HIV/AIDS component). If you enter a % for 5b, you will probably also enter a % for 5a
Note on C248: Select from dropdown. There are 2 common patterns for traveling between facilities: 1. Point-to-Point: also known as a hub-and-spoke or out-and-back approach, in which vehicles travel directly between upstream and downstream facilities on a one-on-one basis. For example, a Central Medical Stores (CMS) delivery truck traveling directly to one of its Regional Medical Stores and then returning to the CMS. Or a facility staff member who takes public transportation up to their district office to retrieve commodities, and then returns directly to their site. 2. Route-based: order/delivery vehicle visits several facilities along a pre-set course before returning to origin location.
Note on C249: Enter the maximum allowable number of days that an ordering team can be out in the field. --In some cases an ordering team must complete their entire route in a single day, starting from their origin facility each morning and returning there every evening (User would enter "1" in this case). --In other instances ordering teams may take multiple days to complete.
Note on C250: Select from dropdown list from section 3, the personnel that commonly drives the vehicle NOTE: If transportation is outsourced to a 3PL, and the 3PL rate includes driver salaries and perdiems, then the user can select "3PL Operator" from the drop down list. If you specify any other personnel type, either as a driver or an additional passenger, their salary and perdiem rate will apply over and above the 3PL transport rate from Question 3b.
Note on C251: Enter number of people accompanying driver or primary traveler.
Note on C252: Enter profession of a typical person that accompanies the driver or primary traveler.
Note on C253: Enter the minimum amount of time that a vehicle would spend at a facility regardless of how much product is being ordered This includes activities like accessing the storeroom; preparing and signing orders confirmations; introductions and goodbyes with staff etc. NOTE: Use this if there is only one average dwell-time-per-visit and do not wish to break it down further; and "0" for Questions 10 and 11. This is only valid where there are no changes in the overall number of commodities or overall demand volume.
Note on C254: Enter the time needed to complete activities which depend on the number of commodities. This includes activities like paperwork for a single commodity e.g. reviewing and reconciling stock cards, calculating an order quantity, completing a report & requisition form or order form, etc. This number can be zero.
Note on C255: Enter the amount of time needed to physically count and/or stock 1 m^3 (about one standard pallet load) of health products. This includes activities like pulling units of product off a shelf, counting them, and/or stocking them on the shelf at a destination facility. This number can be zero.
Note on C256: Enter average travel speed, from one facility at this tier to another nearby facility. For example, health clinics may be connected only by unpaved, ungraded roads with significant geographic obstacles, and thus may support a very low maximum speed (e.g. 10-15km/hour). Or speed to travel from on district store to a nearby district store
Note on C257: Enter average travel speed between a facility at this tier and its supplier. For example, travel between a regional warehouse and a health clinic. Or travel from central store to regional store.
Note on C263: Facilities within a given supply chain tier may use a variety of methods to deliver and/or order commodities. That's why each of our travel functions (delivery, ordering, and additional) offers space for three separate modes of transport. For any given travel function + tier + mode listed by the user, this question asks the proportion of all facilities in this tier that use this mode of transit for the given travel function. As an example, say a Ministry of Health manages 2000 health facilities in Tier 3 of its supply chain. For 1500 of those facilities (75%), deliveries are made using a Land Cruiser dispatched from Tier 2, while the remaining 500 facilities (25%) must use public transport to travel to Tier 2 and collect. In this example, we could define Tier 3, Delivery, Mode #1 as the Land Cruiser option, in which case we would answer "75%" for this question. We could then address the Public Transport travel option under the Tier 3, Delivery, Mode #2 section below.
Note on C264: In this question the user should specify which type of vehicles are most typically used for this tier and transport mode. Options include 1. Public Transport, including a coach- or mini-bus, car or motorcycle hire, ferry, etc. 2. Motorcycle or other small two-wheeled transport methods 3. Car or other consumer vehicle, such as van, truck, or off-road vehicle (e.g. Jeep, Toyota LandCruiser, Toyota Hilux, Nissan Patrol) 4. Commercial truck, such as a Mitsubishi Fuso Fighter or Canter, or Nissan UD-60/70/80. Typically equipped with a flatbed or cargo container at least 3+ meters long 5. Refrigerated Vehicle, typically a commercial truck with additional insulation and refrigeration equipment installed 6. Other vehicle: If the user has defined an additional vehicle option in the Vehicle Information section above, they may select it here.
Note on C265: This question seeks to identify the owner of the vehicles used for this particular mode of transport, as vehicle ownership is typically one of the primary determinants of how vehicle operating costs are structured. Three possible responses include: 1. Owned Directly by the user of this tool (e.g. MOH or NGO), in which case the tool will estimate depreciation and insurance costs for owning the vehicle, as well as fuel, maintenance and labor costs of operating the vehicle, all as direct costs to the user 2. Rented by the user of this tool. In this case the tool will assume that depreciation, insurance, and maintenance costs are bundled into a contracted rental rate (e.g. per km or per day), but will assume that fuel and labor are still calculated separately as a direct cost to the user. 3. Contracted to a 3rd Party Logistics (3PL) provider. In this case the tool will assume that all relevant vehicle ownership/operating costs (depreciation, insurance, maintenance, fuel, labor) are bundled into a single contracted rate (e.g. per m^3 delivered, per facility served).
Note on C266: For users who answered "Rented" or "Contracted to 3PL" to the above question, this question asks how the payment for those rented/contracted vehicles is structured. Typically such contracts are structured either as a fixed annual cost, or as a unit price based on some agreed-upon metric for service (e.g. per day, per facility served, or per cubic meter delivered)
Note on C267: For users who answered "Rented" or "Contracted to 3PL" to Question #1, this question asks for the unit price corresponding with the answer to Question 1a above. For example: 1. If vehicles are currently rented for the price of $50USD per vehicle per day, then the user should enter "$ per day" for Question 1a and "50" for Question 1b. 2. If vehicles are contracted to a 3PL for the price of $250USD per cubic meter delivered, then the user should enter "$ per m^3" for Question 1a and "250" for Question 1b
Note on C268: For the type of vehicle mentioned above in Question 4, how many of these vehicles are typically needed or regularly used for this mode of transport? NOTE 1: This question does not apply to the "Public Transport" option, and may be left blank if that option is selcted for Question 2 NOTE 2: By "regularly used" we mean the number of vehicles that are used for a typical order/delivery cycle, rather than every vehicle that is ever used. For example, if a regional office owns three vehicles, uses them all interchangeably, but only ever sends two of the three out for any given order/delivery period, then for the purposes of this question the user would answer "2"
Note on C269: The user should answer "Yes" to this question if the vehicles specified in this transport mode were already specified in the Transportation of Commodities section, i.e. if the same vehicle is used for both ordering and distribution activities. If the user answers "Yes" to this question, two things will occur: 1) no additional depreciation will be calculated for vehicles in this transport mode, and 2) utilization statistics will be adjusted to reflect both ordering and distribution activities within the same set of overall vehicle capacity. NOTE: If the user does respond "Yes", they should ensure that the overlapping vehicles are placed in the same Mode number in their respective sections. For example, if there are 5 Land Cruisers specified in Transportation of Commodities - Mode 1, and those 5 Land Cruisers are also used for ordering activities, then they should also be entered specifically into Mode 1 of the Transporation for Ordering section (as opposed Mode 2 or Mode 3)
Note on C270: In many cases, supply chain transportation resources are shared with other non-supply-chain programs, such as health outreach campaigns or official MOH programmatic travel, or even other supply chain program areas that are not part of this costing exercise (e.g. if the supply chain is integrated, but we are focusing specifically on the cost of the HIV/AIDS component). This question focuses on fixed costs, such as vehicle depreciation and insurance, which don't depend on the number of kilometers traveled. Use this line when ownership of a vehicle is shared. If the vehicles are co-owned but operated independently (e.g. it is used for supply chain on Mondays and for other health outreach programs the other days of the week), then enter a nonzero percentage for only the fixed cost percentage (Question 5a). If vehicles are co-operated (e.g. a health staff and supply chain staff travel together to a facility to perform both health program and supply chain-related activities, then typically you will have nonzero entries for both fixed and variable cost percentages (Question 5a & 5b) The percentage value entered here represents the portion of vehicle depreciaion/insurance that is borne by outside programs or organizations. This percentage will be removed from the total cost estimate in this analysis.
Note on C271: In many cases, supply chain transportation resources are shared with other non-supply-chain programs, such as health outreach campaigns or official MOH programmatic travel, or even other supply chain program areas that are not part of this costing exercise (e.g. if the supply chain is integrated, but we are focusing specifically on the cost of the HIV/AIDS component). This question focuses on variable costs, such as fuel, maintenance, labor, and per diems, which vary based on how much a shared vehicle is driven. Use this value when vehicles are co-operated as well as co-owned (e.g. a health team and a supply chain team travel together to a facility to perform both health program- and supply chain- related activities. If you enter a nonzero percentage for this value, typically you will also enter a nonzero percentage for the fixed cost question above The percentage value entered here represents the portion of vehicle operating costs that are borne by outside programs or organizations. This percentage will be removed from the total cost estimate in this analysis.
Note on C272: This question asks the user to choose one of two common patterns for traveling between facilities at different levels in the supply chain: 1. Point-to-Point: also known as a hub-and-spoke or out-and-back approach, in which vehicles travel directly between upstream and downstream facilities on a one-on-one basis. For example, a Central Medical Stores (CMS) delivery truck traveling directly to one of its Regional Medical Stores and then returning back to the CMS. Or a facility staff member who takes public transportation up to their district office to retrieve commodities, and then returns directly to their site. 2. Route-based, in which an order/delivery vehicle visits several destination facilities along a pre-set course before returning to their origin location. Informed Push Model and Assisted Pull are examples of this type of travel pattern
Note on C273: If the user selects "Route-based" as the answer to Question #6 above, they must also specify the maximum allowable number of days that a delivery team can be out in the field. --In some cases a delivery team must complete their entire route in a single day, starting from their origin facility each morning and returning there every evening (User would enter "1" in this case). --In other instances delivery teams may be able to design routes that take multiple days to complete. This carries the potential for more efficient route planning, as it reduces how often the vehicle needs to travel back and forth between origin and destination facilities NOTE: Frequently this is a human resources or asset management policy decision rather than a logistics one, e.g. if staff aren't allowed to spend more than one or two nights at a time in the field, or if delivery vehicles must be returned to their home facility to be locked up each night.
Note on C274: This question asks the user to specify the type of person who most commonly drives the vehicle for delivery purposes. Some common answers include: -- A clinic in-charge, especially if the logistics sytem requires health facility staff to travel to collect their resupply shipments. -- A dedicated driver, especially if a logistics team is responsible for delivering to health facilities -- A logistician, especially if only a singler person is traveling per vehicle, and thus is responsible for managing both driving and deliveries NOTE: If transportation is outsourced to a 3PL, and the 3PL rate includes driver salaries and perdiems, then the user can select "3PL Operator" from the drop down list, which will exclude any additional labor costs for this mode of transport. If you specify any other personnel type, either as a driver or an additional passenger, their salary and perdiem rate will apply over and above the 3PL transport rate from Question 3b.
Note on C275: The model assumes at least one person is required to operate any vehicle for deliveries, information capture, etc. This question asks how many additional people also typically travel in a vehicle during deliveries. Example: Delivery to health facilities is typically managed by two-person teams, one driver and one logistician. The user would enter "1" for this question, assuming that the primary driver of the vehicle has already been counted in Question 7 above.
Note on C276: If the user enters a number greater than zero for Question 8 above, they must also specify the typical profession of the additional people traveling in the vehicle. Using the above example, where deliveries are managed by a two-person team (one driver, one logistician), the user would likely enter "logistician" here, assuming they had answered "driver" for Question #7 above
Note on C277: -- To estimate the total amount of time spent at a facility during a delivery visit (dwell time), this model breaks that time into three components: 1) fixed/minimum time at each facility, 2) time which depends on the number of commodities managed, and 3) time which depends on the volume of commodities being processed. -- This question asks the user to specify the FIRST of the three components: the minimum amount of time that a vehicle would spend at a facility regardless of how much product is being delivered. This includes fixed activities like introductions and goodbyes with facility staff; accessing the storeroom; preparing and signing delivery confirmations, etc. NOTE: The user could also use this parameter if they only have one average dwell-time-per-visit number and do not wish to break it down further. They would then enter "0" for Questions 10 and 11. Note that this approach is only valid in situations where the user is not analyzing significant changes in the overall number of commodities or overall demand volume.
Note on C278: -- To estimate the total amount of time spent at a facility during a delivery visit (dwell time), this model breaks that time into three components: 1) fixed time at each facility, 2) time which depends on the number of commodities managed, and 3) time which depends on the volume of commodities being processed. -- This question asks the user to specify the SECOND of the three components above: the amount of time needed to complete paperwork for a single commodity managed. This includes activities like reviewing and reconciling stock cards, calculating an order quantity, completing a report & requisition form or order form, etc. In some cases this number may be nearly zero, if delivery staff are simply dropping off a pre-packaged shipment, or it may be significantly higher (e.g. 1-2+ minutes per commodity) if delivery staff are responsible for managing a significant portion of the logistics tasks at a destination facility
Note on C279: -- To estimate the total amount of time spent at a facility during a delivery visit (dwell time), this model breaks that time into three components: 1) fixed time at each facility, 2) time which depends on the number of commodities managed, and 3) time which depends on the volume of commodities being processed. -- This question asks the user to specify the THIRD of the three components above: the amount of time needed to physically count and/or stock a cubic meter (about one standard pallet load) of health products. This includes activities like pulling units of product off a shelf, counting them, and/or stocking them on the shelf at a destination facility. This number may also be nearly zero if delivery staff are simply dropping off a package that was prepared at the warehouse, or it could be very high (e.g. 1-2 hours per cubic meter) if delivery staff are having to manage much of the picking, counting, and stocking functions on-site (as is typical with a mobile warehouse model, for example)
Note on C280: This question asks the user to specify the average travel speed, from one facility at this tier to another nearby facility, of the vehicle specified in Question 4. For example, if we are considering the "last mile" tier of the supply chain, health clinics may be connected only by unpaved, ungraded roads with significant geographic obstacles, and thus may support a very low maximum speed (e.g. 25 or 30km/hour). On the other hand, if we are considering a higher tier of the supply chain, e.g. Regional to District transportation, the destination facilities (District storerooms in this case) are likely connected by paved or well-graded roads that support higher vehicle speeds
Note on C281: This question also asks the user to specify an average travel speed for the vehicle identified in Question 4. This time, however, we are looking for the average travel speed between a facility at this tier and its supplier (i.e. a facility in the upstream tier). For example, if we are considering the "last mile" tier of the supply chain, this could refer to travel between a regional warehouse and a health clinic (as opposed to Question 12 above, which would refer to clinic-to-clinic travel speeds in this case). The model separates vehicle travel speeds into two questions because we anticipate that in many cases, supplier-to-facility travel will occur on roads that are significantly better quality than facility-to-facility travel, particularly at the last mile of the supply chain
Note on C283: Facilities within a given supply chain tier may use a variety of methods to deliver and/or order commodities. That's why each of our travel functions (delivery, ordering, and additional) offers space for three separate modes of transport. For any given travel function + tier + mode listed by the user, this question asks the proportion of all facilities in this tier that use this mode of transit for the given travel function. As an example, say a Ministry of Health manages 2000 health facilities in Tier 3 of its supply chain. For 1500 of those facilities (75%), deliveries are made using a Land Cruiser dispatched from Tier 2, while the remaining 500 facilities (25%) must use public transport to travel to Tier 2 and collect. In this example, we could define Tier 3, Delivery, Mode #1 as the Land Cruiser option, in which case we would answer "75%" for this question. We could then address the Public Transport travel option under the Tier 3, Delivery, Mode #2 section below.
Note on C284: In this question the user should specify which type of vehicles are most typically used for this tier and transport mode. Options include 1. Public Transport, including a coach- or mini-bus, car or motorcycle hire, ferry, etc. 2. Motorcycle or other small two-wheeled transport methods 3. Car or other consumer vehicle, such as van, truck, or off-road vehicle (e.g. Jeep, Toyota LandCruiser, Toyota Hilux, Nissan Patrol) 4. Commercial truck, such as a Mitsubishi Fuso Fighter or Canter, or Nissan UD-60/70/80. Typically equipped with a flatbed or cargo container at least 3+ meters long 5. Refrigerated Vehicle, typically a commercial truck with additional insulation and refrigeration equipment installed 6. Other vehicle: If the user has defined an additional vehicle option in the Vehicle Information section above, they may select it here.
Note on C285: This question seeks to identify the owner of the vehicles used for this particular mode of transport, as vehicle ownership is typically one of the primary determinants of how vehicle operating costs are structured. Three possible responses include: 1. Owned Directly by the user of this tool (e.g. MOH or NGO), in which case the tool will estimate depreciation and insurance costs for owning the vehicle, as well as fuel, maintenance and labor costs of operating the vehicle, all as direct costs to the user 2. Rented by the user of this tool. In this case the tool will assume that depreciation, insurance, and maintenance costs are bundled into a contracted rental rate (e.g. per km or per day), but will assume that fuel and labor are still calculated separately as a direct cost to the user. 3. Contracted to a 3rd Party Logistics (3PL) provider. In this case the tool will assume that all relevant vehicle ownership/operating costs (depreciation, insurance, maintenance, fuel, labor) are bundled into a single contracted rate (e.g. per m^3 delivered, per facility served).
Note on C286: For users who answered "Rented" or "Contracted to 3PL" to the above question, this question asks how the payment for those rented/contracted vehicles is structured. Typically such contracts are structured either as a fixed annual cost, or as a unit price based on some agreed-upon metric for service (e.g. per day, per facility served, or per cubic meter delivered)
Note on C287: For users who answered "Rented" or "Contracted to 3PL" to Question #1, this question asks for the unit price corresponding with the answer to Question 1a above. For example: 1. If vehicles are currently rented for the price of $50USD per vehicle per day, then the user should enter "$ per day" for Question 1a and "50" for Question 1b. 2. If vehicles are contracted to a 3PL for the price of $250USD per cubic meter delivered, then the user should enter "$ per m^3" for Question 1a and "250" for Question 1b
Note on C288: For the type of vehicle mentioned above in Question 4, how many of these vehicles are typically needed or regularly used for this mode of transport? NOTE 1: This question does not apply to the "Public Transport" option, and may be left blank if that option is selcted for Question 2 NOTE 2: By "regularly used" we mean the number of vehicles that are used for a typical order/delivery cycle, rather than every vehicle that is ever used. For example, if a regional office owns three vehicles, uses them all interchangeably, but only ever sends two of the three out for any given order/delivery period, then for the purposes of this question the user would answer "2"
Note on C289: The user should answer "Yes" to this question if the vehicles specified in this transport mode were already specified in the Transportation of Commodities section, i.e. if the same vehicle is used for both ordering and distribution activities. If the user answers "Yes" to this question, two things will occur: 1) no additional depreciation will be calculated for vehicles in this transport mode, and 2) utilization statistics will be adjusted to reflect both ordering and distribution activities within the same set of overall vehicle capacity. NOTE: If the user does respond "Yes", they should ensure that the overlapping vehicles are placed in the same Mode number in their respective sections. For example, if there are 5 Land Cruisers specified in Transportation of Commodities - Mode 1, and those 5 Land Cruisers are also used for ordering activities, then they should also be entered specifically into Mode 1 of the Transporation for Ordering section (as opposed Mode 2 or Mode 3)
Note on C290: In many cases, supply chain transportation resources are shared with other non-supply-chain programs, such as health outreach campaigns or official MOH programmatic travel, or even other supply chain program areas that are not part of this costing exercise (e.g. if the supply chain is integrated, but we are focusing specifically on the cost of the HIV/AIDS component). This question focuses on fixed costs, such as vehicle depreciation and insurance, which don't depend on the number of kilometers traveled. Use this line when ownership of a vehicle is shared. If the vehicles are co-owned but operated independently (e.g. it is used for supply chain on Mondays and for other health outreach programs the other days of the week), then enter a nonzero percentage for only the fixed cost percentage (Question 5a). If vehicles are co-operated (e.g. a health staff and supply chain staff travel together to a facility to perform both health program and supply chain-related activities, then typically you will have nonzero entries for both fixed and variable cost percentages (Question 5a & 5b) The percentage value entered here represents the portion of vehicle depreciaion/insurance that is borne by outside programs or organizations. This percentage will be removed from the total cost estimate in this analysis.
Note on C291: In many cases, supply chain transportation resources are shared with other non-supply-chain programs, such as health outreach campaigns or official MOH programmatic travel, or even other supply chain program areas that are not part of this costing exercise (e.g. if the supply chain is integrated, but we are focusing specifically on the cost of the HIV/AIDS component). This question focuses on variable costs, such as fuel, maintenance, labor, and per diems, which vary based on how much a shared vehicle is driven. Use this value when vehicles are co-operated as well as co-owned (e.g. a health team and a supply chain team travel together to a facility to perform both health program- and supply chain- related activities. If you enter a nonzero percentage for this value, typically you will also enter a nonzero percentage for the fixed cost question above The percentage value entered here represents the portion of vehicle operating costs that are borne by outside programs or organizations. This percentage will be removed from the total cost estimate in this analysis.
Note on C292: This question asks the user to choose one of two common patterns for traveling between facilities at different levels in the supply chain: 1. Point-to-Point: also known as a hub-and-spoke or out-and-back approach, in which vehicles travel directly between upstream and downstream facilities on a one-on-one basis. For example, a Central Medical Stores (CMS) delivery truck traveling directly to one of its Regional Medical Stores and then returning back to the CMS. Or a facility staff member who takes public transportation up to their district office to retrieve commodities, and then returns directly to their site. 2. Route-based, in which an order/delivery vehicle visits several destination facilities along a pre-set course before returning to their origin location. Informed Push Model and Assisted Pull are examples of this type of travel pattern
Note on C293: If the user selects "Route-based" as the answer to Question #6 above, they must also specify the maximum allowable number of days that a delivery team can be out in the field. --In some cases a delivery team must complete their entire route in a single day, starting from their origin facility each morning and returning there every evening (User would enter "1" in this case). --In other instances delivery teams may be able to design routes that take multiple days to complete. This carries the potential for more efficient route planning, as it reduces how often the vehicle needs to travel back and forth between origin and destination facilities NOTE: Frequently this is a human resources or asset management policy decision rather than a logistics one, e.g. if staff aren't allowed to spend more than one or two nights at a time in the field, or if delivery vehicles must be returned to their home facility to be locked up each night.
Note on C294: This question asks the user to specify the type of person who most commonly drives the vehicle for delivery purposes. Some common answers include: -- A clinic in-charge, especially if the logistics sytem requires health facility staff to travel to collect their resupply shipments. -- A dedicated driver, especially if a logistics team is responsible for delivering to health facilities -- A logistician, especially if only a singler person is traveling per vehicle, and thus is responsible for managing both driving and deliveries NOTE: If transportation is outsourced to a 3PL, and the 3PL rate includes driver salaries and perdiems, then the user can select "3PL Operator" from the drop down list, which will exclude any additional labor costs for this mode of transport. If you specify any other personnel type, either as a driver or an additional passenger, their salary and perdiem rate will apply over and above the 3PL transport rate from Question 3b.
Note on C295: The model assumes at least one person is required to operate any vehicle for deliveries, information capture, etc. This question asks how many additional people also typically travel in a vehicle during deliveries. Example: Delivery to health facilities is typically managed by two-person teams, one driver and one logistician. The user would enter "1" for this question, assuming that the primary driver of the vehicle has already been counted in Question 7 above.
Note on C296: If the user enters a number greater than zero for Question 8 above, they must also specify the typical profession of the additional people traveling in the vehicle. Using the above example, where deliveries are managed by a two-person team (one driver, one logistician), the user would likely enter "logistician" here, assuming they had answered "driver" for Question #7 above
Note on C297: -- To estimate the total amount of time spent at a facility during a delivery visit (dwell time), this model breaks that time into three components: 1) fixed/minimum time at each facility, 2) time which depends on the number of commodities managed, and 3) time which depends on the volume of commodities being processed. -- This question asks the user to specify the FIRST of the three components: the minimum amount of time that a vehicle would spend at a facility regardless of how much product is being delivered. This includes fixed activities like introductions and goodbyes with facility staff; accessing the storeroom; preparing and signing delivery confirmations, etc. NOTE: The user could also use this parameter if they only have one average dwell-time-per-visit number and do not wish to break it down further. They would then enter "0" for Questions 10 and 11. Note that this approach is only valid in situations where the user is not analyzing significant changes in the overall number of commodities or overall demand volume.
Note on C298: -- To estimate the total amount of time spent at a facility during a delivery visit (dwell time), this model breaks that time into three components: 1) fixed time at each facility, 2) time which depends on the number of commodities managed, and 3) time which depends on the volume of commodities being processed. -- This question asks the user to specify the SECOND of the three components above: the amount of time needed to complete paperwork for a single commodity managed. This includes activities like reviewing and reconciling stock cards, calculating an order quantity, completing a report & requisition form or order form, etc. In some cases this number may be nearly zero, if delivery staff are simply dropping off a pre-packaged shipment, or it may be significantly higher (e.g. 1-2+ minutes per commodity) if delivery staff are responsible for managing a significant portion of the logistics tasks at a destination facility
Note on C299: -- To estimate the total amount of time spent at a facility during a delivery visit (dwell time), this model breaks that time into three components: 1) fixed time at each facility, 2) time which depends on the number of commodities managed, and 3) time which depends on the volume of commodities being processed. -- This question asks the user to specify the THIRD of the three components above: the amount of time needed to physically count and/or stock a cubic meter (about one standard pallet load) of health products. This includes activities like pulling units of product off a shelf, counting them, and/or stocking them on the shelf at a destination facility. This number may also be nearly zero if delivery staff are simply dropping off a package that was prepared at the warehouse, or it could be very high (e.g. 1-2 hours per cubic meter) if delivery staff are having to manage much of the picking, counting, and stocking functions on-site (as is typical with a mobile warehouse model, for example)
Note on C300: This question asks the user to specify the average travel speed, from one facility at this tier to another nearby facility, of the vehicle specified in Question 4. For example, if we are considering the "last mile" tier of the supply chain, health clinics may be connected only by unpaved, ungraded roads with significant geographic obstacles, and thus may support a very low maximum speed (e.g. 25 or 30km/hour). On the other hand, if we are considering a higher tier of the supply chain, e.g. Regional to District transportation, the destination facilities (District storerooms in this case) are likely connected by paved or well-graded roads that support higher vehicle speeds
Note on C301: This question also asks the user to specify an average travel speed for the vehicle identified in Question 4. This time, however, we are looking for the average travel speed between a facility at this tier and its supplier (i.e. a facility in the upstream tier). For example, if we are considering the "last mile" tier of the supply chain, this could refer to travel between a regional warehouse and a health clinic (as opposed to Question 12 above, which would refer to clinic-to-clinic travel speeds in this case). The model separates vehicle travel speeds into two questions because we anticipate that in many cases, supplier-to-facility travel will occur on roads that are significantly better quality than facility-to-facility travel, particularly at the last mile of the supply chain
Note on C303: Facilities within a given supply chain tier may use a variety of methods to deliver and/or order commodities. That's why each of our travel functions (delivery, ordering, and additional) offers space for three separate modes of transport. For any given travel function + tier + mode listed by the user, this question asks the proportion of all facilities in this tier that use this mode of transit for the given travel function. As an example, say a Ministry of Health manages 2000 health facilities in Tier 3 of its supply chain. For 1500 of those facilities (75%), deliveries are made using a Land Cruiser dispatched from Tier 2, while the remaining 500 facilities (25%) must use public transport to travel to Tier 2 and collect. In this example, we could define Tier 3, Delivery, Mode #1 as the Land Cruiser option, in which case we would answer "75%" for this question. We could then address the Public Transport travel option under the Tier 3, Delivery, Mode #2 section below.
Note on C304: In this question the user should specify which type of vehicles are most typically used for this tier and transport mode. Options include 1. Public Transport, including a coach- or mini-bus, car or motorcycle hire, ferry, etc. 2. Motorcycle or other small two-wheeled transport methods 3. Car or other consumer vehicle, such as van, truck, or off-road vehicle (e.g. Jeep, Toyota LandCruiser, Toyota Hilux, Nissan Patrol) 4. Commercial truck, such as a Mitsubishi Fuso Fighter or Canter, or Nissan UD-60/70/80. Typically equipped with a flatbed or cargo container at least 3+ meters long 5. Refrigerated Vehicle, typically a commercial truck with additional insulation and refrigeration equipment installed 6. Other vehicle: If the user has defined an additional vehicle option in the Vehicle Information section above, they may select it here.
Note on C305: This question seeks to identify the owner of the vehicles used for this particular mode of transport, as vehicle ownership is typically one of the primary determinants of how vehicle operating costs are structured. Three possible responses include: 1. Owned Directly by the user of this tool (e.g. MOH or NGO), in which case the tool will estimate depreciation and insurance costs for owning the vehicle, as well as fuel, maintenance and labor costs of operating the vehicle, all as direct costs to the user 2. Rented by the user of this tool. In this case the tool will assume that depreciation, insurance, and maintenance costs are bundled into a contracted rental rate (e.g. per km or per day), but will assume that fuel and labor are still calculated separately as a direct cost to the user. 3. Contracted to a 3rd Party Logistics (3PL) provider. In this case the tool will assume that all relevant vehicle ownership/operating costs (depreciation, insurance, maintenance, fuel, labor) are bundled into a single contracted rate (e.g. per m^3 delivered, per facility served).
Note on C306: For users who answered "Rented" or "Contracted to 3PL" to the above question, this question asks how the payment for those rented/contracted vehicles is structured. Typically such contracts are structured either as a fixed annual cost, or as a unit price based on some agreed-upon metric for service (e.g. per day, per facility served, or per cubic meter delivered)
Note on C307: For users who answered "Rented" or "Contracted to 3PL" to Question #1, this question asks for the unit price corresponding with the answer to Question 1a above. For example: 1. If vehicles are currently rented for the price of $50USD per vehicle per day, then the user should enter "$ per day" for Question 1a and "50" for Question 1b. 2. If vehicles are contracted to a 3PL for the price of $250USD per cubic meter delivered, then the user should enter "$ per m^3" for Question 1a and "250" for Question 1b
Note on C308: For the type of vehicle mentioned above in Question 4, how many of these vehicles are typically needed or regularly used for this mode of transport? NOTE 1: This question does not apply to the "Public Transport" option, and may be left blank if that option is selcted for Question 2 NOTE 2: By "regularly used" we mean the number of vehicles that are used for a typical order/delivery cycle, rather than every vehicle that is ever used. For example, if a regional office owns three vehicles, uses them all interchangeably, but only ever sends two of the three out for any given order/delivery period, then for the purposes of this question the user would answer "2"
Note on C309: The user should answer "Yes" to this question if the vehicles specified in this transport mode were already specified in the Transportation of Commodities section, i.e. if the same vehicle is used for both ordering and distribution activities. If the user answers "Yes" to this question, two things will occur: 1) no additional depreciation will be calculated for vehicles in this transport mode, and 2) utilization statistics will be adjusted to reflect both ordering and distribution activities within the same set of overall vehicle capacity. NOTE: If the user does respond "Yes", they should ensure that the overlapping vehicles are placed in the same Mode number in their respective sections. For example, if there are 5 Land Cruisers specified in Transportation of Commodities - Mode 1, and those 5 Land Cruisers are also used for ordering activities, then they should also be entered specifically into Mode 1 of the Transporation for Ordering section (as opposed Mode 2 or Mode 3)
Note on C310: In many cases, supply chain transportation resources are shared with other non-supply-chain programs, such as health outreach campaigns or official MOH programmatic travel, or even other supply chain program areas that are not part of this costing exercise (e.g. if the supply chain is integrated, but we are focusing specifically on the cost of the HIV/AIDS component). This question focuses on fixed costs, such as vehicle depreciation and insurance, which don't depend on the number of kilometers traveled. Use this line when ownership of a vehicle is shared. If the vehicles are co-owned but operated independently (e.g. it is used for supply chain on Mondays and for other health outreach programs the other days of the week), then enter a nonzero percentage for only the fixed cost percentage (Question 5a). If vehicles are co-operated (e.g. a health staff and supply chain staff travel together to a facility to perform both health program and supply chain-related activities, then typically you will have nonzero entries for both fixed and variable cost percentages (Question 5a & 5b) The percentage value entered here represents the portion of vehicle depreciaion/insurance that is borne by outside programs or organizations. This percentage will be removed from the total cost estimate in this analysis.
Note on C311: In many cases, supply chain transportation resources are shared with other non-supply-chain programs, such as health outreach campaigns or official MOH programmatic travel, or even other supply chain program areas that are not part of this costing exercise (e.g. if the supply chain is integrated, but we are focusing specifically on the cost of the HIV/AIDS component). This question focuses on variable costs, such as fuel, maintenance, labor, and per diems, which vary based on how much a shared vehicle is driven. Use this value when vehicles are co-operated as well as co-owned (e.g. a health team and a supply chain team travel together to a facility to perform both health program- and supply chain- related activities. If you enter a nonzero percentage for this value, typically you will also enter a nonzero percentage for the fixed cost question above The percentage value entered here represents the portion of vehicle operating costs that are borne by outside programs or organizations. This percentage will be removed from the total cost estimate in this analysis.
Note on C312: This question asks the user to choose one of two common patterns for traveling between facilities at different levels in the supply chain: 1. Point-to-Point: also known as a hub-and-spoke or out-and-back approach, in which vehicles travel directly between upstream and downstream facilities on a one-on-one basis. For example, a Central Medical Stores (CMS) delivery truck traveling directly to one of its Regional Medical Stores and then returning back to the CMS. Or a facility staff member who takes public transportation up to their district office to retrieve commodities, and then returns directly to their site. 2. Route-based, in which an order/delivery vehicle visits several destination facilities along a pre-set course before returning to their origin location. Informed Push Model and Assisted Pull are examples of this type of travel pattern
Note on C313: If the user selects "Route-based" as the answer to Question #6 above, they must also specify the maximum allowable number of days that a delivery team can be out in the field. --In some cases a delivery team must complete their entire route in a single day, starting from their origin facility each morning and returning there every evening (User would enter "1" in this case). --In other instances delivery teams may be able to design routes that take multiple days to complete. This carries the potential for more efficient route planning, as it reduces how often the vehicle needs to travel back and forth between origin and destination facilities NOTE: Frequently this is a human resources or asset management policy decision rather than a logistics one, e.g. if staff aren't allowed to spend more than one or two nights at a time in the field, or if delivery vehicles must be returned to their home facility to be locked up each night.
Note on C314: This question asks the user to specify the type of person who most commonly drives the vehicle for delivery purposes. Some common answers include: -- A clinic in-charge, especially if the logistics sytem requires health facility staff to travel to collect their resupply shipments. -- A dedicated driver, especially if a logistics team is responsible for delivering to health facilities -- A logistician, especially if only a singler person is traveling per vehicle, and thus is responsible for managing both driving and deliveries NOTE: If transportation is outsourced to a 3PL, and the 3PL rate includes driver salaries and perdiems, then the user can select "3PL Operator" from the drop down list, which will exclude any additional labor costs for this mode of transport. If you specify any other personnel type, either as a driver or an additional passenger, their salary and perdiem rate will apply over and above the 3PL transport rate from Question 3b.
Note on C315: The model assumes at least one person is required to operate any vehicle for deliveries, information capture, etc. This question asks how many additional people also typically travel in a vehicle during deliveries. Example: Delivery to health facilities is typically managed by two-person teams, one driver and one logistician. The user would enter "1" for this question, assuming that the primary driver of the vehicle has already been counted in Question 7 above.
Note on C316: If the user enters a number greater than zero for Question 8 above, they must also specify the typical profession of the additional people traveling in the vehicle. Using the above example, where deliveries are managed by a two-person team (one driver, one logistician), the user would likely enter "logistician" here, assuming they had answered "driver" for Question #7 above
Note on C317: -- To estimate the total amount of time spent at a facility during a delivery visit (dwell time), this model breaks that time into three components: 1) fixed/minimum time at each facility, 2) time which depends on the number of commodities managed, and 3) time which depends on the volume of commodities being processed. -- This question asks the user to specify the FIRST of the three components: the minimum amount of time that a vehicle would spend at a facility regardless of how much product is being delivered. This includes fixed activities like introductions and goodbyes with facility staff; accessing the storeroom; preparing and signing delivery confirmations, etc. NOTE: The user could also use this parameter if they only have one average dwell-time-per-visit number and do not wish to break it down further. They would then enter "0" for Questions 10 and 11. Note that this approach is only valid in situations where the user is not analyzing significant changes in the overall number of commodities or overall demand volume.
Note on C318: -- To estimate the total amount of time spent at a facility during a delivery visit (dwell time), this model breaks that time into three components: 1) fixed time at each facility, 2) time which depends on the number of commodities managed, and 3) time which depends on the volume of commodities being processed. -- This question asks the user to specify the SECOND of the three components above: the amount of time needed to complete paperwork for a single commodity managed. This includes activities like reviewing and reconciling stock cards, calculating an order quantity, completing a report & requisition form or order form, etc. In some cases this number may be nearly zero, if delivery staff are simply dropping off a pre-packaged shipment, or it may be significantly higher (e.g. 1-2+ minutes per commodity) if delivery staff are responsible for managing a significant portion of the logistics tasks at a destination facility
Note on C319: -- To estimate the total amount of time spent at a facility during a delivery visit (dwell time), this model breaks that time into three components: 1) fixed time at each facility, 2) time which depends on the number of commodities managed, and 3) time which depends on the volume of commodities being processed. -- This question asks the user to specify the THIRD of the three components above: the amount of time needed to physically count and/or stock a cubic meter (about one standard pallet load) of health products. This includes activities like pulling units of product off a shelf, counting them, and/or stocking them on the shelf at a destination facility. This number may also be nearly zero if delivery staff are simply dropping off a package that was prepared at the warehouse, or it could be very high (e.g. 1-2 hours per cubic meter) if delivery staff are having to manage much of the picking, counting, and stocking functions on-site (as is typical with a mobile warehouse model, for example)
Note on C320: This question asks the user to specify the average travel speed, from one facility at this tier to another nearby facility, of the vehicle specified in Question 4. For example, if we are considering the "last mile" tier of the supply chain, health clinics may be connected only by unpaved, ungraded roads with significant geographic obstacles, and thus may support a very low maximum speed (e.g. 25 or 30km/hour). On the other hand, if we are considering a higher tier of the supply chain, e.g. Regional to District transportation, the destination facilities (District storerooms in this case) are likely connected by paved or well-graded roads that support higher vehicle speeds
Note on C321: This question also asks the user to specify an average travel speed for the vehicle identified in Question 4. This time, however, we are looking for the average travel speed between a facility at this tier and its supplier (i.e. a facility in the upstream tier). For example, if we are considering the "last mile" tier of the supply chain, this could refer to travel between a regional warehouse and a health clinic (as opposed to Question 12 above, which would refer to clinic-to-clinic travel speeds in this case). The model separates vehicle travel speeds into two questions because we anticipate that in many cases, supplier-to-facility travel will occur on roads that are significantly better quality than facility-to-facility travel, particularly at the last mile of the supply chain

## 2_Inputs
NOTE: You can use the data grouping feature (the [+] and [-] signs to the left of the row numbers) to collapse unused sections, but you must first unprotect the worksheet The password to unprotect this worksheet is "password". Please do not unprotect this worksheet unless you are confident of the change you are making.
1. General System Information
[6 empty] | Enter your own value if known | Value used in Model, if own value not known | [10 empty] | NOTES: Space to document interpretations or changes to parameters or parameter values
| If your own data is not available, which Data Template would you like to use for Sections 1-4 (general, commodity, personnel, and vehicle information)? |  |  |  |  | SouthernAfricaProvince1 | [11 empty] | Select a data template that you would like to use for the first four sections of the Inputs page. This will load data into the "Value used in Model" column, which you can use as-is or override with your own data by entering it into the green cells to the immediate left of the data point in question
| Currency Conversion Factor for Data Template values (amount of local currency per $1 USD) if final model output is not in US Dollars | [5 empty] | 1
| Number of SC Levels/Tiers (Max of 6) | [5 empty] | 3
| Average Cost of Fuel/litre | [5 empty] | 1.37
| Number of work days in a year | [5 empty] | 240
| Number of hours in a work day | [5 empty] | 8
| Useful Life - vehicles | [5 empty] | 5
| Useful Life - cold storage boxes | [5 empty] | 5
<--- Click [+] to expand General System Information Section
2. Commodity Information
[6 empty] | Enter your own value if known | Value used in Model, if own value not known |  | 1. Select RH, Vaccines, or General Commodities at the top of the table on the right | Summary of data from Demand Volume & Value supporting worksheets (Please fill either the Vaccine, RH, or General supporting worksheets separately) | [7 empty] | NOTES: Space to document interpretations or changes to parameters or parameter values
| Do you want to use supporting worksheets to help estimate demand volumes and/or values? | [6 empty] | -------------------> |  | Which program do you want to model? |  | Reproductive Health | This table pulls data from the Summary section of one of three worksheets (click to follow link to worksheet):
| Total Demand Volume (m^3) per year - Ambient Temperature products |  |  |  |  | 2932.5 | 2932.5 |  | 2.Click one of the links below and complete the corresponding "demand volume & value: worksheet: | Total Annual Demand Volume (m^3) - Ambient |  | 119.957
| Total Demand Volume (m^3) per year - Cold Chain products (optional) | [5 empty] | 0 |  |  | Total Annual Demand Volume (m^3) - Cold |  | 0
| Total Number of Commodities included in analysis | [5 empty] | 109 |  |  | Number of products included |  | 10
| Is demand data based on volumes procured at central level ("Procured") or volumes delivered to facility level ("Delivered")? | [5 empty] | Delivered |  | a. Vaccines Demand V&V | Estimates based on procured or delivered volumes? |  | Procured | a. Vaccine Demand Volume & Value
| Total Value ($) per year of commodities delivered (Optional - see interpretation comment) |  |  |  |  | 18450000 | 18450000 |  | b. RH Demand V&V | Total value of commodities procured |  | 5458781.7453 | b. RH Demand Volume & Value
<--- Click [+] to expand Commodity Information Section | [8 empty] | c. General Demand Vol. |  |  |  | c. General Demand Volume
3. Supply Chain Personnel Information For reference; can select which personnel are used in sections 5 and 6
| Position Type |  |  |  |  | Average Hourly Salary |  | Travel Per Diem rate |  | Notes
[6 empty] | Enter your own value if known | Value used in Model, if own value not known | Enter your own value if known | Value used in Model, if own value not known | Space to document interpretations or changes to existing personnel descriptions | [7 empty] | NOTES: Space to document interpretations or changes to parameters or parameter values
| 3PL Operator (No Salary/Perdiem; included in 3PL rate) |  |  |  | 0 |  | 0 |  | 0
| Health Clinic - Nurse/Pharmacist in-charge |  |  |  | 1 |  | 2.7965 |  | 30 | [9 empty] | AssistedPull
| Health Clinic - Community Assistant |  |  |  | 0 |  | 2.36 |  | 30 | [9 empty] | MobileWH
| Transport team - Logistician |  |  |  | 0 |  | 4.9158 |  | 31.65 | [9 empty] | R&R
| Transport team - Driver |  |  |  | 1 |  | 5.91 |  | 30
| Warehouse Staff - Floor worker |  |  |  | 1 |  | 5 |  | 30
| Warehouse Staff - Supervisor |  |  |  | 0 |  | 5.91 |  | 30
| Ministry - Mid-level management |  |  |  | 0 |  | 5.91 |  | 30 | [9 empty] | Collection
| Ministry - Senior-level leadership |  |  |  | 0 |  | 5 |  | 30 | [9 empty] | PushSystem
| Other Personnel Type #1 |  |  |  | 0
| Other Personnel Type #2 |  |  |  | 0
| Other Personnel Type #3 |  |  |  | 0 |  | 7.8751 |  | 75
<--- Click [+] to expand Supply Chain Personnel Information Section
4. Vehicle Information Only enter info for vehicles used in analysis; go to sections 5 & 6 to select vehicles used
| Vehicle Type |  | Paremeter |  |  | Enter your own value if known | Value used in Model, if own value not known | NOTES: Space to document interpretations or changes to existing vehicle descriptions
| Public Transport 1 |  | Average cost ($) per trip (one-way) | 0 | Public Transport 1Average cost ($) per trip (one-way) |  | 0
| Public Transport 1 |  | Average duration (hrs) per trip | 0 | Public Transport 1Average duration (hrs) per trip |  | 0
| Public Transport 1 |  | Maximum delivery capacity (m^3) | 0 | Public Transport 1Maximum delivery capacity (m^3) |  | 0
| Public Transport 2 |  | Average cost ($) per trip (one-way) | 0 | Public Transport 2Average cost ($) per trip (one-way) |  | 0
| Public Transport 2 |  | Average duration (hrs) per trip | 0 | Public Transport 2Average duration (hrs) per trip |  | 0
| Public Transport 2 |  | Maximum delivery capacity (m^3) | 0 | Public Transport 2Maximum delivery capacity (m^3) |  | 0
| Motorcycle |  | Purchase Price ($) | 0 | MotorcyclePurchase Price ($)
| Motorcycle |  | Depreciation Cost / yr ($) | 0 | MotorcycleDepreciation Cost / yr ($)
| Motorcycle |  | Insurance cost /yr ($) | 0 | MotorcycleInsurance cost /yr ($)
| Motorcycle |  | Maintenance cost/km ($) | 0 | MotorcycleMaintenance cost/km ($)
| Motorcycle |  | Fuel Efficiency (km/liter) | 0 | MotorcycleFuel Efficiency (km/liter)
| Motorcycle |  | Delivery Capacity (m^3) | 0 | MotorcycleDelivery Capacity (m^3)
| Car/Sport Utility/Consumer Vehicle |  | Purchase Price ($) | 1 | Car/Sport Utility/Consumer VehiclePurchase Price ($) |  | 60939.4998
| Car/Sport Utility/Consumer Vehicle |  | Depreciation Cost / yr ($) | 1 | Car/Sport Utility/Consumer VehicleDepreciation Cost / yr ($) |  | 12187.9
| Car/Sport Utility/Consumer Vehicle |  | Insurance cost /yr ($) | 1 | Car/Sport Utility/Consumer VehicleInsurance cost /yr ($) |  | 2323.95
| Car/Sport Utility/Consumer Vehicle |  | Maintenance cost/km ($) | 1 | Car/Sport Utility/Consumer VehicleMaintenance cost/km ($) |  | 0.12
| Car/Sport Utility/Consumer Vehicle |  | Fuel Efficiency (km/liter) | 1 | Car/Sport Utility/Consumer VehicleFuel Efficiency (km/liter) |  | 6.9
| Car/Sport Utility/Consumer Vehicle |  | Delivery Capacity (m^3) | 1 | Car/Sport Utility/Consumer VehicleDelivery Capacity (m^3) |  | 2
| Commercial Truck |  | Purchase Price ($) | 1 | Commercial TruckPurchase Price ($) |  | 70448.99
| Commercial Truck |  | Depreciation Cost / yr ($) | 1 | Commercial TruckDepreciation Cost / yr ($) |  | 14089.798
| Commercial Truck |  | Insurance cost /yr ($) | 1 | Commercial TruckInsurance cost /yr ($) |  | 2575.86
| Commercial Truck |  | Maintenance cost/km ($) | 1 | Commercial TruckMaintenance cost/km ($) |  | 0.38
| Commercial Truck |  | Fuel Efficiency (km/liter) | 1 | Commercial TruckFuel Efficiency (km/liter) |  | 3.86
| Commercial Truck |  | Delivery Capacity (m^3) | 1 | Commercial TruckDelivery Capacity (m^3) |  | 12
| Refrigerated Vehicle |  | Purchase Price ($) | 0 | Refrigerated VehiclePurchase Price ($)
| Refrigerated Vehicle |  | Depreciation Cost / yr ($) | 0 | Refrigerated VehicleDepreciation Cost / yr ($)
| Refrigerated Vehicle |  | Insurance cost /yr ($) | 0 | Refrigerated VehicleInsurance cost /yr ($)
| Refrigerated Vehicle |  | Maintenance cost/km ($) | 0 | Refrigerated VehicleMaintenance cost/km ($)
| Refrigerated Vehicle |  | Fuel Efficiency (km/liter) | 0 | Refrigerated VehicleFuel Efficiency (km/liter)
| Refrigerated Vehicle |  | Delivery Capacity (m^3) | 0 | Refrigerated VehicleDelivery Capacity (m^3)
| Other Vehicle Type |  | Purchase Price ($) | 0 | Other Vehicle TypePurchase Price ($)
| Other Vehicle Type |  | Depreciation Cost / yr ($) | 0 | Other Vehicle TypeDepreciation Cost / yr ($)
| Other Vehicle Type |  | Insurance cost /yr ($) | 0 | Other Vehicle TypeInsurance cost /yr ($)
| Other Vehicle Type |  | Maintenance cost/km ($) | 0 | Other Vehicle TypeMaintenance cost/km ($)
| Other Vehicle Type |  | Fuel Efficiency (km/liter) | 0 | Other Vehicle TypeFuel Efficiency (km/liter)
| Other Vehicle Type |  | Delivery Capacity (m^3) | 0 | Other Vehicle TypeDelivery Capacity (m^3)
<--- Click [+] to expand Vehicle Information Section
| 5. Tier-by-Tier Network & Storage Information |  |  |  |  | Scroll over to Column Y to see or enter Notes for this section ---->
5.1. Tier Names & Data Sources
[6 empty] | Tier 1 |  | Tier 2 |  | Tier 3 |  | Tier 4 |  | Tier 5 |  | Tier 6
[6 empty] | Enter your own value if known | Value used in Model | Enter your own value if known | Value used in Model | Enter your own value if known | Value used in Model | Enter your own value if known | Value used in Model | Enter your own value if known | Value used in Model | Enter your own value if known | Value used in Model
NOTES: Space to document interpretations or changes to parameters or parameter values
| If your own data is not available, which Data Template would you like to use for Sections 5 & 6 (Tier-by-tier network & storage information, tier-by-tier transportation information)? |  |  |  |  | SouthernAfricaProvince1 |  | SouthernAfricaProvince1 |  | SouthernAfricaProvince1
| Which tier from the above Data Template would you like to use for each tier in this model? |  |  |  |  | Tier 1 |  | Tier 2 |  | Tier 3
| Enter a name for each tier, to be used in the headings of the sections below. | [5 empty] | CMS |  | Regional WH |  | Health Facility
<--- Click [+] to expand Tier Names & Data Sources Section
5.2. Overall Network Information
[6 empty] | CMS Tier |  | Regional WH Tier |  | Health Facility Tier |  | Tier 4 Tier |  | Tier 5 Tier |  | Tier 6 Tier |  | NOTES: Space to document interpretations or changes to parameters or parameter values
| Total Land Area covered by facilities in each tier (km^2) | [5 empty] | 390757 |  | 36459 |  | 36459
| Percent of product included in distribution modeling (%) | [5 empty] | 100% |  | 100% |  | 100%
| Expiry/Wastage Rate from previous tier (%) | [7 empty] | 5% |  | 5%
| Number of facilities at each tier | [5 empty] | 1 |  | 1 |  | 345
| Average number of resupply shipments per year, for a given product at each tier | [5 empty] | 4 |  | 4 |  | 4
| Circuity Factor (Ratio of road distance to straight-line distance between two points at this tier) | [5 empty] | 1.3 |  | 1.5 |  | 1.7
| Average Distance (km) to nearest upstream facility (supplier) | [7 empty] | 289 |  | 124.1921
| Average Distance (km) between facilities at each tier (if only 1 facility, distance should be "0") | [5 empty] | 0 |  | 0 |  | 21.0954
<--- Click [+] to expand Overall Network Information Section
5.3. Storage & Warehousing of Commodities
[6 empty] | Storage at CMS |  | Storage at Regional WH |  | Storage at Health Facility |  | Storage at |  | Storage at |  | Storage at |  | NOTES: Space to document interpretations or changes to parameters or parameter values
| Inventory Policy | Desired safety stock level per commodity (Number of months' supply) |  |  |  |  | 3 |  | 3 |  | 3
| Labor | Profession of person who typically picks and processes inventory in warehouse |  |  |  |  | Warehouse Staff - Floor worker |  | Warehouse Staff - Floor worker |  | Health Clinic - Nurse/Pharmacist in-charge
|  | Average number of Full-Time Equivalent (FTE) staff per facility/warehouse who pick and process inventory |  |  |  |  | 19.5978 |  | 18.5269 |  | 0.033289
|  | Daily throughput capacity per person: Maximum volume (m^3) that a person can process per day |  |  |  |  | 0.51956 |  | 0.54959 |  | 0.8866
| Storage Facilities | Average AMBIENT Storage Capacity (m^3) per desination facility |  |  |  |  | 916.4062 |  | 916.4062 |  | 2.66
Average COLD Storage capacity (m^3) per facility at each tier (Do not include cold storage capacity used for other purposes, e.g. ice packs)
|  | Annual warehouse variable operating costs (e.g. utilities, maintenance) per m^3 total ambient + cold storage capacity ($/m^3) |  |  |  |  | 169.6508 |  | 84.7096 |  | 187.4598
|  | Annual warehouse fixed operating costs (e.g. building/equipment depreciation) per m^3 total ambient + cold storage capacity ($/m^3) |  |  |  |  | 13.8912 |  | 28.1525 |  | 0
|  | Annual COLD STORAGE equipment depreciation cost per m^3 storage cold capacity ($/m^3) |  |  |  |  | 15 |  | 15 |  | 15
| Passive cold storage devices for transport activities | Average number of passive cold storage containers per facility used for vaccine transportation |  |  |  |  | 20 |  | 10 |  | 1
|  | Average capacity (m^3) per passive storage container |  |  |  |  | 0.01 |  | 0.01 |  | 0.01
|  | Average purchase price per passive storage container |  |  |  |  | 150 |  | 150 |  | 150
|  | If applicable, average annual operating cost per passive storage container |  |  |  |  | 0 |  | 0 |  | 0
|  | Are passive storage containers used to collect product from upstream facilities or distribute product to downstream facilities? |  |  |  |  | Downstream |  | Downstream |  | Upstream
<--- Click [+] to expand Storage & Warehousing of Commodities Section
5.4. Management/System Support
[6 empty] | Management at CMS |  | Management at Regional WH |  | Management at Health Facility |  | Management at |  | Management at |  | Management at |  | NOTES: Space to document interpretations or changes to parameters or parameter values
| If indirect system management and support costs are included in the analysis, select a method for estimating their value: 1) an annual cost per-facility, or 2) an annual percentage of overall commodity value | [5 empty] | Cost per facility |  | Cost per facility |  | Cost per facility
| If "Cost per facility" is selected, enter an estimated annual cost ($) of management & support activities for an average facility at each SC tier | [5 empty] | 68518.3355 |  | 13104 |  | 146.2387
| If "Cost as % commodity value" is selected, enter a percentage (%) of total commodity value for each SC tier that reflects overall annual management & support costs at that tier | [5 empty] | 0.5571% |  | 0.1065% |  | 0.4102%
<--- Click [+] to expand Management/System Support Section
| 6. Tier-by-Tier Transportation Information | [6 empty] | Scroll over to Column Y to see or enter Notes for this section ---->
| 6.1. Transportation of commodities (for delivery or pickup) | [6 empty] | CMS to Regional WH |  | Regional WH to Health Facility |  | Health Facility to |  | to |  | to
[8 empty] | Enter your own value if known | Value used in Model | Enter your own value if known | Value used in Model | Enter your own value if known | Value used in Model | Enter your own value if known | Value used in Model | Enter your own value if known | Value used in Model | NOTES: Space to document interpretations or changes to parameters or parameter values
| How many different modes of transportation are regularly used to transport health commodities at each tier? [enter value between 1 and 3 for each tier] | [7 empty] | 1 | 1 | 1 |  | 0 |  | 0 |  | 0
Transportation of Commodities - Mode 1
|  | 1. What percentage of facilities are covered by this mode? | [6 empty] | 100% |  | 100%
|  | 2. What type of vehicle is used for this mode? | [6 empty] | Commercial Truck |  | Commercial Truck
|  | 3. For this mode of transport, are vehicles owned directly, rented, or contracted through a 3rd Party Logistics Provider? | [6 empty] | Owned |  | Owned
|  | 3a. If vehicles are rented or used by a 3PL, how is payment for the vehicles/services structured? | [6 empty] | $ per km |  | $ per km
|  | 3b. If vehicles are rented or used by a 3PL, what is the unit price for the above payment structure (e.g. $ per kg or $ per day)? | [6 empty] | 1 |  | 1
|  | 4. How many vehicles of this type are used for this mode? | [6 empty] | 1 |  | 1.5
|  | 5a. Shared ownership: If vehicles are co-owned with other programs, what percentage of FIXED vehicle costs (vehicle depreciation, insurance) are allocated to those other non-supply-chain programs? | [6 empty] | 0% |  | 0%
|  | 5b. Shared operation: If trips typically involve supply chain AND other program personnel/activities, what percentage of VARIABLE travel costs (Fuel, Maintenance, Labor, Per diems) should be allocated to those other programs? | [6 empty] | 0% |  | 0%
|  | 6. Do vehicles typically travel to/from each destination facility individually (point-to-point), or do they visit several facilities along a pre-set route? | [6 empty] | Point-to-point |  | Route-based
|  | 6a. If Route-based, what is the max # days for one delivery route/loop? | [6 empty] | 2 |  | 2
|  | 7. Who typically drives the vehicle or who is the primary public transport traveler? | [6 empty] | Transport team - Driver |  | Transport team - Driver
|  | 8. How many additional people typically travel with the driver or primary traveler? | [6 empty] | 0 |  | 0
8a. What is a typical (most common) profession of the additional traveler?
|  | 9. Dwell time 1: Minimum # minutes needed per facility visit (e.g. for introductions, which don't depend on amount of product or # commodities) | [6 empty] | 60 |  | 20
|  | 10. Dwell Time 2 (Optional): # Minutes needed to process a single commodity (e.g. time to complete paperwork, reconcile stock cards, complete order forms). This value is important if you plan to vary the number of commodities managed | [6 empty] | 0 |  | 0
|  | 11. Dwell Time 3 (Optional): # Minutes needed to count and stock one m^3 (pallet) worth of product. This value is important if you plan to vary overall demand volume in any analysis scenarios | [6 empty] | 0 |  | 0
|  | 12. Average vehicle speed between facilities at this tier (km/hr) | [6 empty] | 100 |  | 25
|  | 13. Average vehicle speed from a facility at this tier to its supplier (upstream) facility (km/hr) | [6 empty] | 100 |  | 100
|  | 14. COLD CHAIN: Is this mode of transit used exclusively for cold chain products (e.g. refrigerated truck)? | [6 empty] | No |  | No
Transportation of Commodities - Mode 2
1. What percentage of facilities are covered by this mode?
2. What type of vehicle is used for this mode?
3. For this mode of transport, are vehicles owned directly, rented, or contracted through a 3rd Party Logistics Provider?
3a. If vehicles are rented or used by a 3PL, how is payment for the vehicles/services structured?
3b. If vehicles are rented or used by a 3PL, what is the unit price for the above payment structure (e.g. $ per kg or $ per day)?
4. How many vehicles of this type are used for this mode?
5a. Percentage of FIXED transport costs (vehicle depreciation, insurance) borne by other programs
5b. Percentage of VARIABLE transport costs (Fuel, Maintenance, Labor, Per diems) borne by other programs
6. Do vehicles typically travel to/from each destination facility individually (point-to-point), or do they visit several facilities along a pre-set route?
6a. If Route-based, what is the max # days for one delivery route/loop?
7. Who typically drives the vehicle or who is the primary public transport traveler?
8. How many additional people typically travel with the driver or primary traveler?
8a. What is the typical profession of the additional traveler?
9. Dwell time 1: Minimum # minutes per facility visit (regardless of amount of product or number of commodities)
10. Dwell Time 2 (if applicable): # minutes to dependent on number of health commodities (e.g. time to complete relevant paperwork, reconciling stock cards, completing Order Forms for one commodity)
11. Dwell Time 3 (If applicable): # minutes to dependent on volume of product (e.g. count and/or stock per m^3 of product )
12. Average vehicle speed between facilities at this tier (km/hr)
13. Average vehicle speed from a facility at this tier to its supplier (upstream) facility (km/hr)
14. COLD CHAIN: Is this mode of transit used exclusively for cold chain products (e.g. refrigerated truck)?
Transportation of Commodities - Mode 3
1. What percentage of facilities are covered by this mode?
2. What type of vehicle is used for this mode?
3. For this mode of transport, are vehicles owned directly, rented, or contracted through a 3rd Party Logistics Provider?
3a. If vehicles are rented or used by a 3PL, how is payment for the vehicles/services structured?
3b. If vehicles are rented or used by a 3PL, what is the unit price for the above payment structure (e.g. $ per kg or $ per day)?
4. How many vehicles of this type are used for this mode?
5a. Percentage of FIXED transport costs (vehicle depreciation, insurance) borne by other programs
5b. Percentage of VARIABLE transport costs (Fuel, Maintenance, Labor, Per diems) borne by other programs
6. Do vehicles typically travel to/from each destination facility individually (point-to-point), or do they visit several facilities along a pre-set route?
6a. If Route-based, what is the max # days for one delivery route/loop?
7. Who typically drives the vehicle or who is the primary public transport traveler?
8. How many additional people typically travel with the driver or primary traveler?
8a. What is the typical profession of the additional traveler?
9. Dwell time 1: Minimum # minutes per facility visit (regardless of amount of product or number of commodities)
10. Dwell Time 2 (if applicable): # minutes to dependent on number of health commodities (e.g. time to complete relevant paperwork, reconciling stock cards, completing Order Forms for one commodity)
11. Dwell Time 3 (If applicable): # minutes to dependent on volume of product (e.g. count and/or stock per m^3 of product )
12. Average vehicle speed between facilities at this tier (km/hr)
13. Average vehicle speed from a facility at this tier to its supplier (upstream) facility (km/hr)
14. COLD CHAIN: Is this mode of transit used exclusively for cold chain products (e.g. refrigerated truck)?
| 6.2. Transportation for Ordering (OPTIONAL - use only if a separate trip is made for ordering) | [6 empty] | CMS to Regional WH |  | Regional WH to Health Facility |  | Health Facility to |  | to |  | to
NOTES: Space to document interpretations or changes to parameters or parameter values
| How many different types of vehicles (i.e. modes of transport) are regularly used for ordering at each tier? [enter value between 1 and 3 for each tier] | [7 empty] | 0 |  | 1 |  | 0 |  | 0 |  | 0
Transportation for Ordering - Mode 1
|  | 1. What percentage of facilities are covered by this mode? | [8 empty] | 100%
|  | 2. What type of vehicle is used for this mode? | [8 empty] | Car/Sport Utility/Consumer Vehicle
|  | 3. For this mode of transport, are vehicles owned directly, rented, or contracted through a 3rd Party Logistics Provider? | [5 empty] | Owned |  |  | Owned
|  | 3a. If vehicles are rented or used by a 3PL, how is payment for the vehicles/services structured? | [8 empty] | #
|  | 3b. If vehicles are rented or used by a 3PL, what is the unit price for the above payment structure (e.g. $ per kg or $ per day)? | [8 empty] | Data Source Error
|  | 4. How many vehicles of this type are used for this mode? | [8 empty] | 5
|  | 4a. Are the same vehicles being used for ordering and transportation of commodities? | [8 empty] | No
|  | 5a. Percentage of FIXED transport costs (vehicle depreciation, insurance) borne by other programs | [8 empty] | 0%
|  | 5b. Percentage of VARIABLE transport costs (Fuel, Maintenance, Labor, Per diems) borne by other programs | [8 empty] | 0%
|  | 6. Do vehicles typically travel to/from each destination facility individually (point-to-point), or do they visit several facilities along a pre-set route? | [8 empty] | Route-based
|  | 6a. If Route-based, what is the max # days for one route/loop? | [8 empty] | 1
|  | 7. Who typically drives the vehicle or who is the primary public transport traveler? | [8 empty] | Transport team - Driver
|  | 8. How many additional people typically travel with the driver or primary traveler? | [8 empty] | 1
|  | 8a. What is the typical profession of the additional traveler? | [8 empty] | #
|  | 9. Dwell time 1: Minimum # minutes per facility visit (regardless of amount of product or number of commodities) | [8 empty] | 210
|  | 10. Dwell Time 2 (if applicable): # minutes to dependent on number of health commodities (e.g. time to complete relevant paperwork, reconciling stock cards, completing Order Forms for one commodity) | [8 empty] | 0
|  | 11. Dwell Time 3 (If applicable): # minutes to dependent on volume of product (e.g. count and/or stock per m^3 of product ) | [8 empty] | 0
|  | 12. Average vehicle speed between facilities at this tier (km/hr) | [8 empty] | 30
|  | 13. Average vehicle speed from a facility at this tier to its supplier (upstream) facility (km/hr) | [8 empty] | 100
Transportation for Ordering - Mode 2
1. What percentage of facilities are covered by this mode?
2. What type of vehicle is used for this mode?
3. For this mode of transport, are vehicles owned directly, rented, or contracted through a 3rd Party Logistics Provider?
3a. If vehicles are rented or used by a 3PL, how is payment for the vehicles/services structured?
3b. If vehicles are rented or used by a 3PL, what is the unit price for the above payment structure (e.g. $ per kg or $ per day)?
4. How many vehicles of this type are used for this mode?
4a. Are the same vehicles being used for ordering and transportation of commodities?
5a. Percentage of FIXED transport costs (vehicle depreciation, insurance) borne by other programs
5b. Percentage of VARIABLE transport costs (Fuel, Maintenance, Labor, Per diems) borne by other programs
6. Do vehicles typically travel to/from each destination facility individually (point-to-point), or do they visit several facilities along a pre-set route?
6a. If Route-based, what is the max # days for one route/loop?
7. Who typically drives the vehicle or who is the primary public transport traveler?
8. How many additional people typically travel with the driver or primary traveler?
8a. What is the typical profession of the additional traveler?
9. Dwell time 1: Minimum # minutes per facility visit (regardless of amount of product or number of commodities)
10. Dwell Time 2 (if applicable): # minutes to dependent on number of health commodities (e.g. time to complete relevant paperwork, reconciling stock cards, completing Order Forms for one commodity)
11. Dwell Time 3 (If applicable): # minutes to dependent on volume of product (e.g. count and/or stock per m^3 of product )
12. Average vehicle speed between facilities at this tier (km/hr)
13. Average vehicle speed from a facility at this tier to its supplier (upstream) facility (km/hr)
Transportation for Ordering - Mode 3
1. What percentage of facilities are covered by this mode?
2. What type of vehicle is used for this mode?
3. For this mode of transport, are vehicles owned directly, rented, or contracted through a 3rd Party Logistics Provider?
3a. If vehicles are rented or used by a 3PL, how is payment for the vehicles/services structured?
3b. If vehicles are rented or used by a 3PL, what is the unit price for the above payment structure (e.g. $ per kg or $ per day)?
4. How many vehicles of this type are used for this mode?
4a. Are the same vehicles being used for ordering and transportation of commodities?
5a. Percentage of FIXED transport costs (vehicle depreciation, insurance) borne by other programs
5b. Percentage of VARIABLE transport costs (Fuel, Maintenance, Labor, Per diems) borne by other programs
6. Do vehicles typically travel to/from each destination facility individually (point-to-point), or do they visit several facilities along a pre-set route?
6a. If Route-based, what is the max # days for one route/loop?
7. Who typically drives the vehicle or who is the primary public transport traveler?
8. How many additional people typically travel with the driver or primary traveler?
8a. What is the typical profession of the additional traveler?
9. Dwell time 1: Minimum # minutes per facility visit (regardless of amount of product or number of commodities)
10. Dwell Time 2 (if applicable): # minutes to dependent on number of health commodities (e.g. time to complete relevant paperwork, reconciling stock cards, completing Order Forms for one commodity)
11. Dwell Time 3 (If applicable): # minutes to dependent on volume of product (e.g. count and/or stock per m^3 of product )
12. Average vehicle speed between facilities at this tier (km/hr)
13. Average vehicle speed from a facility at this tier to its supplier (upstream) facility (km/hr)
| 6.3. Additional Travel (If separate from ordering and/or transport of commodities) | [6 empty] | CMS to Regional WH |  | Regional WH to Health Facility |  | Health Facility to |  | to |  | to
| How many different types of vehicles (i.e. modes of transport) are regularly used for additional travel at each tier? [enter value between 1 and 3 for each tier] | [7 empty] | 0 |  | 0 |  | 0 |  | 0 |  | 0 | NOTES: Space to document interpretations or changes to parameters or parameter values
| How many times per year does this additional travel typically occur? (Note: if left blank, model will default to the number of shipments per year as the value used here) | [7 empty] | 0 |  | 0 |  | 0 |  | 0 |  | 0
Additional Transportation - Mode 1
1. What percentage of facilities are covered by this mode
2. What type of vehicle is used for this mode?
3. For this mode of transport, are vehicles owned directly, rented, or used by a 3rd Party Logistics Provider?
3a. If vehicles are rented or used by a 3PL, how is payment for the vehicles/services structured?
3b. If vehicles are rented or used by a 3PL, what is the unit price for the above payment structure (e.g. $ per kg or $ per day)?
4. How many vehicles are used for this mode?
4a. Are the same vehicles being used for ordering and transportation of commodities?
5a. Percentage of FIXED transport costs (vehicle depreciation, insurance) shared with an external organization or program
5b. Percentage of VARIABLE transport costs (Fuel, Maintenance, Labor, Perdiems) shared with an external organization or program
6. Do vehicles typically travel to/from each destination facility individually (point-to-point), or do they visit several facilities along a pre-set route?
6a. If Route-based, what is the max # days for one delivery route/loop?
7. What is the typical profession of the primary vehicle operator (or primary public transport traveler)?
8. How many additional people typically travel with the primary operator?
8a. What is their typical profession?
9. Dwell time 1: Minimum # minutes per facility visit (e.g. prep & wrap-up time, introductions & goodbyes)
10. Dwell Time 2 (if applicable): # minutes to complete relevant paperwork for one commodity (e.g. reconciling stock cards, completing Order forms)
11. Dwell Time 3 (If applicable): # minutes to count and/or stock one m^3 of product (e.g. conducting physical count, unpacking & stocking items upon delivery)
12. Average vehicle speed between facilities at this tier (km/hr)
13. Average vehicle speed from a facility at this tier to its supplier (upstream) facility (km/hr)
Additional Transportation - Mode 2
1. What percentage of facilities are covered by this mode
2. What type of vehicle is used for this mode?
3. For this mode of transport, are vehicles owned directly, rented, or used by a 3rd Party Logistics Provider?
3a. If vehicles are rented or used by a 3PL, how is payment for the vehicles/services structured?
3b. If vehicles are rented or used by a 3PL, what is the unit price for the above payment structure (e.g. $ per kg or $ per day)?
4. How many vehicles are used for this mode?
4a. Are the same vehicles being used for ordering and transportation of commodities?
5a. Percentage of FIXED transport costs (vehicle depreciation, insurance) shared with an external organization or program
5b. Percentage of VARIABLE transport costs (Fuel, Maintenance, Labor, Perdiems) shared with an external organization or program
6. Do vehicles typically travel to/from each destination facility individually (point-to-point), or do they visit several facilities along a pre-set route?
6a. If Route-based, what is the max # days for one delivery route/loop?
7. What is the typical profession of the primary vehicle operator (or primary public transport traveler)?
8. How many additional people typically travel with the primary operator?
8a. What is their typical profession?
9. Dwell time 1: Minimum # minutes per facility visit (e.g. prep & wrap-up time, introductions & goodbyes)
10. Dwell Time 2 (if applicable): # minutes to complete relevant paperwork for one commodity (e.g. reconciling stock cards, completing Order forms)
11. Dwell Time 3 (If applicable): # minutes to count and/or stock one m^3 of product (e.g. conducting physical count, unpacking & stocking items upon delivery)
12. Average vehicle speed between facilities at this tier (km/hr)
13. Average vehicle speed from a facility at this tier to its supplier (upstream) facility (km/hr)
Additional Transportation - Mode 3
1. What percentage of facilities are covered by this mode
2. What type of vehicle is used for this mode?
3. For this mode of transport, are vehicles owned directly, rented, or used by a 3rd Party Logistics Provider?
3a. If vehicles are rented or used by a 3PL, how is payment for the vehicles/services structured?
3b. If vehicles are rented or used by a 3PL, what is the unit price for the above payment structure (e.g. $ per kg or $ per day)?
4. How many vehicles are used for this mode?
4a. Are the same vehicles being used for ordering and transportation of commodities?
5a. Percentage of FIXED transport costs (vehicle depreciation, insurance) shared with an external organization or program
5b. Percentage of VARIABLE transport costs (Fuel, Maintenance, Labor, Perdiems) shared with an external organization or program
6. Do vehicles typically travel to/from each destination facility individually (point-to-point), or do they visit several facilities along a pre-set route?
6a. If Route-based, what is the max # days for one delivery route/loop?
7. What is the typical profession of the primary vehicle operator (or primary public transport traveler)?
8. How many additional people typically travel with the primary operator?
8a. What is their typical profession?
9. Dwell time 1: Minimum # minutes per facility visit (e.g. prep & wrap-up time, introductions & goodbyes)
10. Dwell Time 2 (if applicable): # minutes to complete relevant paperwork for one commodity (e.g. reconciling stock cards, completing Order forms)
11. Dwell Time 3 (If applicable): # minutes to count and/or stock one m^3 of product (e.g. conducting physical count, unpacking & stocking items upon delivery)
12. Average vehicle speed between facilities at this tier (km/hr)
13. Average vehicle speed from a facility at this tier to its supplier (upstream) facility (km/hr)
Note on B5: Select a data template that you would like to use to fill in any gaps where data are missing. This will load data into the "Value used in Model" column as a default. You may use the value from the template as-is, or override them by entering your own in the green cells
Note on B6: All data template values are in US Dollars. If your own data is in a different currency, and you would like the output to stay in this other currency, please enter the exchange rate of "Amount of local currency per $1 US Dollar"
Note on B7: A tier (or level) of a supply chain is a set of similar locations where inventory is regularly ordered, stocked, managed, and dispensed/distributed, such as a health facility or central/regional warehouse. It does NOT include locations that act only as pass-throughs or temporary/emergency storage points.
Note on B8: Enter the average per-liter price of fuel (petrol, gas or diesel)
Note on B9: Enter an assumed number of working days in a calendar year, excluding weekends, holidays, vacation time, sick leave, etc. Typical working days in a year in USA are 260
Note on B10: Enter an assumed average number of working hours in a single work day Typical working hours in a week are 40
Note on B11: Enter average life of a vehicle. Typical value is 5-7 years. This is used to calculate annual depreciation costs for vehicles using straighltline depreciation method (initial purchase price divided by the number of years of useful life).
Note on B12: Enter average life of cold boxes. Typical life is 5 years. This is used to calculate annual depreciation costs for cold storage boxes. This model uses straighltline depreciation method (initial purchase price divided by the number of years of useful life)
Note on B16: Select "no" if you have demand pre-calculated
Note on B17: Total amount of ambient-temperature product in m^3 stored at room temperature that flows through the supply chain in a year. Typically measured at one end of the supply chain -- either total volume procured by a central-level organization, or total volume delivered to health facilities Products include: most liquid, tablet, and injectable medications, consumables like syringes, safety boxes etc.
Note on B18: Total amount of product in m^3 stored in cold storage (refrigerator or freezer) that flow through the supply chain in a year. Products include: most vaccines, oxytocin, insulin in many cases, etc.
Note on B19: Enter the total number of individual product types that are managed by the supply chain. Procedures differ from country to country, but different presentations or dosages of the same medication are often treated as separate products, while different manufacturers of the same medication & presentation are often managed as a single product. Some Examples: -- Amoxicillin comes in both 500mg tablets and 500mg capsules. These would usually be two separate commodities -- Artemether+Lumefantrine comes in four dosage sizes: 1 tablet x 4 doses, 2x4, 3x4, and 4x4. These are typically four separate commodities -- Artemether+Lumerantrine 4x4 is produced by Novartis as well as Cipla. This is generally managed as one commodity if found together in the same clinic
Note on B20: Does the total demand value represent the volume delivered to health facilities at the last mile, or does it represent the volume procured at the national level? This parameter becomes important when expiry and wastage are significant. For example, if Total System Demand Volume is 1000 m^3: - Procured: If it is procured at the national level, and a 5% wastage rate at each tier, then total demand volume reaching health facilities is actually less than 1000 m^3 - Delivered: If it is delivered to health facilities, then this is after 5% wastage has already been taken into account. Hence, upstream tiers must be handling/procuring more than 1000 m^3
Note on K20: Requires user to enter a minimum of 1) overall target population size, and 2) type and presentation of vaccines to include. Worksheet calculates estimated cold and ambient temperature demand volume, and estimated value of procured products.
Note on B21: Estimated cash value (typically procurement value) of the Total System Demand Volume. It is used to calculate the "Cost as a percentage of commodity value" statistic in the Outputs. If this metric is not important to the user, this field can be left blank.
Note on K21: Requires user to either 1) specify a target country, or 2) specify a target population, contraceptive prevalence rate, and method mix for key contraceptive types. Worksheet calculates estimated demand volume (m^3) of contraceptive products, as well as their estimated procurement value.
Note on K22: Requires user to enter 1) a list of products, 2) number of units consumed for each product, and 3) specify a general product type, e.g. "bottle of liquid - large". Worksheet draws from USAID Product-Volume Database to estimate the overall volume (m^3) of the products consumed. Unlike the other two worksheets, this one does not rely on demographic data - it requires prior logistics data on units of product consumed. However, it provides a general framework that can be applied to products from any program area
Note on B25: For each position listed, enter an average hourly salary rate, and daily travel perdiem rate. These are used to calculate labor costs of storage, delivery, and other supply chain activities. If a supply chain position isn't already listed, add them under "Other Personnel Type". Positions that are not used can be left blank.
Note on B27: Leave blank. This is a placeholder for when a) the user selects 3rd Party Logistics Provider (3PL) as a transportation option in section 5 & 6 and, therefore, is not paying salary or perdiem for the drivers and logisticians who operate those 3PL transportation resources.
Note on B28: Enter personnel type not listed above. Enter both an average hourly salary rate, and a daily travel perdiem rate.
Note on B29: Enter personnel type not listed above. Enter both an average hourly salary rate, and a daily travel perdiem rate.
Note on B30: Enter personnel type not listed above. Enter both an average hourly salary rate, and a daily travel perdiem rate.
Note on B31: Enter personnel type not listed above. Enter both an average hourly salary rate, and a daily travel perdiem rate.
Note on B32: Enter personnel type not listed above. Enter both an average hourly salary rate, and a daily travel perdiem rate.
Note on B33: Enter personnel type not listed above. Enter both an average hourly salary rate, and a daily travel perdiem rate.
Note on B34: Enter personnel type not listed above. Enter both an average hourly salary rate, and a daily travel perdiem rate.
Note on B35: Enter personnel type not listed above. Enter both an average hourly salary rate, and a daily travel perdiem rate.
Note on B36: Enter personnel type not listed above. Enter both an average hourly salary rate, and a daily travel perdiem rate.
Note on B37: Enter personnel type not listed above. Enter both an average hourly salary rate, and a daily travel perdiem rate.
Note on B38: Enter personnel type not listed above. Enter both an average hourly salary rate, and a daily travel perdiem rate.
Note on D42: Only fill the types of vehicles that are actually used in the analysis; leave others blank. Use the Notes section to document assumptions and interpretations.
Note on D43: Enter price in USD of a typical one-way trip on public transport, such as a shared taxi, train or bus. If there is wide variation in the cost of public transportation options, take an average cost of the 1-2 most common options used for SC activities.
Note on D44: Enter the duration (in hours) of a typical one-way trip on a common mode of public transportion, such as a shared taxi, train or bus. If there is wide variation in the duration of public transportation trips, estimate an average of the 1-2 most commonly seen options in SC activities.
Note on D45: Enter maximum volume of product that a supply chain worker could reasonably carry on public transport. For reference, a large bag or suitcase might be around 0.1 m^3, and a large cardboard box might be around 0.25 m^3. For Vaccines, a vaccine carrier or cold box is most commoly used.
Note on D46: Enter price in USD of a typical one-way trip on public transport, such as a shared taxi, train or bus. If there is wide variation in the cost of public transportation options, take an average cost of the 1-2 most common options used for SC activities.
Note on D47: Enter the duration (in hours) of a typical one-way trip on a common mode of public transportion, such as a shared taxi, train or bus. If there is wide variation in the duration of public transportation trips, estimate an average of the 1-2 most commonly seen options in SC activities.
Note on D48: Enter maximum volume of product that a supply chain worker could reasonably carry on public transport. For reference, a large bag or suitcase might be around 0.1 m^3, and a large cardboard box might be around 0.25 m^3. For Vaccines, mostly a vaccine carrier or cold box is used.
Note on D49: Enter typical local purchase price of one motorcycle in USD that is used for transporating SC commodities
Note on D50: Input is optional; will be automatically calculated based on vehicle useful life and the purchase price for this vehicle type.
Note on D51: Enter typical annual cost to insure one motorcycle for use in supply chain-related activities
Note on D52: Enter expected maintenance cost per kilometer for one motorcycle. This can be calculated by taking the total maintenance costs for a motorcycle (or fleet of motorcycles) over a period of time, and dividing by the overall number of kilometers traveled in that period of time.
Note on D53: Enter liters of fuel required to travel 1 km by motorcycle. This can be calculated by taking the total number of liters of fuel purchased for a motorcycle (or fleet of motorcycles) over a period of time, and dividing by the overall number of kilometers traveled in that period of time.
Note on D54: Enter an average/typical volume of product (m^3) that can be transported at one time using this type of vehicle. This would include any storage compartments on the vehicle itself, as well as the estimated size of a container that could reasonbly be strapped onto the back or top (e.g. of a car or motorcycle).
Note on D55: Enter typical local purchase price (in $ USD) of a car, truck, or off-road 4x4 vehicle that is used for transporating SC commodities
Note on D56: Input is optional; will be automatically calculated based on vehicle useful life and the purchase price for this vehicle type.
Note on D57: Enter typical annual cost to insure one car, Land Cruiser or other vehicle for use in supply chain-related activities
Note on D58: Enter expected maintenance cost per kilometer for one car or off-road 4x4 vehicle e.g. Land Cruiser. This can be calculated by taking the total maintenance costs for a vehicle (or fleet of vehicle) over a period of time, and dividing by the overall number of kilometers traveled in that period of time.
Note on D59: Enter liters of fuel required to travel 1 km by vehicle. This can be calculated by taking the total number of liters of fuel purchased for a vehicle (or fleet of vehicles) over a period of time, and dividing by the overall number of kilometers traveled in that period of time.
Note on D60: Enter an average/typical volume of product (m^3) that can be transported at one time using this type of vehicle. This would include any storage compartments on the vehicle itself, as well as the estimated size of a container that could reasonbly be strapped onto the back or top (e.g. of a car or motorcycle).
Note on D61: Enter typical local purchase price in USD of one commercial box or flatbed truck (e.g. Mitsubishi Canter, Fuso Fighter, Toyota Hiace) that is used for transporating SC commodities
Note on D62: Input is optional; will be automatically calculated based on vehicle useful life and the purchase price for this vehicle type.
Note on D63: Enter typical annual cost to insure one commercial flatbed or box truck (e.g. Mitsubishi Fuso Fighter or Canter, Nissan UD-60/70/80) for use in supply chain-related activities
Note on D64: Enter expected maintenance cost per kilometer for one commercial flatbed or box truck. This can be calculated by taking the total maintenance costs for a vehicle (or fleet of vehicles) over a period of time, and dividing by the overall number of kilometers traveled in that period of time.
Note on D65: Enter liters of fuel required to travel 1 km by vehicle. This can be calculated by taking the total number of liters of fuel purchased for a vehicle (or fleet of vehicles) over a period of time, and dividing by the overall number of kilometers traveled in that period of time.
Note on D66: Enter an average/typical volume of product (m^3) that can be transported at one time using this type of vehicle. This would include any storage compartments on the vehicle itself, as well as the estimated size of a container that could reasonbly be strapped onto the back or top (e.g. of a car or motorcycle).
Note on D67: Enter typical local purchase price of one refrigerated truck in USD that is used for transporating cold chain commodities
Note on D68: Input is optional; will be automatically calculated based on vehicle useful life and the purchase price for this vehicle type.
Note on D69: Enter typical annual cost to insureone refrigerated truck for use in supply chain-related activities
Note on D70: Enter expected maintenance cost per kilometer for one refrigerated truck. This can be calculated by taking the total maintenance costs for a vehicle (or fleet of vehicles) over a period of time, and dividing by the overall number of kilometers traveled in that period of time.
Note on D71: Enter liters of fuel required to travel 1 km by vehicle. This can be calculated by taking the total number of liters of fuel purchased for a vehicle (or fleet of vehicles) over a period of time, and dividing by the overall number of kilometers traveled in that period of time.
Note on D72: Enter an average/typical volume of product (m^3) that can be transported at one time using this type of vehicle. This would include any storage compartments on the vehicle itself, as well as the estimated size of a container that could reasonbly be strapped onto the back or top (e.g. of a car or motorcycle).
Note on D73: Enter typical local purchase price in USD of one additional vehicle that is used for transporating SC commodities and not covered by any of the above categories
Note on D74: Input is optional; will be automatically calculated based on vehicle useful life and the purchase price for this vehicle type.
Note on D75: Enter typical annual cost to insure one vehicle of this type for use in supply chain-related activities
Note on D76: Enter expected maintenance cost per kilometer for one vehicle. This can be calculated by taking the total maintenance costs for a vehicle (or fleet of vehicles) over a period of time, and dividing by the overall number of kilometers traveled in that period of time.
Note on D77: Enter liters of fuel required to travel 1 km by vehicle. This can be calculated by taking the total number of liters of fuel purchased for a vehicle (or fleet of vehicles) over a period of time, and dividing by the overall number of kilometers traveled in that period of time.
Note on D78: Enter an average/typical volume of product (m^3) that can be transported at one time using this type of vehicle. This would include any storage compartments on the vehicle itself, as well as the estimated size of a container that could reasonbly be strapped onto the back or top (e.g. of a car or motorcycle).
Note on B86: Select a data template to use for Sections 5 and 6. This will load data into the "Value used in Model" column, which you can use as-is or override with your own data by entering it into the green cells.
Note on B87: Select which tier from the data template to use. For example, if a data template contains three tiers (Central=Tier 1, Regional=Tier 2, and Facility=Tier 3) and you want to pull data from the Regional tier, then select "Tier 2". This is important as tier numbers on the data templates may not necessarily align with the tier numbers in the model being analyzed.
Note on B88: Name each tier for the type of facility, e.g. central medical stores, regional or district warehouse, health facility. Tier 1 should represent the most upstream tier being modeled, e.g. national store if modeling an entire country, or a regional medical store if modeling a specific province or region.
Note on B92: For each tier, enter the total geographic area (in km^2) over which facilities in that tier are distributed. -- This may be the same value for each tier in the model -- For different value for each tier: for example, if considering a supply chain program only within a single region of a country, but want to include transportation from the national Central Medical Stores, enter the National land area for Tier 1 , and the Regional land area for both Tier 2 (e.g. Regional Warehouse) and Tier 3 (Health Clinic)
Note on B93: Enter between 0% to 100% Specify what percentage of the Total System Demand Volume (listed above) will be included in storage and distribution modeling at each tier. Most users will enter100% for every tier, unless there is a specific reason, e.g. if storage/distribution for a certain subset of commodities is handled by an outside partner, and the user specifically wants to exclude those costs from consideration in the analysis
Note on B94: Enter expected % of commodity volume that is lost to expiry or wastage during storage/delivery from the upstream facilities. The value for Tier 1 can be left blank. If wastage rate by tier is not known, assume equal wastage across all tiers. To calculate, take total wastage rate and divide across the number of tiers to get waste rate at each tier
Note on B95: Enter the number of facilities that receive and store product at that tier. For example, for a three-tier supply chain with 1 Central Medical Store, 20 Regional Warehouses, and 2000 Health Clinics, the user would enter "1" under Tier 1 , "20" under the Tier 2 , and "2000" under the Tier 3
Note on B96: Enter how frequently products are generally ordered and replenished in a year. This is does not refer to resupply per facility. E.g. a large regional facility may receive a resupply shipment weekly, but only receive a particular product on a monthly basis. In this case the user would enter "12" corresponding with monthly product orders.
Note on B97: Circuity factor is a value by which straight-line distances are multipled to calculate a more realistic road distance. In HICs urban environments, this value has been estimated at 1.2 - 1.3 (meaning road distance is 1.2-1.3x greater than straightline distances). Rural settings in LMICs are estimated to be 1.4 - 2.0. See the worksheet "Circuity Factor Benchmarks" for more details.
Note on B98: This is calculated. However, user can enter their own value if they have a better estimate. NOTE: Road distance scales based on three factors: 1) the land area covered by the source/upstream tier, 2) the number of facilities in the source/upstream tier, and 3) the circuity factor relating road distance to straightline distance.
Note on B99: This is calculated for each tier. However, user can enter their own value if they have a better estimate for the average road distance between facilities in the same tier. NOTE: Road distance scales based on three factors: 1) the land area covered by this tier, 2) the number of facilities in this tier, and 3) the circuity factor relating road distance to straightline distance.
Note on C104: Enter the safety or buffer stock for each tier in number of months. This is also the lowest allowable stock level.
Note on C105: Select Supply Chain Personnel from section 3 for the person who typically packs orders and processes inventory at this tier. At a National- or Regional-level warehouse, this could likely be a dedicated warehouse staff, but at a smaller warehouse or health facility, this role could be filled by a logistician or a facility nurse in-charge.
Note on C106: Enter number of full-time equivalents at an average facility, NOT the actual number of people. Number can be less than 1 (see examples) Example, if 20 people each spend an average of 4 hours per day (i.e. 50% of a full work day) on storage and warehousing activities, then the user should put 20 x 50% = 10 Example 2: if the average health clinic is staffed by two nurses, each of whom spends 5% of their time on supply chain storage and warehousing activities, then the user should enter 2 x 5% = 0.1
Note on C107: Enter maximum volume of inventory (in m^3) that a typical person can process in a day This number is often measured by a) extrapolating from a busy period when the warehouse was operating at "maximum speed", or b) by measuring the volume of product that the warehouse staff actually processed, and adjusting based on how busy the staff were that period (i.e. divide total processed volume by an estimated "percent of capacity utilized")
Note on C108: Enter dry or ambient storage capacity (m^3) that can be stored within a typical facility. ONLY include regularly used spaces such as storeroom shelves or designated storage areas, and should NOT include emergency overflow methods (like storing product in hallways or in the aisles of warehouse shelves)
Note on C109: Enter maximum cold chain capacity (m^3). ONLY include regularly used spaces such as refrigerators and freezers, and should NOT include emergency overflow methods (like storing product in temporary or makeshift cold boxes)
Note on C110: Enter typical operating costs, such as electricity, water, internet, building and equipment maintenance. This should be in cost per m^3 capacity, and calculated by taking a warehouse's total variable operating costs divided by its total storage capacity
Note on C111: Enter fixed/capital costs, such as building and equipment depreciation for a warehouse at each tier. This should be in cost per m^3 capacity, and can be calculated by taking a warehouse's total fixed/capital costs divided by its total storage capacity
Note on C112: Enter annual depreciation for cold storage equipment like refrigerators, freezers, and insulation/temperature monitoring equipment. This should be expressed as a cost per m^3 capacity, and can be calculated by taking a warehouse's total cold chain equipment depreciation costs divided by its total storage capacity
Note on C113: Passive containers are portable devices such as cold boxes or vaccine carriers that are used to transport vaccines and other refrigerated/frozen products between cold storage locations. They are typically owned by a particular facility, and loaded onto a transportation mode to carry cold chain product downstream
Note on C114: Enter typical passive cold storage container (m^3) used at each tier of the supply chain. NOTE: often these devices are measured in liters. Note that 1000 Liters = 1 m^3
Note on C115: The typical price paid for one passive cold storage container described above
Note on C116: If the device is electrically powered, requires other external inputs, or incurs maintenance costs, enter the average annual amount spent per device to ensure that they remain operational.
Note on C117: Select on option from drop-down. This estimates use of passive cold storage containers for transporation between each tier.
Note on B121: --This section asks the user to estimate the overall costs of supply chain supervision and management activities. In this question we ask the user to specify whether these costs will be measured as a function of the number of facilities or based on overall commodity value. --Management & supervision activities include conducting supervisory visits to health and logistics facilities; on-the-job or routine supply chain trainings; and operating a central logistics management unit or data quality and analysis hub. These costs often vary widely depending on how intensively a supply chain is managed, and this management intenstity is often independent of other storage and distribution design choices. For any of the major supply chain archetypes in global health - mobile warehouse models or collection systems - it is possible to run both an intensively managaged system and a lightly-managed system. --Thus we structure these costs to scale with the overall scope of the supply chain (e.g. cost per facility or dollar delivered), but we must require the user to provide a cost-per-facility or percentage-of-commodity-value parameter that is aligned with the intensity of their own supply chain management activities. To help the user determine this value, each of our proxy data templates contains a detailed breakdown of the types of management and supervision activities that make up the listed cost value. Thus the user can select a value that most closely resembles their own supply chain, and further adapt it up or down to match their individual circumstances
Note on B122: As detailed above, if the user elects for system management and support costs to be measured as a function of the number of facilities at each tier, then this question asks the user to estimate the per-facility annual cost of those management and supervision activities. If a recent costing study has been conducted, this parameter could be estimated by dividing total management and supervision costs by the total number of facilities. If no study has been conducted, then each of the proxy data templates listed in this tool contains a breakdown of the types of management & supervision activities conducted. That breakdown can be used to identify and further tailor an appropriate proxy data point.
Note on B123: As detailed above, if the user elects for management and supervision costs to be measured as a function of commodity value ($) delivered, then this question asks the user to estimate the percentage of commodity value dedicated to management and supervision activities. If a recent costing study has been conducted, this parameter could be estimated by dividing total management and supervision costs by the total value of product delivered. If no study has been conducted, then each of the proxy data templates listed in this tool contains a breakdown of the types of management & supervision activities included. That breakdown can be used to identify and further tailor an appropriate proxy data point.
Note on B133: For each tier, specify how many different methods for transporting commodities are used. Answers can range from 1 to 3. For example, say a Ministry of Health manages 2000 health facilities (Tier 3) of its supply chain. For 1500 (75%) of those facilities, deliveries are made using a Land Cruiser dispatched from Tier 2, while the remaining 500 facilities (25%) use public transport to travel to Tier 2 and collect. For this example, the user would answer "2" under the Tier 3 column, as they use two distinct methods for delivery at Tier 3. The user would then proceed to answer the following set of questions for both "Delivery Mode 1" and "Delivery Mode 2" sections below for Landcruiser and Public Transport respectively.
Note on C135: Enter % of facilities using this transport mode. Example: Ministry of Health manages 2000 health facilities in Tier 3 of its supply chain. For 1500 of those facilities (75%), deliveries are made using a Land Cruiser dispatched from Tier 2, while the remaining 500 facilities (25%) use public transport to travel to Tier 2 and collect. In this example, we could define Tier 3, Delivery, Mode #1 as the Land Cruiser option, in which case we would answer "75%" for this question. We could then address the Public Transport travel option under the Tier 3, Delivery, Mode #2 section below.
Note on C136: Select type of vehicle from dropdown list, as outlined in Section 4 above. Options: 1. Public Transport, including a coach- or mini-bus, car or motorcycle hire, ferry, etc. 2. Motorcycle or other small two-wheeled transport methods 3. Car or other consumer vehicle, such as van, truck, or off-road vehicle (e.g. Jeep, Toyota LandCruiser, Toyota Hilux, Nissan Patrol) 4. Commercial truck, such as a Mitsubishi Fuso Fighter or Canter, or Nissan UD-60/70/80. Typically equipped with a flatbed or cargo container at least 3+ meters long 5. Refrigerated Vehicle, typically a commercial truck with additional insulation and refrigeration equipment installed 6. Other vehicle: If the user has defined an additional vehicle option in the Vehicle Information section above, they may select it here.
Note on C137: Select from dropdown if vehicles are owned, rented, or contracted to 3PL Vehicle ownership is an important way to calculate vehicle operating costs. Three possible responses: 1. Owned Directly by the user of this tool (e.g. MOH or NGO); tool will estimate depreciation and insurance costs for owning the vehicle, as well as fuel, maintenance and labor costs of operating the vehicle, all as direct costs to the user 2. Rented by the user of this tool. In this case the tool will assume that depreciation, insurance, and maintenance costs are bundled into a contracted rental rate (e.g. per km or per day), but will assume that fuel and labor are still calculated separately as a direct cost to the user. 3. Contracted to a 3rd Party Logistics (3PL) provider. In this case the tool will assume that all relevant vehicle ownership/operating costs (depreciation, insurance, maintenance, fuel, labor) are bundled into a single contracted rate (e.g. per m^3 delivered, per facility served).
Note on C138: If vehicle is "Rented" or "Contracted to 3PL", how is the payment structured? Select from dropdown. Typically such contracts are structured either as a fixed annual cost, or as a unit price based on some agreed-upon metric for service (e.g. per day, per facility served, or per cubic meter delivered)
Note on C139: Enter unit price, if vehicle is "Rented" or "Contracted to 3PL" For example: 1. If vehicles are currently rented for the price of $50USD/vehicle/day, then the user should enter "$ per day" for Question 3a and "50" for Question 3b. 2. If vehicles are contracted to a 3PL for $250USD/m^3 delivered, then the user should enter "$ per m^3" for Question 3a and "250" for Question 3b
Note on C140: Enter the number of vehicles that are needed or used a typical order or delivery cycle for this mode of transport. NOTE 1: If "Public Transport" option was selected in Question 2, leave this blank For example, if a regional office owns three vehicles, uses them all interchangeably, but usually only sends two out for order/delivery period, then for the purposes of this question the user would answer "2"
Note on C141: If fixed costs (e.g. vehicle depreciation, insurance) for the vehicle are shared with other programs, enter the % of cost that is borns by other programs. This % will be removed from the total cost estimate in this analysis. In many cases, supply chain transportation resources are shared with other programs, such as health outreach campaigns, official MOH programmatic travel, or other supply chain program areas that are not part of this costing exercise (e.g. if the supply chain is integrated, but we are focusing specifically on the cost of the HIV/AIDS component).
Note on C142: If variable costs (e.g. fuel, maintenance, labor, per diems) for the vehicle are shared with other programs, enter the % of cost that is borns by other programs. This % will be removed from the total cost estimate in this analysis. In many cases, supply chain transportation resources are shared with other programs, such as health outreach campaigns, official MOH programmatic travel, or other supply chain program areas that are not part of this costing exercise (e.g. if the supply chain is integrated, but we are focusing specifically on the cost of the HIV/AIDS component). If you enter a % for 5b, you will probably also enter a % for 5a
Note on C143: Select from dropdown. There are 2 common patterns for traveling between facilities: 1. Point-to-Point: also known as a hub-and-spoke or out-and-back approach, in which vehicles travel directly between upstream and downstream facilities on a one-on-one basis. For example, a Central Medical Stores (CMS) delivery truck traveling directly to one of its Regional Medical Stores and then returning to the CMS. Or a facility staff member who takes public transportation up to their district office to retrieve commodities, and then returns directly to their site. 2. Route-based: order/delivery vehicle visits several facilities along a pre-set course before returning to origin location.
Note on C144: Enter the maximum allowable number of days that a delivery team can be out in the field. --In some cases a delivery team must complete their entire route in a single day, starting from their origin facility each morning and returning there every evening (User would enter "1" in this case). --In other instances delivery teams may take multiple days to complete.
Note on C145: Select from dropdown list from section 3, the personnel that commonly drives the vehicle NOTE: If transportation is outsourced to a 3PL, and the 3PL rate includes driver salaries and perdiems, then the user can select "3PL Operator" from the drop down list. If you specify any other personnel type, either as a driver or an additional passenger, their salary and perdiem rate will apply over and above the 3PL transport rate from Question 3b.
Note on C146: Enter number of people accompanying driver or primary traveler. Model assumes at least one person accompanies the driver or primary traveler for deliveries, information capture, etc. Example: Delivery to health facilities is typically managed by two-person teams, one driver and one logistician. The user would enter "1" for this question, assuming that the primary driver of the vehicle has already been counted in Question 7 above.
Note on C147: Enter profession of a typical person that accompanies the driver or primary traveler. For example, where deliveries are managed by a two-person team (one driver, one logistician), the user would likely enter "logistician" here, assuming they had answered "driver" for Question #7 above
Note on C148: Enter the minimum amount of time that a vehicle would spend at a facility regardless of how much product is being delivered. This includes activities like accessing the storeroom; preparing and signing delivery confirmations; introductions and goodbyes with facility staff etc. NOTE: Use this if there is only one average dwell-time-per-visit and do not wish to break it down further; and "0" for Questions 10 and 11. This is only valid where there are no changes in the overall number of commodities or overall demand volume. -- To estimate the total amount of time spent at a facility during a delivery visit (dwell time), this model breaks that time into three components: 1) fixed/minimum time at each facility, 2) time which depends on the number of commodities managed, and 3) time which depends on the volume of commodities being processed.
Note on C149: Enter the time needed to complete activities which depend on the number of commodities. This includes activities like paperwork for a single commodity e.g. reviewing and reconciling stock cards, calculating an order quantity, completing a report & requisition form or order form, etc. This number can be zero, if delivery staff are simply dropping off a pre-packaged shipment, or it may be significantly higher (e.g. 1-2+ minutes per commodity) if delivery staff are responsible for managing a significant portion of the logistics tasks at a destination facility
Note on C150: Enter the amount of time needed to physically count and/or stock 1 m^3 (about one standard pallet load) of health products. This includes activities like pulling units of product off a shelf, counting them, and/or stocking them on the shelf at a destination facility. This number can be zero if delivery staff are simply dropping off a package that was prepared at the warehouse, or it could be very high (e.g. 1-2 hours/m^3) if delivery staff manage much of the picking, counting, and stocking functions on-site
Note on C151: Enter average travel speed, from one facility at this tier to another nearby facility. For example, health clinics may be connected only by unpaved, ungraded roads with significant geographic obstacles, and thus may support a very low maximum speed (e.g. 10-15km/hour). Or speed to travel from on district store to a nearby district store
Note on C152: Enter average travel speed between a facility at this tier and its supplier. For example, travel between a regional warehouse and a health clinic. Or travel from central store to regional store.
Note on C153: Choose yes or no from dropdown, to indicate whether this transport mode is used only for cold chain products
Note on C155: Enter % of facilities using this transport mode. Example: Ministry of Health manages 2000 health facilities in Tier 3 of its supply chain. For 1500 of those facilities (75%), deliveries are made using a Land Cruiser dispatched from Tier 2, while the remaining 500 facilities (25%) use public transport to travel to Tier 2 and collect. In this example, we could define Tier 3, Delivery, Mode #1 as the Land Cruiser option, in which case we would answer "75%" for this question. We could then address the Public Transport travel option under the Tier 3, Delivery, Mode #2 section below.
Note on C156: Select type of vehicle from dropdown list, as outlined in Section 4 above. Options: 1. Public Transport, including a coach- or mini-bus, car or motorcycle hire, ferry, etc. 2. Motorcycle or other small two-wheeled transport methods 3. Car or other consumer vehicle, such as van, truck, or off-road vehicle (e.g. Jeep, Toyota LandCruiser, Toyota Hilux, Nissan Patrol) 4. Commercial truck, such as a Mitsubishi Fuso Fighter or Canter, or Nissan UD-60/70/80. Typically equipped with a flatbed or cargo container at least 3+ meters long 5. Refrigerated Vehicle, typically a commercial truck with additional insulation and refrigeration equipment installed 6. Other vehicle: If the user has defined an additional vehicle option in the Vehicle Information section above, they may select it here.
Note on C157: Select from dropdown if vehicles are owned, rented, or contracted to 3PL Vehicle ownership is an important way to calculate vehicle operating costs. Three possible responses: 1. Owned Directly by the user of this tool (e.g. MOH or NGO); tool will estimate depreciation and insurance costs for owning the vehicle, as well as fuel, maintenance and labor costs of operating the vehicle, all as direct costs to the user 2. Rented by the user of this tool. In this case the tool will assume that depreciation, insurance, and maintenance costs are bundled into a contracted rental rate (e.g. per km or per day), but will assume that fuel and labor are still calculated separately as a direct cost to the user. 3. Contracted to a 3rd Party Logistics (3PL) provider. In this case the tool will assume that all relevant vehicle ownership/operating costs (depreciation, insurance, maintenance, fuel, labor) are bundled into a single contracted rate (e.g. per m^3 delivered, per facility served).
Note on C158: If vehicle is "Rented" or "Contracted to 3PL", how is the payment structured? Select from dropdown. Typically such contracts are structured either as a fixed annual cost, or as a unit price based on some agreed-upon metric for service (e.g. per day, per facility served, or per cubic meter delivered)
Note on C159: Enter unit price, if vehicle is "Rented" or "Contracted to 3PL" For example: 1. If vehicles are currently rented for the price of $50USD/vehicle/day, then the user should enter "$ per day" for Question 3a and "50" for Question 3b. 2. If vehicles are contracted to a 3PL for $250USD/m^3 delivered, then the user should enter "$ per m^3" for Question 3a and "250" for Question 3b
Note on C160: Enter the number of vehicles that are needed or used a typical order or delivery cycle for this mode of transport. NOTE 1: If "Public Transport" option was selected in Question 2, leave this blank For example, if a regional office owns three vehicles, uses them all interchangeably, but usually only sends two out for order/delivery period, then for the purposes of this question the user would answer "2"
Note on C161: If fixed costs (e.g. vehicle depreciation, insurance) for the vehicle are shared with other programs, enter the % of cost that is borns by other programs. This % will be removed from the total cost estimate in this analysis. In many cases, supply chain transportation resources are shared with other programs, such as health outreach campaigns, official MOH programmatic travel, or other supply chain program areas that are not part of this costing exercise (e.g. if the supply chain is integrated, but we are focusing specifically on the cost of the HIV/AIDS component).
Note on C162: If variable costs (e.g. fuel, maintenance, labor, per diems) for the vehicle are shared with other programs, enter the % of cost that is borns by other programs. This % will be removed from the total cost estimate in this analysis. In many cases, supply chain transportation resources are shared with other programs, such as health outreach campaigns, official MOH programmatic travel, or other supply chain program areas that are not part of this costing exercise (e.g. if the supply chain is integrated, but we are focusing specifically on the cost of the HIV/AIDS component). If you enter a % for 5b, you will probably also enter a % for 5a
Note on C163: Select from dropdown. There are 2 common patterns for traveling between facilities: 1. Point-to-Point: also known as a hub-and-spoke or out-and-back approach, in which vehicles travel directly between upstream and downstream facilities on a one-on-one basis. For example, a Central Medical Stores (CMS) delivery truck traveling directly to one of its Regional Medical Stores and then returning to the CMS. Or a facility staff member who takes public transportation up to their district office to retrieve commodities, and then returns directly to their site. 2. Route-based: order/delivery vehicle visits several facilities along a pre-set course before returning to origin location.
Note on C164: Enter the maximum allowable number of days that a delivery team can be out in the field. --In some cases a delivery team must complete their entire route in a single day, starting from their origin facility each morning and returning there every evening (User would enter "1" in this case). --In other instances delivery teams may take multiple days to complete.
Note on C165: Select from dropdown list from section 3, the personnel that commonly drives the vehicle NOTE: If transportation is outsourced to a 3PL, and the 3PL rate includes driver salaries and perdiems, then the user can select "3PL Operator" from the drop down list. If you specify any other personnel type, either as a driver or an additional passenger, their salary and perdiem rate will apply over and above the 3PL transport rate from Question 3b.
Note on C166: Enter number of people accompanying driver or primary traveler. Model assumes at least one person accompanies the driver or primary traveler for deliveries, information capture, etc. Example: Delivery to health facilities is typically managed by two-person teams, one driver and one logistician. The user would enter "1" for this question, assuming that the primary driver of the vehicle has already been counted in Question 7 above.
Note on C167: Enter profession of a typical person that accompanies the driver or primary traveler. For example, where deliveries are managed by a two-person team (one driver, one logistician), the user would likely enter "logistician" here, assuming they had answered "driver" for Question #7 above
Note on C168: Enter the minimum amount of time that a vehicle would spend at a facility regardless of how much product is being delivered. This includes activities like accessing the storeroom; preparing and signing delivery confirmations; introductions and goodbyes with facility staff etc. NOTE: Use this if there is only one average dwell-time-per-visit and do not wish to break it down further; and "0" for Questions 10 and 11. This is only valid where there are no changes in the overall number of commodities or overall demand volume. -- To estimate the total amount of time spent at a facility during a delivery visit (dwell time), this model breaks that time into three components: 1) fixed/minimum time at each facility, 2) time which depends on the number of commodities managed, and 3) time which depends on the volume of commodities being processed.
Note on C169: Enter the time needed to complete activities which depend on the number of commodities. This includes activities like paperwork for a single commodity e.g. reviewing and reconciling stock cards, calculating an order quantity, completing a report & requisition form or order form, etc. This number can be zero, if delivery staff are simply dropping off a pre-packaged shipment, or it may be significantly higher (e.g. 1-2+ minutes per commodity) if delivery staff are responsible for managing a significant portion of the logistics tasks at a destination facility
Note on C170: Enter the amount of time needed to physically count and/or stock 1 m^3 (about one standard pallet load) of health products. This includes activities like pulling units of product off a shelf, counting them, and/or stocking them on the shelf at a destination facility. This number can be zero if delivery staff are simply dropping off a package that was prepared at the warehouse, or it could be very high (e.g. 1-2 hours/m^3) if delivery staff manage much of the picking, counting, and stocking functions on-site
Note on C171: Enter average travel speed, from one facility at this tier to another nearby facility. For example, health clinics may be connected only by unpaved, ungraded roads with significant geographic obstacles, and thus may support a very low maximum speed (e.g. 10-15km/hour). Or speed to travel from on district store to a nearby district store
Note on C172: Enter average travel speed between a facility at this tier and its supplier. For example, travel between a regional warehouse and a health clinic. Or travel from central store to regional store.
Note on C173: Choose yes or no from dropdown, to indicate whether this transport mode is used only for cold chain products
Note on C175: Enter % of facilities using this transport mode. Example: Ministry of Health manages 2000 health facilities in Tier 3 of its supply chain. For 1500 of those facilities (75%), deliveries are made using a Land Cruiser dispatched from Tier 2, while the remaining 500 facilities (25%) use public transport to travel to Tier 2 and collect. In this example, we could define Tier 3, Delivery, Mode #1 as the Land Cruiser option, in which case we would answer "75%" for this question. We could then address the Public Transport travel option under the Tier 3, Delivery, Mode #2 section below.
Note on C176: Select type of vehicle from dropdown list, as outlined in Section 4 above. Options: 1. Public Transport, including a coach- or mini-bus, car or motorcycle hire, ferry, etc. 2. Motorcycle or other small two-wheeled transport methods 3. Car or other consumer vehicle, such as van, truck, or off-road vehicle (e.g. Jeep, Toyota LandCruiser, Toyota Hilux, Nissan Patrol) 4. Commercial truck, such as a Mitsubishi Fuso Fighter or Canter, or Nissan UD-60/70/80. Typically equipped with a flatbed or cargo container at least 3+ meters long 5. Refrigerated Vehicle, typically a commercial truck with additional insulation and refrigeration equipment installed 6. Other vehicle: If the user has defined an additional vehicle option in the Vehicle Information section above, they may select it here.
Note on C177: Select from dropdown if vehicles are owned, rented, or contracted to 3PL Vehicle ownership is an important way to calculate vehicle operating costs. Three possible responses: 1. Owned Directly by the user of this tool (e.g. MOH or NGO); tool will estimate depreciation and insurance costs for owning the vehicle, as well as fuel, maintenance and labor costs of operating the vehicle, all as direct costs to the user 2. Rented by the user of this tool. In this case the tool will assume that depreciation, insurance, and maintenance costs are bundled into a contracted rental rate (e.g. per km or per day), but will assume that fuel and labor are still calculated separately as a direct cost to the user. 3. Contracted to a 3rd Party Logistics (3PL) provider. In this case the tool will assume that all relevant vehicle ownership/operating costs (depreciation, insurance, maintenance, fuel, labor) are bundled into a single contracted rate (e.g. per m^3 delivered, per facility served).
Note on C178: If vehicle is "Rented" or "Contracted to 3PL", how is the payment structured? Select from dropdown. Typically such contracts are structured either as a fixed annual cost, or as a unit price based on some agreed-upon metric for service (e.g. per day, per facility served, or per cubic meter delivered)
Note on C179: Enter unit price, if vehicle is "Rented" or "Contracted to 3PL" For example: 1. If vehicles are currently rented for the price of $50USD/vehicle/day, then the user should enter "$ per day" for Question 3a and "50" for Question 3b. 2. If vehicles are contracted to a 3PL for $250USD/m^3 delivered, then the user should enter "$ per m^3" for Question 3a and "250" for Question 3b
Note on C180: Enter the number of vehicles that are needed or used a typical order or delivery cycle for this mode of transport. NOTE 1: If "Public Transport" option was selected in Question 2, leave this blank For example, if a regional office owns three vehicles, uses them all interchangeably, but usually only sends two out for order/delivery period, then for the purposes of this question the user would answer "2"
Note on C181: If fixed costs (e.g. vehicle depreciation, insurance) for the vehicle are shared with other programs, enter the % of cost that is borns by other programs. This % will be removed from the total cost estimate in this analysis. In many cases, supply chain transportation resources are shared with other programs, such as health outreach campaigns, official MOH programmatic travel, or other supply chain program areas that are not part of this costing exercise (e.g. if the supply chain is integrated, but we are focusing specifically on the cost of the HIV/AIDS component).
Note on C182: If variable costs (e.g. fuel, maintenance, labor, per diems) for the vehicle are shared with other programs, enter the % of cost that is borns by other programs. This % will be removed from the total cost estimate in this analysis. In many cases, supply chain transportation resources are shared with other programs, such as health outreach campaigns, official MOH programmatic travel, or other supply chain program areas that are not part of this costing exercise (e.g. if the supply chain is integrated, but we are focusing specifically on the cost of the HIV/AIDS component). If you enter a % for 5b, you will probably also enter a % for 5a
Note on C183: Select from dropdown. There are 2 common patterns for traveling between facilities: 1. Point-to-Point: also known as a hub-and-spoke or out-and-back approach, in which vehicles travel directly between upstream and downstream facilities on a one-on-one basis. For example, a Central Medical Stores (CMS) delivery truck traveling directly to one of its Regional Medical Stores and then returning to the CMS. Or a facility staff member who takes public transportation up to their district office to retrieve commodities, and then returns directly to their site. 2. Route-based: order/delivery vehicle visits several facilities along a pre-set course before returning to origin location.
Note on C184: Enter the maximum allowable number of days that a delivery team can be out in the field. --In some cases a delivery team must complete their entire route in a single day, starting from their origin facility each morning and returning there every evening (User would enter "1" in this case). --In other instances delivery teams may take multiple days to complete.
Note on C185: Select from dropdown list from section 3, the personnel that commonly drives the vehicle NOTE: If transportation is outsourced to a 3PL, and the 3PL rate includes driver salaries and perdiems, then the user can select "3PL Operator" from the drop down list. If you specify any other personnel type, either as a driver or an additional passenger, their salary and perdiem rate will apply over and above the 3PL transport rate from Question 3b.
Note on C186: Enter number of people accompanying driver or primary traveler. Model assumes at least one person accompanies the driver or primary traveler for deliveries, information capture, etc. Example: Delivery to health facilities is typically managed by two-person teams, one driver and one logistician. The user would enter "1" for this question, assuming that the primary driver of the vehicle has already been counted in Question 7 above.
Note on C187: Enter profession of a typical person that accompanies the driver or primary traveler. For example, where deliveries are managed by a two-person team (one driver, one logistician), the user would likely enter "logistician" here, assuming they had answered "driver" for Question #7 above
Note on C188: Enter the minimum amount of time that a vehicle would spend at a facility regardless of how much product is being delivered. This includes activities like accessing the storeroom; preparing and signing delivery confirmations; introductions and goodbyes with facility staff etc. NOTE: Use this if there is only one average dwell-time-per-visit and do not wish to break it down further; and "0" for Questions 10 and 11. This is only valid where there are no changes in the overall number of commodities or overall demand volume. -- To estimate the total amount of time spent at a facility during a delivery visit (dwell time), this model breaks that time into three components: 1) fixed/minimum time at each facility, 2) time which depends on the number of commodities managed, and 3) time which depends on the volume of commodities being processed.
Note on C189: Enter the time needed to complete activities which depend on the number of commodities. This includes activities like paperwork for a single commodity e.g. reviewing and reconciling stock cards, calculating an order quantity, completing a report & requisition form or order form, etc. This number can be zero, if delivery staff are simply dropping off a pre-packaged shipment, or it may be significantly higher (e.g. 1-2+ minutes per commodity) if delivery staff are responsible for managing a significant portion of the logistics tasks at a destination facility
Note on C190: Enter the amount of time needed to physically count and/or stock 1 m^3 (about one standard pallet load) of health products. This includes activities like pulling units of product off a shelf, counting them, and/or stocking them on the shelf at a destination facility. This number can be zero if delivery staff are simply dropping off a package that was prepared at the warehouse, or it could be very high (e.g. 1-2 hours/m^3) if delivery staff manage much of the picking, counting, and stocking functions on-site
Note on C191: Enter average travel speed, from one facility at this tier to another nearby facility. For example, health clinics may be connected only by unpaved, ungraded roads with significant geographic obstacles, and thus may support a very low maximum speed (e.g. 10-15km/hour). Or speed to travel from on district store to a nearby district store
Note on C192: Enter average travel speed between a facility at this tier and its supplier. For example, travel between a regional warehouse and a health clinic. Or travel from central store to regional store.
Note on C193: Choose yes or no from dropdown, to indicate whether this transport mode is used only for cold chain products
Note on C199: Enter % of facilities using this transport mode. Example: Ministry of Health manages 2000 health facilities in Tier 3 of its supply chain. For 1500 of those facilities (75%), deliveries are made using a Land Cruiser dispatched from Tier 2, while the remaining 500 facilities (25%) use public transport to travel to Tier 2 and collect. In this example, we could define Tier 3, Delivery, Mode #1 as the Land Cruiser option, in which case we would answer "75%" for this question. We could then address the Public Transport travel option under the Tier 3, Delivery, Mode #2 section below.
Note on C200: Select type of vehicle from dropdown list, as outlined in Section 4 above. Options: 1. Public Transport, including a coach- or mini-bus, car or motorcycle hire, ferry, etc. 2. Motorcycle or other small two-wheeled transport methods 3. Car or other consumer vehicle, such as van, truck, or off-road vehicle (e.g. Jeep, Toyota LandCruiser, Toyota Hilux, Nissan Patrol) 4. Commercial truck, such as a Mitsubishi Fuso Fighter or Canter, or Nissan UD-60/70/80. Typically equipped with a flatbed or cargo container at least 3+ meters long 5. Refrigerated Vehicle, typically a commercial truck with additional insulation and refrigeration equipment installed 6. Other vehicle: If the user has defined an additional vehicle option in the Vehicle Information section above, they may select it here.
Note on C201: Select from dropdown if vehicles are owned, rented, or contracted to 3PL Vehicle ownership is an important way to calculate vehicle operating costs. Three possible responses: 1. Owned Directly by the user of this tool (e.g. MOH or NGO); tool will estimate depreciation and insurance costs for owning the vehicle, as well as fuel, maintenance and labor costs of operating the vehicle, all as direct costs to the user 2. Rented by the user of this tool. In this case the tool will assume that depreciation, insurance, and maintenance costs are bundled into a contracted rental rate (e.g. per km or per day), but will assume that fuel and labor are still calculated separately as a direct cost to the user. 3. Contracted to a 3rd Party Logistics (3PL) provider. In this case the tool will assume that all relevant vehicle ownership/operating costs (depreciation, insurance, maintenance, fuel, labor) are bundled into a single contracted rate (e.g. per m^3 delivered, per facility served).
Note on C202: If vehicle is "Rented" or "Contracted to 3PL", how is the payment structured? Select from dropdown. Typically such contracts are structured either as a fixed annual cost, or as a unit price based on some agreed-upon metric for service (e.g. per day, per facility served, or per cubic meter delivered)
Note on C203: Enter unit price, if vehicle is "Rented" or "Contracted to 3PL" For example: 1. If vehicles are currently rented for the price of $50USD/vehicle/day, then the user should enter "$ per day" for Question 3a and "50" for Question 3b. 2. If vehicles are contracted to a 3PL for $250USD/m^3 delivered, then the user should enter "$ per m^3" for Question 3a and "250" for Question 3b
Note on C204: Enter the number of vehicles that are needed or used a typical order or delivery cycle for this mode of transport. NOTE 1: If "Public Transport" option was selected in Question 2, leave this blank For example, if a regional office owns three vehicles, uses them all interchangeably, but usually only sends two out for order/delivery period, then for the purposes of this question the user would answer "2"
Note on C205: Select from dropdown. Answer "Yes" if the same vehicle is used for both ordering and distribution activities, and was specified in section 6.1. NOTE: If the user does respond "Yes", they should ensure that the overlapping vehicles are placed in the same Mode number in their respective sections. For example, if there are 5 Land Cruisers specified in Transportation of Commodities - Mode 1, and those 5 Land Cruisers are also used for ordering activities, then they should also be entered specifically into Mode 1 of the Transporation for Ordering section (as opposed Mode 2 or Mode 3)
Note on C206: If fixed costs (e.g. vehicle depreciation, insurance) for the vehicle are shared with other programs, enter the % of cost that is borns by other programs. This % will be removed from the total cost estimate in this analysis. In many cases, supply chain transportation resources are shared with other programs, such as health outreach campaigns, official MOH programmatic travel, or other supply chain program areas that are not part of this costing exercise (e.g. if the supply chain is integrated, but we are focusing specifically on the cost of the HIV/AIDS component).
Note on C207: If variable costs (e.g. fuel, maintenance, labor, per diems) for the vehicle are shared with other programs, enter the % of cost that is borns by other programs. This % will be removed from the total cost estimate in this analysis. In many cases, supply chain transportation resources are shared with other programs, such as health outreach campaigns, official MOH programmatic travel, or other supply chain program areas that are not part of this costing exercise (e.g. if the supply chain is integrated, but we are focusing specifically on the cost of the HIV/AIDS component). If you enter a % for 5b, you will probably also enter a % for 5a
Note on C208: Select from dropdown. There are 2 common patterns for traveling between facilities: 1. Point-to-Point: also known as a hub-and-spoke or out-and-back approach, in which vehicles travel directly between upstream and downstream facilities on a one-on-one basis. For example, a Central Medical Stores (CMS) delivery truck traveling directly to one of its Regional Medical Stores and then returning to the CMS. Or a facility staff member who takes public transportation up to their district office to retrieve commodities, and then returns directly to their site. 2. Route-based: order/delivery vehicle visits several facilities along a pre-set course before returning to origin location.
Note on C209: Enter the maximum allowable number of days that an ordering team can be out in the field. --In some cases an ordering team must complete their entire route in a single day, starting from their origin facility each morning and returning there every evening (User would enter "1" in this case). --In other instances ordering teams may take multiple days to complete.
Note on C210: Select from dropdown list from section 3, the personnel that commonly drives the vehicle NOTE: If transportation is outsourced to a 3PL, and the 3PL rate includes driver salaries and perdiems, then the user can select "3PL Operator" from the drop down list. If you specify any other personnel type, either as a driver or an additional passenger, their salary and perdiem rate will apply over and above the 3PL transport rate from Question 3b.
Note on C211: Enter number of people accompanying driver or primary traveler.
Note on C212: Enter profession of a typical person that accompanies the driver or primary traveler.
Note on C213: Enter the minimum amount of time that a vehicle would spend at a facility regardless of how much product is being ordered This includes activities like accessing the storeroom; preparing and signing orders confirmations; introductions and goodbyes with staff etc. NOTE: Use this if there is only one average dwell-time-per-visit and do not wish to break it down further; and "0" for Questions 10 and 11. This is only valid where there are no changes in the overall number of commodities or overall demand volume.
Note on C214: Enter the time needed to complete activities which depend on the number of commodities. This includes activities like paperwork for a single commodity e.g. reviewing and reconciling stock cards, calculating an order quantity, completing a report & requisition form or order form, etc. This number can be zero.
Note on C215: Enter the amount of time needed to physically count and/or stock 1 m^3 (about one standard pallet load) of health products. This includes activities like pulling units of product off a shelf, counting them, and/or stocking them on the shelf at a destination facility. This number can be zero.
Note on C216: Enter average travel speed, from one facility at this tier to another nearby facility. For example, health clinics may be connected only by unpaved, ungraded roads with significant geographic obstacles, and thus may support a very low maximum speed (e.g. 10-15km/hour). Or speed to travel from on district store to a nearby district store
Note on C217: Enter average travel speed between a facility at this tier and its supplier. For example, travel between a regional warehouse and a health clinic. Or travel from central store to regional store.
Note on C219: Enter % of facilities using this transport mode. Example: Ministry of Health manages 2000 health facilities in Tier 3 of its supply chain. For 1500 of those facilities (75%), deliveries are made using a Land Cruiser dispatched from Tier 2, while the remaining 500 facilities (25%) use public transport to travel to Tier 2 and collect. In this example, we could define Tier 3, Delivery, Mode #1 as the Land Cruiser option, in which case we would answer "75%" for this question. We could then address the Public Transport travel option under the Tier 3, Delivery, Mode #2 section below.
Note on C220: Select type of vehicle from dropdown list, as outlined in Section 4 above. Options: 1. Public Transport, including a coach- or mini-bus, car or motorcycle hire, ferry, etc. 2. Motorcycle or other small two-wheeled transport methods 3. Car or other consumer vehicle, such as van, truck, or off-road vehicle (e.g. Jeep, Toyota LandCruiser, Toyota Hilux, Nissan Patrol) 4. Commercial truck, such as a Mitsubishi Fuso Fighter or Canter, or Nissan UD-60/70/80. Typically equipped with a flatbed or cargo container at least 3+ meters long 5. Refrigerated Vehicle, typically a commercial truck with additional insulation and refrigeration equipment installed 6. Other vehicle: If the user has defined an additional vehicle option in the Vehicle Information section above, they may select it here.
Note on C221: Select from dropdown if vehicles are owned, rented, or contracted to 3PL Vehicle ownership is an important way to calculate vehicle operating costs. Three possible responses: 1. Owned Directly by the user of this tool (e.g. MOH or NGO); tool will estimate depreciation and insurance costs for owning the vehicle, as well as fuel, maintenance and labor costs of operating the vehicle, all as direct costs to the user 2. Rented by the user of this tool. In this case the tool will assume that depreciation, insurance, and maintenance costs are bundled into a contracted rental rate (e.g. per km or per day), but will assume that fuel and labor are still calculated separately as a direct cost to the user. 3. Contracted to a 3rd Party Logistics (3PL) provider. In this case the tool will assume that all relevant vehicle ownership/operating costs (depreciation, insurance, maintenance, fuel, labor) are bundled into a single contracted rate (e.g. per m^3 delivered, per facility served).
Note on C222: If vehicle is "Rented" or "Contracted to 3PL", how is the payment structured? Select from dropdown. Typically such contracts are structured either as a fixed annual cost, or as a unit price based on some agreed-upon metric for service (e.g. per day, per facility served, or per cubic meter delivered)
Note on C223: Enter unit price, if vehicle is "Rented" or "Contracted to 3PL" For example: 1. If vehicles are currently rented for the price of $50USD/vehicle/day, then the user should enter "$ per day" for Question 3a and "50" for Question 3b. 2. If vehicles are contracted to a 3PL for $250USD/m^3 delivered, then the user should enter "$ per m^3" for Question 3a and "250" for Question 3b
Note on C224: Enter the number of vehicles that are needed or used a typical order or delivery cycle for this mode of transport. NOTE 1: If "Public Transport" option was selected in Question 2, leave this blank For example, if a regional office owns three vehicles, uses them all interchangeably, but usually only sends two out for order/delivery period, then for the purposes of this question the user would answer "2"
Note on C225: Select from dropdown. Answer "Yes" if the same vehicle is used for both ordering and distribution activities, and was specified in section 6.1. NOTE: If the user does respond "Yes", they should ensure that the overlapping vehicles are placed in the same Mode number in their respective sections. For example, if there are 5 Land Cruisers specified in Transportation of Commodities - Mode 1, and those 5 Land Cruisers are also used for ordering activities, then they should also be entered specifically into Mode 1 of the Transporation for Ordering section (as opposed Mode 2 or Mode 3)
Note on C226: If fixed costs (e.g. vehicle depreciation, insurance) for the vehicle are shared with other programs, enter the % of cost that is borns by other programs. This % will be removed from the total cost estimate in this analysis. In many cases, supply chain transportation resources are shared with other programs, such as health outreach campaigns, official MOH programmatic travel, or other supply chain program areas that are not part of this costing exercise (e.g. if the supply chain is integrated, but we are focusing specifically on the cost of the HIV/AIDS component).
Note on C227: If variable costs (e.g. fuel, maintenance, labor, per diems) for the vehicle are shared with other programs, enter the % of cost that is borns by other programs. This % will be removed from the total cost estimate in this analysis. In many cases, supply chain transportation resources are shared with other programs, such as health outreach campaigns, official MOH programmatic travel, or other supply chain program areas that are not part of this costing exercise (e.g. if the supply chain is integrated, but we are focusing specifically on the cost of the HIV/AIDS component). If you enter a % for 5b, you will probably also enter a % for 5a
Note on C228: Select from dropdown. There are 2 common patterns for traveling between facilities: 1. Point-to-Point: also known as a hub-and-spoke or out-and-back approach, in which vehicles travel directly between upstream and downstream facilities on a one-on-one basis. For example, a Central Medical Stores (CMS) delivery truck traveling directly to one of its Regional Medical Stores and then returning to the CMS. Or a facility staff member who takes public transportation up to their district office to retrieve commodities, and then returns directly to their site. 2. Route-based: order/delivery vehicle visits several facilities along a pre-set course before returning to origin location.
Note on C229: Enter the maximum allowable number of days that an ordering team can be out in the field. --In some cases an ordering team must complete their entire route in a single day, starting from their origin facility each morning and returning there every evening (User would enter "1" in this case). --In other instances ordering teams may take multiple days to complete.
Note on C230: Select from dropdown list from section 3, the personnel that commonly drives the vehicle NOTE: If transportation is outsourced to a 3PL, and the 3PL rate includes driver salaries and perdiems, then the user can select "3PL Operator" from the drop down list. If you specify any other personnel type, either as a driver or an additional passenger, their salary and perdiem rate will apply over and above the 3PL transport rate from Question 3b.
Note on C231: Enter number of people accompanying driver or primary traveler.
Note on C232: Enter profession of a typical person that accompanies the driver or primary traveler.
Note on C233: Enter the minimum amount of time that a vehicle would spend at a facility regardless of how much product is being ordered This includes activities like accessing the storeroom; preparing and signing orders confirmations; introductions and goodbyes with staff etc. NOTE: Use this if there is only one average dwell-time-per-visit and do not wish to break it down further; and "0" for Questions 10 and 11. This is only valid where there are no changes in the overall number of commodities or overall demand volume.
Note on C234: Enter the time needed to complete activities which depend on the number of commodities. This includes activities like paperwork for a single commodity e.g. reviewing and reconciling stock cards, calculating an order quantity, completing a report & requisition form or order form, etc. This number can be zero.
Note on C235: Enter the amount of time needed to physically count and/or stock 1 m^3 (about one standard pallet load) of health products. This includes activities like pulling units of product off a shelf, counting them, and/or stocking them on the shelf at a destination facility. This number can be zero.
Note on C236: Enter average travel speed, from one facility at this tier to another nearby facility. For example, health clinics may be connected only by unpaved, ungraded roads with significant geographic obstacles, and thus may support a very low maximum speed (e.g. 10-15km/hour). Or speed to travel from on district store to a nearby district store
Note on C237: Enter average travel speed between a facility at this tier and its supplier. For example, travel between a regional warehouse and a health clinic. Or travel from central store to regional store.
Note on C239: Enter % of facilities using this transport mode. Example: Ministry of Health manages 2000 health facilities in Tier 3 of its supply chain. For 1500 of those facilities (75%), deliveries are made using a Land Cruiser dispatched from Tier 2, while the remaining 500 facilities (25%) use public transport to travel to Tier 2 and collect. In this example, we could define Tier 3, Delivery, Mode #1 as the Land Cruiser option, in which case we would answer "75%" for this question. We could then address the Public Transport travel option under the Tier 3, Delivery, Mode #2 section below.
Note on C240: Select type of vehicle from dropdown list, as outlined in Section 4 above. Options: 1. Public Transport, including a coach- or mini-bus, car or motorcycle hire, ferry, etc. 2. Motorcycle or other small two-wheeled transport methods 3. Car or other consumer vehicle, such as van, truck, or off-road vehicle (e.g. Jeep, Toyota LandCruiser, Toyota Hilux, Nissan Patrol) 4. Commercial truck, such as a Mitsubishi Fuso Fighter or Canter, or Nissan UD-60/70/80. Typically equipped with a flatbed or cargo container at least 3+ meters long 5. Refrigerated Vehicle, typically a commercial truck with additional insulation and refrigeration equipment installed 6. Other vehicle: If the user has defined an additional vehicle option in the Vehicle Information section above, they may select it here.
Note on C241: Select from dropdown if vehicles are owned, rented, or contracted to 3PL Vehicle ownership is an important way to calculate vehicle operating costs. Three possible responses: 1. Owned Directly by the user of this tool (e.g. MOH or NGO); tool will estimate depreciation and insurance costs for owning the vehicle, as well as fuel, maintenance and labor costs of operating the vehicle, all as direct costs to the user 2. Rented by the user of this tool. In this case the tool will assume that depreciation, insurance, and maintenance costs are bundled into a contracted rental rate (e.g. per km or per day), but will assume that fuel and labor are still calculated separately as a direct cost to the user. 3. Contracted to a 3rd Party Logistics (3PL) provider. In this case the tool will assume that all relevant vehicle ownership/operating costs (depreciation, insurance, maintenance, fuel, labor) are bundled into a single contracted rate (e.g. per m^3 delivered, per facility served).
Note on C242: If vehicle is "Rented" or "Contracted to 3PL", how is the payment structured? Select from dropdown. Typically such contracts are structured either as a fixed annual cost, or as a unit price based on some agreed-upon metric for service (e.g. per day, per facility served, or per cubic meter delivered)
Note on C243: Enter unit price, if vehicle is "Rented" or "Contracted to 3PL" For example: 1. If vehicles are currently rented for the price of $50USD/vehicle/day, then the user should enter "$ per day" for Question 3a and "50" for Question 3b. 2. If vehicles are contracted to a 3PL for $250USD/m^3 delivered, then the user should enter "$ per m^3" for Question 3a and "250" for Question 3b
Note on C244: Enter the number of vehicles that are needed or used a typical order or delivery cycle for this mode of transport. NOTE 1: If "Public Transport" option was selected in Question 2, leave this blank For example, if a regional office owns three vehicles, uses them all interchangeably, but usually only sends two out for order/delivery period, then for the purposes of this question the user would answer "2"
Note on C245: Select from dropdown. Answer "Yes" if the same vehicle is used for both ordering and distribution activities, and was specified in section 6.1. NOTE: If the user does respond "Yes", they should ensure that the overlapping vehicles are placed in the same Mode number in their respective sections. For example, if there are 5 Land Cruisers specified in Transportation of Commodities - Mode 1, and those 5 Land Cruisers are also used for ordering activities, then they should also be entered specifically into Mode 1 of the Transporation for Ordering section (as opposed Mode 2 or Mode 3)
Note on C246: If fixed costs (e.g. vehicle depreciation, insurance) for the vehicle are shared with other programs, enter the % of cost that is borns by other programs. This % will be removed from the total cost estimate in this analysis. In many cases, supply chain transportation resources are shared with other programs, such as health outreach campaigns, official MOH programmatic travel, or other supply chain program areas that are not part of this costing exercise (e.g. if the supply chain is integrated, but we are focusing specifically on the cost of the HIV/AIDS component).
Note on C247: If variable costs (e.g. fuel, maintenance, labor, per diems) for the vehicle are shared with other programs, enter the % of cost that is borns by other programs. This % will be removed from the total cost estimate in this analysis. In many cases, supply chain transportation resources are shared with other programs, such as health outreach campaigns, official MOH programmatic travel, or other supply chain program areas that are not part of this costing exercise (e.g. if the supply chain is integrated, but we are focusing specifically on the cost of the HIV/AIDS component). If you enter a % for 5b, you will probably also enter a % for 5a
Note on C248: Select from dropdown. There are 2 common patterns for traveling between facilities: 1. Point-to-Point: also known as a hub-and-spoke or out-and-back approach, in which vehicles travel directly between upstream and downstream facilities on a one-on-one basis. For example, a Central Medical Stores (CMS) delivery truck traveling directly to one of its Regional Medical Stores and then returning to the CMS. Or a facility staff member who takes public transportation up to their district office to retrieve commodities, and then returns directly to their site. 2. Route-based: order/delivery vehicle visits several facilities along a pre-set course before returning to origin location.
Note on C249: Enter the maximum allowable number of days that an ordering team can be out in the field. --In some cases an ordering team must complete their entire route in a single day, starting from their origin facility each morning and returning there every evening (User would enter "1" in this case). --In other instances ordering teams may take multiple days to complete.
Note on C250: Select from dropdown list from section 3, the personnel that commonly drives the vehicle NOTE: If transportation is outsourced to a 3PL, and the 3PL rate includes driver salaries and perdiems, then the user can select "3PL Operator" from the drop down list. If you specify any other personnel type, either as a driver or an additional passenger, their salary and perdiem rate will apply over and above the 3PL transport rate from Question 3b.
Note on C251: Enter number of people accompanying driver or primary traveler.
Note on C252: Enter profession of a typical person that accompanies the driver or primary traveler.
Note on C253: Enter the minimum amount of time that a vehicle would spend at a facility regardless of how much product is being ordered This includes activities like accessing the storeroom; preparing and signing orders confirmations; introductions and goodbyes with staff etc. NOTE: Use this if there is only one average dwell-time-per-visit and do not wish to break it down further; and "0" for Questions 10 and 11. This is only valid where there are no changes in the overall number of commodities or overall demand volume.
Note on C254: Enter the time needed to complete activities which depend on the number of commodities. This includes activities like paperwork for a single commodity e.g. reviewing and reconciling stock cards, calculating an order quantity, completing a report & requisition form or order form, etc. This number can be zero.
Note on C255: Enter the amount of time needed to physically count and/or stock 1 m^3 (about one standard pallet load) of health products. This includes activities like pulling units of product off a shelf, counting them, and/or stocking them on the shelf at a destination facility. This number can be zero.
Note on C256: Enter average travel speed, from one facility at this tier to another nearby facility. For example, health clinics may be connected only by unpaved, ungraded roads with significant geographic obstacles, and thus may support a very low maximum speed (e.g. 10-15km/hour). Or speed to travel from on district store to a nearby district store
Note on C257: Enter average travel speed between a facility at this tier and its supplier. For example, travel between a regional warehouse and a health clinic. Or travel from central store to regional store.
Note on C263: Facilities within a given supply chain tier may use a variety of methods to deliver and/or order commodities. That's why each of our travel functions (delivery, ordering, and additional) offers space for three separate modes of transport. For any given travel function + tier + mode listed by the user, this question asks the proportion of all facilities in this tier that use this mode of transit for the given travel function. As an example, say a Ministry of Health manages 2000 health facilities in Tier 3 of its supply chain. For 1500 of those facilities (75%), deliveries are made using a Land Cruiser dispatched from Tier 2, while the remaining 500 facilities (25%) must use public transport to travel to Tier 2 and collect. In this example, we could define Tier 3, Delivery, Mode #1 as the Land Cruiser option, in which case we would answer "75%" for this question. We could then address the Public Transport travel option under the Tier 3, Delivery, Mode #2 section below.
Note on C264: In this question the user should specify which type of vehicles are most typically used for this tier and transport mode. Options include 1. Public Transport, including a coach- or mini-bus, car or motorcycle hire, ferry, etc. 2. Motorcycle or other small two-wheeled transport methods 3. Car or other consumer vehicle, such as van, truck, or off-road vehicle (e.g. Jeep, Toyota LandCruiser, Toyota Hilux, Nissan Patrol) 4. Commercial truck, such as a Mitsubishi Fuso Fighter or Canter, or Nissan UD-60/70/80. Typically equipped with a flatbed or cargo container at least 3+ meters long 5. Refrigerated Vehicle, typically a commercial truck with additional insulation and refrigeration equipment installed 6. Other vehicle: If the user has defined an additional vehicle option in the Vehicle Information section above, they may select it here.
Note on C265: This question seeks to identify the owner of the vehicles used for this particular mode of transport, as vehicle ownership is typically one of the primary determinants of how vehicle operating costs are structured. Three possible responses include: 1. Owned Directly by the user of this tool (e.g. MOH or NGO), in which case the tool will estimate depreciation and insurance costs for owning the vehicle, as well as fuel, maintenance and labor costs of operating the vehicle, all as direct costs to the user 2. Rented by the user of this tool. In this case the tool will assume that depreciation, insurance, and maintenance costs are bundled into a contracted rental rate (e.g. per km or per day), but will assume that fuel and labor are still calculated separately as a direct cost to the user. 3. Contracted to a 3rd Party Logistics (3PL) provider. In this case the tool will assume that all relevant vehicle ownership/operating costs (depreciation, insurance, maintenance, fuel, labor) are bundled into a single contracted rate (e.g. per m^3 delivered, per facility served).
Note on C266: For users who answered "Rented" or "Contracted to 3PL" to the above question, this question asks how the payment for those rented/contracted vehicles is structured. Typically such contracts are structured either as a fixed annual cost, or as a unit price based on some agreed-upon metric for service (e.g. per day, per facility served, or per cubic meter delivered)
Note on C267: For users who answered "Rented" or "Contracted to 3PL" to Question #1, this question asks for the unit price corresponding with the answer to Question 1a above. For example: 1. If vehicles are currently rented for the price of $50USD per vehicle per day, then the user should enter "$ per day" for Question 1a and "50" for Question 1b. 2. If vehicles are contracted to a 3PL for the price of $250USD per cubic meter delivered, then the user should enter "$ per m^3" for Question 1a and "250" for Question 1b
Note on C268: For the type of vehicle mentioned above in Question 4, how many of these vehicles are typically needed or regularly used for this mode of transport? NOTE 1: This question does not apply to the "Public Transport" option, and may be left blank if that option is selcted for Question 2 NOTE 2: By "regularly used" we mean the number of vehicles that are used for a typical order/delivery cycle, rather than every vehicle that is ever used. For example, if a regional office owns three vehicles, uses them all interchangeably, but only ever sends two of the three out for any given order/delivery period, then for the purposes of this question the user would answer "2"
Note on C269: The user should answer "Yes" to this question if the vehicles specified in this transport mode were already specified in the Transportation of Commodities section, i.e. if the same vehicle is used for both ordering and distribution activities. If the user answers "Yes" to this question, two things will occur: 1) no additional depreciation will be calculated for vehicles in this transport mode, and 2) utilization statistics will be adjusted to reflect both ordering and distribution activities within the same set of overall vehicle capacity. NOTE: If the user does respond "Yes", they should ensure that the overlapping vehicles are placed in the same Mode number in their respective sections. For example, if there are 5 Land Cruisers specified in Transportation of Commodities - Mode 1, and those 5 Land Cruisers are also used for ordering activities, then they should also be entered specifically into Mode 1 of the Transporation for Ordering section (as opposed Mode 2 or Mode 3)
Note on C270: In many cases, supply chain transportation resources are shared with other non-supply-chain programs, such as health outreach campaigns or official MOH programmatic travel, or even other supply chain program areas that are not part of this costing exercise (e.g. if the supply chain is integrated, but we are focusing specifically on the cost of the HIV/AIDS component). This question focuses on fixed costs, such as vehicle depreciation and insurance, which don't depend on the number of kilometers traveled. Use this line when ownership of a vehicle is shared. If the vehicles are co-owned but operated independently (e.g. it is used for supply chain on Mondays and for other health outreach programs the other days of the week), then enter a nonzero percentage for only the fixed cost percentage (Question 5a). If vehicles are co-operated (e.g. a health staff and supply chain staff travel together to a facility to perform both health program and supply chain-related activities, then typically you will have nonzero entries for both fixed and variable cost percentages (Question 5a & 5b) The percentage value entered here represents the portion of vehicle depreciaion/insurance that is borne by outside programs or organizations. This percentage will be removed from the total cost estimate in this analysis.
Note on C271: In many cases, supply chain transportation resources are shared with other non-supply-chain programs, such as health outreach campaigns or official MOH programmatic travel, or even other supply chain program areas that are not part of this costing exercise (e.g. if the supply chain is integrated, but we are focusing specifically on the cost of the HIV/AIDS component). This question focuses on variable costs, such as fuel, maintenance, labor, and per diems, which vary based on how much a shared vehicle is driven. Use this value when vehicles are co-operated as well as co-owned (e.g. a health team and a supply chain team travel together to a facility to perform both health program- and supply chain- related activities. If you enter a nonzero percentage for this value, typically you will also enter a nonzero percentage for the fixed cost question above The percentage value entered here represents the portion of vehicle operating costs that are borne by outside programs or organizations. This percentage will be removed from the total cost estimate in this analysis.
Note on C272: This question asks the user to choose one of two common patterns for traveling between facilities at different levels in the supply chain: 1. Point-to-Point: also known as a hub-and-spoke or out-and-back approach, in which vehicles travel directly between upstream and downstream facilities on a one-on-one basis. For example, a Central Medical Stores (CMS) delivery truck traveling directly to one of its Regional Medical Stores and then returning back to the CMS. Or a facility staff member who takes public transportation up to their district office to retrieve commodities, and then returns directly to their site. 2. Route-based, in which an order/delivery vehicle visits several destination facilities along a pre-set course before returning to their origin location. Informed Push Model and Assisted Pull are examples of this type of travel pattern
Note on C273: If the user selects "Route-based" as the answer to Question #6 above, they must also specify the maximum allowable number of days that a delivery team can be out in the field. --In some cases a delivery team must complete their entire route in a single day, starting from their origin facility each morning and returning there every evening (User would enter "1" in this case). --In other instances delivery teams may be able to design routes that take multiple days to complete. This carries the potential for more efficient route planning, as it reduces how often the vehicle needs to travel back and forth between origin and destination facilities NOTE: Frequently this is a human resources or asset management policy decision rather than a logistics one, e.g. if staff aren't allowed to spend more than one or two nights at a time in the field, or if delivery vehicles must be returned to their home facility to be locked up each night.
Note on C274: This question asks the user to specify the type of person who most commonly drives the vehicle for delivery purposes. Some common answers include: -- A clinic in-charge, especially if the logistics sytem requires health facility staff to travel to collect their resupply shipments. -- A dedicated driver, especially if a logistics team is responsible for delivering to health facilities -- A logistician, especially if only a singler person is traveling per vehicle, and thus is responsible for managing both driving and deliveries NOTE: If transportation is outsourced to a 3PL, and the 3PL rate includes driver salaries and perdiems, then the user can select "3PL Operator" from the drop down list, which will exclude any additional labor costs for this mode of transport. If you specify any other personnel type, either as a driver or an additional passenger, their salary and perdiem rate will apply over and above the 3PL transport rate from Question 3b.
Note on C275: The model assumes at least one person is required to operate any vehicle for deliveries, information capture, etc. This question asks how many additional people also typically travel in a vehicle during deliveries. Example: Delivery to health facilities is typically managed by two-person teams, one driver and one logistician. The user would enter "1" for this question, assuming that the primary driver of the vehicle has already been counted in Question 7 above.
Note on C276: If the user enters a number greater than zero for Question 8 above, they must also specify the typical profession of the additional people traveling in the vehicle. Using the above example, where deliveries are managed by a two-person team (one driver, one logistician), the user would likely enter "logistician" here, assuming they had answered "driver" for Question #7 above
Note on C277: -- To estimate the total amount of time spent at a facility during a delivery visit (dwell time), this model breaks that time into three components: 1) fixed/minimum time at each facility, 2) time which depends on the number of commodities managed, and 3) time which depends on the volume of commodities being processed. -- This question asks the user to specify the FIRST of the three components: the minimum amount of time that a vehicle would spend at a facility regardless of how much product is being delivered. This includes fixed activities like introductions and goodbyes with facility staff; accessing the storeroom; preparing and signing delivery confirmations, etc. NOTE: The user could also use this parameter if they only have one average dwell-time-per-visit number and do not wish to break it down further. They would then enter "0" for Questions 10 and 11. Note that this approach is only valid in situations where the user is not analyzing significant changes in the overall number of commodities or overall demand volume.
Note on C278: -- To estimate the total amount of time spent at a facility during a delivery visit (dwell time), this model breaks that time into three components: 1) fixed time at each facility, 2) time which depends on the number of commodities managed, and 3) time which depends on the volume of commodities being processed. -- This question asks the user to specify the SECOND of the three components above: the amount of time needed to complete paperwork for a single commodity managed. This includes activities like reviewing and reconciling stock cards, calculating an order quantity, completing a report & requisition form or order form, etc. In some cases this number may be nearly zero, if delivery staff are simply dropping off a pre-packaged shipment, or it may be significantly higher (e.g. 1-2+ minutes per commodity) if delivery staff are responsible for managing a significant portion of the logistics tasks at a destination facility
Note on C279: -- To estimate the total amount of time spent at a facility during a delivery visit (dwell time), this model breaks that time into three components: 1) fixed time at each facility, 2) time which depends on the number of commodities managed, and 3) time which depends on the volume of commodities being processed. -- This question asks the user to specify the THIRD of the three components above: the amount of time needed to physically count and/or stock a cubic meter (about one standard pallet load) of health products. This includes activities like pulling units of product off a shelf, counting them, and/or stocking them on the shelf at a destination facility. This number may also be nearly zero if delivery staff are simply dropping off a package that was prepared at the warehouse, or it could be very high (e.g. 1-2 hours per cubic meter) if delivery staff are having to manage much of the picking, counting, and stocking functions on-site (as is typical with a mobile warehouse model, for example)
Note on C280: This question asks the user to specify the average travel speed, from one facility at this tier to another nearby facility, of the vehicle specified in Question 4. For example, if we are considering the "last mile" tier of the supply chain, health clinics may be connected only by unpaved, ungraded roads with significant geographic obstacles, and thus may support a very low maximum speed (e.g. 25 or 30km/hour). On the other hand, if we are considering a higher tier of the supply chain, e.g. Regional to District transportation, the destination facilities (District storerooms in this case) are likely connected by paved or well-graded roads that support higher vehicle speeds
Note on C281: This question also asks the user to specify an average travel speed for the vehicle identified in Question 4. This time, however, we are looking for the average travel speed between a facility at this tier and its supplier (i.e. a facility in the upstream tier). For example, if we are considering the "last mile" tier of the supply chain, this could refer to travel between a regional warehouse and a health clinic (as opposed to Question 12 above, which would refer to clinic-to-clinic travel speeds in this case). The model separates vehicle travel speeds into two questions because we anticipate that in many cases, supplier-to-facility travel will occur on roads that are significantly better quality than facility-to-facility travel, particularly at the last mile of the supply chain
Note on C283: Facilities within a given supply chain tier may use a variety of methods to deliver and/or order commodities. That's why each of our travel functions (delivery, ordering, and additional) offers space for three separate modes of transport. For any given travel function + tier + mode listed by the user, this question asks the proportion of all facilities in this tier that use this mode of transit for the given travel function. As an example, say a Ministry of Health manages 2000 health facilities in Tier 3 of its supply chain. For 1500 of those facilities (75%), deliveries are made using a Land Cruiser dispatched from Tier 2, while the remaining 500 facilities (25%) must use public transport to travel to Tier 2 and collect. In this example, we could define Tier 3, Delivery, Mode #1 as the Land Cruiser option, in which case we would answer "75%" for this question. We could then address the Public Transport travel option under the Tier 3, Delivery, Mode #2 section below.
Note on C284: In this question the user should specify which type of vehicles are most typically used for this tier and transport mode. Options include 1. Public Transport, including a coach- or mini-bus, car or motorcycle hire, ferry, etc. 2. Motorcycle or other small two-wheeled transport methods 3. Car or other consumer vehicle, such as van, truck, or off-road vehicle (e.g. Jeep, Toyota LandCruiser, Toyota Hilux, Nissan Patrol) 4. Commercial truck, such as a Mitsubishi Fuso Fighter or Canter, or Nissan UD-60/70/80. Typically equipped with a flatbed or cargo container at least 3+ meters long 5. Refrigerated Vehicle, typically a commercial truck with additional insulation and refrigeration equipment installed 6. Other vehicle: If the user has defined an additional vehicle option in the Vehicle Information section above, they may select it here.
Note on C285: This question seeks to identify the owner of the vehicles used for this particular mode of transport, as vehicle ownership is typically one of the primary determinants of how vehicle operating costs are structured. Three possible responses include: 1. Owned Directly by the user of this tool (e.g. MOH or NGO), in which case the tool will estimate depreciation and insurance costs for owning the vehicle, as well as fuel, maintenance and labor costs of operating the vehicle, all as direct costs to the user 2. Rented by the user of this tool. In this case the tool will assume that depreciation, insurance, and maintenance costs are bundled into a contracted rental rate (e.g. per km or per day), but will assume that fuel and labor are still calculated separately as a direct cost to the user. 3. Contracted to a 3rd Party Logistics (3PL) provider. In this case the tool will assume that all relevant vehicle ownership/operating costs (depreciation, insurance, maintenance, fuel, labor) are bundled into a single contracted rate (e.g. per m^3 delivered, per facility served).
Note on C286: For users who answered "Rented" or "Contracted to 3PL" to the above question, this question asks how the payment for those rented/contracted vehicles is structured. Typically such contracts are structured either as a fixed annual cost, or as a unit price based on some agreed-upon metric for service (e.g. per day, per facility served, or per cubic meter delivered)
Note on C287: For users who answered "Rented" or "Contracted to 3PL" to Question #1, this question asks for the unit price corresponding with the answer to Question 1a above. For example: 1. If vehicles are currently rented for the price of $50USD per vehicle per day, then the user should enter "$ per day" for Question 1a and "50" for Question 1b. 2. If vehicles are contracted to a 3PL for the price of $250USD per cubic meter delivered, then the user should enter "$ per m^3" for Question 1a and "250" for Question 1b
Note on C288: For the type of vehicle mentioned above in Question 4, how many of these vehicles are typically needed or regularly used for this mode of transport? NOTE 1: This question does not apply to the "Public Transport" option, and may be left blank if that option is selcted for Question 2 NOTE 2: By "regularly used" we mean the number of vehicles that are used for a typical order/delivery cycle, rather than every vehicle that is ever used. For example, if a regional office owns three vehicles, uses them all interchangeably, but only ever sends two of the three out for any given order/delivery period, then for the purposes of this question the user would answer "2"
Note on C289: The user should answer "Yes" to this question if the vehicles specified in this transport mode were already specified in the Transportation of Commodities section, i.e. if the same vehicle is used for both ordering and distribution activities. If the user answers "Yes" to this question, two things will occur: 1) no additional depreciation will be calculated for vehicles in this transport mode, and 2) utilization statistics will be adjusted to reflect both ordering and distribution activities within the same set of overall vehicle capacity. NOTE: If the user does respond "Yes", they should ensure that the overlapping vehicles are placed in the same Mode number in their respective sections. For example, if there are 5 Land Cruisers specified in Transportation of Commodities - Mode 1, and those 5 Land Cruisers are also used for ordering activities, then they should also be entered specifically into Mode 1 of the Transporation for Ordering section (as opposed Mode 2 or Mode 3)
Note on C290: In many cases, supply chain transportation resources are shared with other non-supply-chain programs, such as health outreach campaigns or official MOH programmatic travel, or even other supply chain program areas that are not part of this costing exercise (e.g. if the supply chain is integrated, but we are focusing specifically on the cost of the HIV/AIDS component). This question focuses on fixed costs, such as vehicle depreciation and insurance, which don't depend on the number of kilometers traveled. Use this line when ownership of a vehicle is shared. If the vehicles are co-owned but operated independently (e.g. it is used for supply chain on Mondays and for other health outreach programs the other days of the week), then enter a nonzero percentage for only the fixed cost percentage (Question 5a). If vehicles are co-operated (e.g. a health staff and supply chain staff travel together to a facility to perform both health program and supply chain-related activities, then typically you will have nonzero entries for both fixed and variable cost percentages (Question 5a & 5b) The percentage value entered here represents the portion of vehicle depreciaion/insurance that is borne by outside programs or organizations. This percentage will be removed from the total cost estimate in this analysis.
Note on C291: In many cases, supply chain transportation resources are shared with other non-supply-chain programs, such as health outreach campaigns or official MOH programmatic travel, or even other supply chain program areas that are not part of this costing exercise (e.g. if the supply chain is integrated, but we are focusing specifically on the cost of the HIV/AIDS component). This question focuses on variable costs, such as fuel, maintenance, labor, and per diems, which vary based on how much a shared vehicle is driven. Use this value when vehicles are co-operated as well as co-owned (e.g. a health team and a supply chain team travel together to a facility to perform both health program- and supply chain- related activities. If you enter a nonzero percentage for this value, typically you will also enter a nonzero percentage for the fixed cost question above The percentage value entered here represents the portion of vehicle operating costs that are borne by outside programs or organizations. This percentage will be removed from the total cost estimate in this analysis.
Note on C292: This question asks the user to choose one of two common patterns for traveling between facilities at different levels in the supply chain: 1. Point-to-Point: also known as a hub-and-spoke or out-and-back approach, in which vehicles travel directly between upstream and downstream facilities on a one-on-one basis. For example, a Central Medical Stores (CMS) delivery truck traveling directly to one of its Regional Medical Stores and then returning back to the CMS. Or a facility staff member who takes public transportation up to their district office to retrieve commodities, and then returns directly to their site. 2. Route-based, in which an order/delivery vehicle visits several destination facilities along a pre-set course before returning to their origin location. Informed Push Model and Assisted Pull are examples of this type of travel pattern
Note on C293: If the user selects "Route-based" as the answer to Question #6 above, they must also specify the maximum allowable number of days that a delivery team can be out in the field. --In some cases a delivery team must complete their entire route in a single day, starting from their origin facility each morning and returning there every evening (User would enter "1" in this case). --In other instances delivery teams may be able to design routes that take multiple days to complete. This carries the potential for more efficient route planning, as it reduces how often the vehicle needs to travel back and forth between origin and destination facilities NOTE: Frequently this is a human resources or asset management policy decision rather than a logistics one, e.g. if staff aren't allowed to spend more than one or two nights at a time in the field, or if delivery vehicles must be returned to their home facility to be locked up each night.
Note on C294: This question asks the user to specify the type of person who most commonly drives the vehicle for delivery purposes. Some common answers include: -- A clinic in-charge, especially if the logistics sytem requires health facility staff to travel to collect their resupply shipments. -- A dedicated driver, especially if a logistics team is responsible for delivering to health facilities -- A logistician, especially if only a singler person is traveling per vehicle, and thus is responsible for managing both driving and deliveries NOTE: If transportation is outsourced to a 3PL, and the 3PL rate includes driver salaries and perdiems, then the user can select "3PL Operator" from the drop down list, which will exclude any additional labor costs for this mode of transport. If you specify any other personnel type, either as a driver or an additional passenger, their salary and perdiem rate will apply over and above the 3PL transport rate from Question 3b.
Note on C295: The model assumes at least one person is required to operate any vehicle for deliveries, information capture, etc. This question asks how many additional people also typically travel in a vehicle during deliveries. Example: Delivery to health facilities is typically managed by two-person teams, one driver and one logistician. The user would enter "1" for this question, assuming that the primary driver of the vehicle has already been counted in Question 7 above.
Note on C296: If the user enters a number greater than zero for Question 8 above, they must also specify the typical profession of the additional people traveling in the vehicle. Using the above example, where deliveries are managed by a two-person team (one driver, one logistician), the user would likely enter "logistician" here, assuming they had answered "driver" for Question #7 above
Note on C297: -- To estimate the total amount of time spent at a facility during a delivery visit (dwell time), this model breaks that time into three components: 1) fixed/minimum time at each facility, 2) time which depends on the number of commodities managed, and 3) time which depends on the volume of commodities being processed. -- This question asks the user to specify the FIRST of the three components: the minimum amount of time that a vehicle would spend at a facility regardless of how much product is being delivered. This includes fixed activities like introductions and goodbyes with facility staff; accessing the storeroom; preparing and signing delivery confirmations, etc. NOTE: The user could also use this parameter if they only have one average dwell-time-per-visit number and do not wish to break it down further. They would then enter "0" for Questions 10 and 11. Note that this approach is only valid in situations where the user is not analyzing significant changes in the overall number of commodities or overall demand volume.
Note on C298: -- To estimate the total amount of time spent at a facility during a delivery visit (dwell time), this model breaks that time into three components: 1) fixed time at each facility, 2) time which depends on the number of commodities managed, and 3) time which depends on the volume of commodities being processed. -- This question asks the user to specify the SECOND of the three components above: the amount of time needed to complete paperwork for a single commodity managed. This includes activities like reviewing and reconciling stock cards, calculating an order quantity, completing a report & requisition form or order form, etc. In some cases this number may be nearly zero, if delivery staff are simply dropping off a pre-packaged shipment, or it may be significantly higher (e.g. 1-2+ minutes per commodity) if delivery staff are responsible for managing a significant portion of the logistics tasks at a destination facility
Note on C299: -- To estimate the total amount of time spent at a facility during a delivery visit (dwell time), this model breaks that time into three components: 1) fixed time at each facility, 2) time which depends on the number of commodities managed, and 3) time which depends on the volume of commodities being processed. -- This question asks the user to specify the THIRD of the three components above: the amount of time needed to physically count and/or stock a cubic meter (about one standard pallet load) of health products. This includes activities like pulling units of product off a shelf, counting them, and/or stocking them on the shelf at a destination facility. This number may also be nearly zero if delivery staff are simply dropping off a package that was prepared at the warehouse, or it could be very high (e.g. 1-2 hours per cubic meter) if delivery staff are having to manage much of the picking, counting, and stocking functions on-site (as is typical with a mobile warehouse model, for example)
Note on C300: This question asks the user to specify the average travel speed, from one facility at this tier to another nearby facility, of the vehicle specified in Question 4. For example, if we are considering the "last mile" tier of the supply chain, health clinics may be connected only by unpaved, ungraded roads with significant geographic obstacles, and thus may support a very low maximum speed (e.g. 25 or 30km/hour). On the other hand, if we are considering a higher tier of the supply chain, e.g. Regional to District transportation, the destination facilities (District storerooms in this case) are likely connected by paved or well-graded roads that support higher vehicle speeds
Note on C301: This question also asks the user to specify an average travel speed for the vehicle identified in Question 4. This time, however, we are looking for the average travel speed between a facility at this tier and its supplier (i.e. a facility in the upstream tier). For example, if we are considering the "last mile" tier of the supply chain, this could refer to travel between a regional warehouse and a health clinic (as opposed to Question 12 above, which would refer to clinic-to-clinic travel speeds in this case). The model separates vehicle travel speeds into two questions because we anticipate that in many cases, supplier-to-facility travel will occur on roads that are significantly better quality than facility-to-facility travel, particularly at the last mile of the supply chain
Note on C303: Facilities within a given supply chain tier may use a variety of methods to deliver and/or order commodities. That's why each of our travel functions (delivery, ordering, and additional) offers space for three separate modes of transport. For any given travel function + tier + mode listed by the user, this question asks the proportion of all facilities in this tier that use this mode of transit for the given travel function. As an example, say a Ministry of Health manages 2000 health facilities in Tier 3 of its supply chain. For 1500 of those facilities (75%), deliveries are made using a Land Cruiser dispatched from Tier 2, while the remaining 500 facilities (25%) must use public transport to travel to Tier 2 and collect. In this example, we could define Tier 3, Delivery, Mode #1 as the Land Cruiser option, in which case we would answer "75%" for this question. We could then address the Public Transport travel option under the Tier 3, Delivery, Mode #2 section below.
Note on C304: In this question the user should specify which type of vehicles are most typically used for this tier and transport mode. Options include 1. Public Transport, including a coach- or mini-bus, car or motorcycle hire, ferry, etc. 2. Motorcycle or other small two-wheeled transport methods 3. Car or other consumer vehicle, such as van, truck, or off-road vehicle (e.g. Jeep, Toyota LandCruiser, Toyota Hilux, Nissan Patrol) 4. Commercial truck, such as a Mitsubishi Fuso Fighter or Canter, or Nissan UD-60/70/80. Typically equipped with a flatbed or cargo container at least 3+ meters long 5. Refrigerated Vehicle, typically a commercial truck with additional insulation and refrigeration equipment installed 6. Other vehicle: If the user has defined an additional vehicle option in the Vehicle Information section above, they may select it here.
Note on C305: This question seeks to identify the owner of the vehicles used for this particular mode of transport, as vehicle ownership is typically one of the primary determinants of how vehicle operating costs are structured. Three possible responses include: 1. Owned Directly by the user of this tool (e.g. MOH or NGO), in which case the tool will estimate depreciation and insurance costs for owning the vehicle, as well as fuel, maintenance and labor costs of operating the vehicle, all as direct costs to the user 2. Rented by the user of this tool. In this case the tool will assume that depreciation, insurance, and maintenance costs are bundled into a contracted rental rate (e.g. per km or per day), but will assume that fuel and labor are still calculated separately as a direct cost to the user. 3. Contracted to a 3rd Party Logistics (3PL) provider. In this case the tool will assume that all relevant vehicle ownership/operating costs (depreciation, insurance, maintenance, fuel, labor) are bundled into a single contracted rate (e.g. per m^3 delivered, per facility served).
Note on C306: For users who answered "Rented" or "Contracted to 3PL" to the above question, this question asks how the payment for those rented/contracted vehicles is structured. Typically such contracts are structured either as a fixed annual cost, or as a unit price based on some agreed-upon metric for service (e.g. per day, per facility served, or per cubic meter delivered)
Note on C307: For users who answered "Rented" or "Contracted to 3PL" to Question #1, this question asks for the unit price corresponding with the answer to Question 1a above. For example: 1. If vehicles are currently rented for the price of $50USD per vehicle per day, then the user should enter "$ per day" for Question 1a and "50" for Question 1b. 2. If vehicles are contracted to a 3PL for the price of $250USD per cubic meter delivered, then the user should enter "$ per m^3" for Question 1a and "250" for Question 1b
Note on C308: For the type of vehicle mentioned above in Question 4, how many of these vehicles are typically needed or regularly used for this mode of transport? NOTE 1: This question does not apply to the "Public Transport" option, and may be left blank if that option is selcted for Question 2 NOTE 2: By "regularly used" we mean the number of vehicles that are used for a typical order/delivery cycle, rather than every vehicle that is ever used. For example, if a regional office owns three vehicles, uses them all interchangeably, but only ever sends two of the three out for any given order/delivery period, then for the purposes of this question the user would answer "2"
Note on C309: The user should answer "Yes" to this question if the vehicles specified in this transport mode were already specified in the Transportation of Commodities section, i.e. if the same vehicle is used for both ordering and distribution activities. If the user answers "Yes" to this question, two things will occur: 1) no additional depreciation will be calculated for vehicles in this transport mode, and 2) utilization statistics will be adjusted to reflect both ordering and distribution activities within the same set of overall vehicle capacity. NOTE: If the user does respond "Yes", they should ensure that the overlapping vehicles are placed in the same Mode number in their respective sections. For example, if there are 5 Land Cruisers specified in Transportation of Commodities - Mode 1, and those 5 Land Cruisers are also used for ordering activities, then they should also be entered specifically into Mode 1 of the Transporation for Ordering section (as opposed Mode 2 or Mode 3)
Note on C310: In many cases, supply chain transportation resources are shared with other non-supply-chain programs, such as health outreach campaigns or official MOH programmatic travel, or even other supply chain program areas that are not part of this costing exercise (e.g. if the supply chain is integrated, but we are focusing specifically on the cost of the HIV/AIDS component). This question focuses on fixed costs, such as vehicle depreciation and insurance, which don't depend on the number of kilometers traveled. Use this line when ownership of a vehicle is shared. If the vehicles are co-owned but operated independently (e.g. it is used for supply chain on Mondays and for other health outreach programs the other days of the week), then enter a nonzero percentage for only the fixed cost percentage (Question 5a). If vehicles are co-operated (e.g. a health staff and supply chain staff travel together to a facility to perform both health program and supply chain-related activities, then typically you will have nonzero entries for both fixed and variable cost percentages (Question 5a & 5b) The percentage value entered here represents the portion of vehicle depreciaion/insurance that is borne by outside programs or organizations. This percentage will be removed from the total cost estimate in this analysis.
Note on C311: In many cases, supply chain transportation resources are shared with other non-supply-chain programs, such as health outreach campaigns or official MOH programmatic travel, or even other supply chain program areas that are not part of this costing exercise (e.g. if the supply chain is integrated, but we are focusing specifically on the cost of the HIV/AIDS component). This question focuses on variable costs, such as fuel, maintenance, labor, and per diems, which vary based on how much a shared vehicle is driven. Use this value when vehicles are co-operated as well as co-owned (e.g. a health team and a supply chain team travel together to a facility to perform both health program- and supply chain- related activities. If you enter a nonzero percentage for this value, typically you will also enter a nonzero percentage for the fixed cost question above The percentage value entered here represents the portion of vehicle operating costs that are borne by outside programs or organizations. This percentage will be removed from the total cost estimate in this analysis.
Note on C312: This question asks the user to choose one of two common patterns for traveling between facilities at different levels in the supply chain: 1. Point-to-Point: also known as a hub-and-spoke or out-and-back approach, in which vehicles travel directly between upstream and downstream facilities on a one-on-one basis. For example, a Central Medical Stores (CMS) delivery truck traveling directly to one of its Regional Medical Stores and then returning back to the CMS. Or a facility staff member who takes public transportation up to their district office to retrieve commodities, and then returns directly to their site. 2. Route-based, in which an order/delivery vehicle visits several destination facilities along a pre-set course before returning to their origin location. Informed Push Model and Assisted Pull are examples of this type of travel pattern
Note on C313: If the user selects "Route-based" as the answer to Question #6 above, they must also specify the maximum allowable number of days that a delivery team can be out in the field. --In some cases a delivery team must complete their entire route in a single day, starting from their origin facility each morning and returning there every evening (User would enter "1" in this case). --In other instances delivery teams may be able to design routes that take multiple days to complete. This carries the potential for more efficient route planning, as it reduces how often the vehicle needs to travel back and forth between origin and destination facilities NOTE: Frequently this is a human resources or asset management policy decision rather than a logistics one, e.g. if staff aren't allowed to spend more than one or two nights at a time in the field, or if delivery vehicles must be returned to their home facility to be locked up each night.
Note on C314: This question asks the user to specify the type of person who most commonly drives the vehicle for delivery purposes. Some common answers include: -- A clinic in-charge, especially if the logistics sytem requires health facility staff to travel to collect their resupply shipments. -- A dedicated driver, especially if a logistics team is responsible for delivering to health facilities -- A logistician, especially if only a singler person is traveling per vehicle, and thus is responsible for managing both driving and deliveries NOTE: If transportation is outsourced to a 3PL, and the 3PL rate includes driver salaries and perdiems, then the user can select "3PL Operator" from the drop down list, which will exclude any additional labor costs for this mode of transport. If you specify any other personnel type, either as a driver or an additional passenger, their salary and perdiem rate will apply over and above the 3PL transport rate from Question 3b.
Note on C315: The model assumes at least one person is required to operate any vehicle for deliveries, information capture, etc. This question asks how many additional people also typically travel in a vehicle during deliveries. Example: Delivery to health facilities is typically managed by two-person teams, one driver and one logistician. The user would enter "1" for this question, assuming that the primary driver of the vehicle has already been counted in Question 7 above.
Note on C316: If the user enters a number greater than zero for Question 8 above, they must also specify the typical profession of the additional people traveling in the vehicle. Using the above example, where deliveries are managed by a two-person team (one driver, one logistician), the user would likely enter "logistician" here, assuming they had answered "driver" for Question #7 above
Note on C317: -- To estimate the total amount of time spent at a facility during a delivery visit (dwell time), this model breaks that time into three components: 1) fixed/minimum time at each facility, 2) time which depends on the number of commodities managed, and 3) time which depends on the volume of commodities being processed. -- This question asks the user to specify the FIRST of the three components: the minimum amount of time that a vehicle would spend at a facility regardless of how much product is being delivered. This includes fixed activities like introductions and goodbyes with facility staff; accessing the storeroom; preparing and signing delivery confirmations, etc. NOTE: The user could also use this parameter if they only have one average dwell-time-per-visit number and do not wish to break it down further. They would then enter "0" for Questions 10 and 11. Note that this approach is only valid in situations where the user is not analyzing significant changes in the overall number of commodities or overall demand volume.
Note on C318: -- To estimate the total amount of time spent at a facility during a delivery visit (dwell time), this model breaks that time into three components: 1) fixed time at each facility, 2) time which depends on the number of commodities managed, and 3) time which depends on the volume of commodities being processed. -- This question asks the user to specify the SECOND of the three components above: the amount of time needed to complete paperwork for a single commodity managed. This includes activities like reviewing and reconciling stock cards, calculating an order quantity, completing a report & requisition form or order form, etc. In some cases this number may be nearly zero, if delivery staff are simply dropping off a pre-packaged shipment, or it may be significantly higher (e.g. 1-2+ minutes per commodity) if delivery staff are responsible for managing a significant portion of the logistics tasks at a destination facility
Note on C319: -- To estimate the total amount of time spent at a facility during a delivery visit (dwell time), this model breaks that time into three components: 1) fixed time at each facility, 2) time which depends on the number of commodities managed, and 3) time which depends on the volume of commodities being processed. -- This question asks the user to specify the THIRD of the three components above: the amount of time needed to physically count and/or stock a cubic meter (about one standard pallet load) of health products. This includes activities like pulling units of product off a shelf, counting them, and/or stocking them on the shelf at a destination facility. This number may also be nearly zero if delivery staff are simply dropping off a package that was prepared at the warehouse, or it could be very high (e.g. 1-2 hours per cubic meter) if delivery staff are having to manage much of the picking, counting, and stocking functions on-site (as is typical with a mobile warehouse model, for example)
Note on C320: This question asks the user to specify the average travel speed, from one facility at this tier to another nearby facility, of the vehicle specified in Question 4. For example, if we are considering the "last mile" tier of the supply chain, health clinics may be connected only by unpaved, ungraded roads with significant geographic obstacles, and thus may support a very low maximum speed (e.g. 25 or 30km/hour). On the other hand, if we are considering a higher tier of the supply chain, e.g. Regional to District transportation, the destination facilities (District storerooms in this case) are likely connected by paved or well-graded roads that support higher vehicle speeds
Note on C321: This question also asks the user to specify an average travel speed for the vehicle identified in Question 4. This time, however, we are looking for the average travel speed between a facility at this tier and its supplier (i.e. a facility in the upstream tier). For example, if we are considering the "last mile" tier of the supply chain, this could refer to travel between a regional warehouse and a health clinic (as opposed to Question 12 above, which would refer to clinic-to-clinic travel speeds in this case). The model separates vehicle travel speeds into two questions because we anticipate that in many cases, supplier-to-facility travel will occur on roads that are significantly better quality than facility-to-facility travel, particularly at the last mile of the supply chain

## 3_Inputs
NOTE: You can use the data grouping feature (the [+] and [-] signs to the left of the row numbers) to collapse unused sections, but you must first unprotect the worksheet The password to unprotect this worksheet is "password". Please do not unprotect this worksheet unless you are confident of the change you are making.
1. General System Information
[6 empty] | Enter your own value if known | Value used in Model, if own value not known | [10 empty] | NOTES: Space to document interpretations or changes to parameters or parameter values
| If your own data is not available, which Data Template would you like to use for Sections 1-4 (general, commodity, personnel, and vehicle information)? |  |  |  |  | SouthernAfricaProvince1 | [11 empty] | Select a data template that you would like to use for the first four sections of the Inputs page. This will load data into the "Value used in Model" column, which you can use as-is or override with your own data by entering it into the green cells to the immediate left of the data point in question
| Currency Conversion Factor for Data Template values (amount of local currency per $1 USD) if final model output is not in US Dollars | [5 empty] | 1
| Number of SC Levels/Tiers (Max of 6) | [5 empty] | 3
| Average Cost of Fuel/litre | [5 empty] | 1.37
| Number of work days in a year | [5 empty] | 240
| Number of hours in a work day | [5 empty] | 8
| Useful Life - vehicles | [5 empty] | 5
| Useful Life - cold storage boxes | [5 empty] | 5
<--- Click [+] to expand General System Information Section
2. Commodity Information
[6 empty] | Enter your own value if known | Value used in Model, if own value not known |  | 1. Select RH, Vaccines, or General Commodities at the top of the table on the right | Summary of data from Demand Volume & Value supporting worksheets (Please fill either the Vaccine, RH, or General supporting worksheets separately) | [7 empty] | NOTES: Space to document interpretations or changes to parameters or parameter values
| Do you want to use supporting worksheets to help estimate demand volumes and/or values? | [6 empty] | -------------------> |  | Which program do you want to model? |  | Reproductive Health | This table pulls data from the Summary section of one of three worksheets (click to follow link to worksheet):
| Total Demand Volume (m^3) per year - Ambient Temperature products |  |  |  |  | 2932.5 | 2932.5 |  | 2.Click one of the links below and complete the corresponding "demand volume & value: worksheet: | Total Annual Demand Volume (m^3) - Ambient |  | 119.957
| Total Demand Volume (m^3) per year - Cold Chain products (optional) | [5 empty] | 0 |  |  | Total Annual Demand Volume (m^3) - Cold |  | 0
| Total Number of Commodities included in analysis | [5 empty] | 109 |  |  | Number of products included |  | 10
| Is demand data based on volumes procured at central level ("Procured") or volumes delivered to facility level ("Delivered")? | [5 empty] | Delivered |  | a. Vaccines Demand V&V | Estimates based on procured or delivered volumes? |  | Procured | a. Vaccine Demand Volume & Value
| Total Value ($) per year of commodities delivered (Optional - see interpretation comment) |  |  |  |  | 18450000 | 18450000 |  | b. RH Demand V&V | Total value of commodities procured |  | 5458781.7453 | b. RH Demand Volume & Value
<--- Click [+] to expand Commodity Information Section | [8 empty] | c. General Demand Vol. |  |  |  | c. General Demand Volume
3. Supply Chain Personnel Information For reference; can select which personnel are used in sections 5 and 6
| Position Type |  |  |  |  | Average Hourly Salary |  | Travel Per Diem rate |  | Notes
[6 empty] | Enter your own value if known | Value used in Model, if own value not known | Enter your own value if known | Value used in Model, if own value not known | Space to document interpretations or changes to existing personnel descriptions | [7 empty] | NOTES: Space to document interpretations or changes to parameters or parameter values
| 3PL Operator (No Salary/Perdiem; included in 3PL rate) |  |  |  | 0 |  | 0 |  | 0
| Health Clinic - Nurse/Pharmacist in-charge |  |  |  | 1 |  | 2.7965 |  | 30 | [9 empty] | AssistedPull
| Health Clinic - Community Assistant |  |  |  | 0 |  | 2.36 |  | 30 | [9 empty] | MobileWH
| Transport team - Logistician |  |  |  | 0 |  | 4.9158 |  | 31.65 | [9 empty] | R&R
| Transport team - Driver |  |  |  | 1 |  | 5.91 |  | 30
| Warehouse Staff - Floor worker |  |  |  | 1 |  | 5 |  | 30
| Warehouse Staff - Supervisor |  |  |  | 0 |  | 5.91 |  | 30
| Ministry - Mid-level management |  |  |  | 0 |  | 5.91 |  | 30 | [9 empty] | Collection
| Ministry - Senior-level leadership |  |  |  | 0 |  | 5 |  | 30 | [9 empty] | PushSystem
| Other Personnel Type #1 |  |  |  | 0
| Other Personnel Type #2 |  |  |  | 0
| Other Personnel Type #3 |  |  |  | 0 |  | 7.8751 |  | 75
<--- Click [+] to expand Supply Chain Personnel Information Section
4. Vehicle Information Only enter info for vehicles used in analysis; go to sections 5 & 6 to select vehicles used
| Vehicle Type |  | Paremeter |  |  | Enter your own value if known | Value used in Model, if own value not known | NOTES: Space to document interpretations or changes to existing vehicle descriptions
| Public Transport 1 |  | Average cost ($) per trip (one-way) | 0 | Public Transport 1Average cost ($) per trip (one-way) |  | 0
| Public Transport 1 |  | Average duration (hrs) per trip | 0 | Public Transport 1Average duration (hrs) per trip |  | 0
| Public Transport 1 |  | Maximum delivery capacity (m^3) | 0 | Public Transport 1Maximum delivery capacity (m^3) |  | 0
| Public Transport 2 |  | Average cost ($) per trip (one-way) | 0 | Public Transport 2Average cost ($) per trip (one-way) |  | 0
| Public Transport 2 |  | Average duration (hrs) per trip | 0 | Public Transport 2Average duration (hrs) per trip |  | 0
| Public Transport 2 |  | Maximum delivery capacity (m^3) | 0 | Public Transport 2Maximum delivery capacity (m^3) |  | 0
| Motorcycle |  | Purchase Price ($) | 0 | MotorcyclePurchase Price ($)
| Motorcycle |  | Depreciation Cost / yr ($) | 0 | MotorcycleDepreciation Cost / yr ($)
| Motorcycle |  | Insurance cost /yr ($) | 0 | MotorcycleInsurance cost /yr ($)
| Motorcycle |  | Maintenance cost/km ($) | 0 | MotorcycleMaintenance cost/km ($)
| Motorcycle |  | Fuel Efficiency (km/liter) | 0 | MotorcycleFuel Efficiency (km/liter)
| Motorcycle |  | Delivery Capacity (m^3) | 0 | MotorcycleDelivery Capacity (m^3)
| Car/Sport Utility/Consumer Vehicle |  | Purchase Price ($) | 1 | Car/Sport Utility/Consumer VehiclePurchase Price ($) |  | 60939.4998
| Car/Sport Utility/Consumer Vehicle |  | Depreciation Cost / yr ($) | 1 | Car/Sport Utility/Consumer VehicleDepreciation Cost / yr ($) |  | 12187.9
| Car/Sport Utility/Consumer Vehicle |  | Insurance cost /yr ($) | 1 | Car/Sport Utility/Consumer VehicleInsurance cost /yr ($) |  | 2323.95
| Car/Sport Utility/Consumer Vehicle |  | Maintenance cost/km ($) | 1 | Car/Sport Utility/Consumer VehicleMaintenance cost/km ($) |  | 0.12
| Car/Sport Utility/Consumer Vehicle |  | Fuel Efficiency (km/liter) | 1 | Car/Sport Utility/Consumer VehicleFuel Efficiency (km/liter) |  | 6.9
| Car/Sport Utility/Consumer Vehicle |  | Delivery Capacity (m^3) | 1 | Car/Sport Utility/Consumer VehicleDelivery Capacity (m^3) |  | 2
| Commercial Truck |  | Purchase Price ($) | 1 | Commercial TruckPurchase Price ($) |  | 70448.99
| Commercial Truck |  | Depreciation Cost / yr ($) | 1 | Commercial TruckDepreciation Cost / yr ($) |  | 14089.798
| Commercial Truck |  | Insurance cost /yr ($) | 1 | Commercial TruckInsurance cost /yr ($) |  | 2575.86
| Commercial Truck |  | Maintenance cost/km ($) | 1 | Commercial TruckMaintenance cost/km ($) |  | 0.38
| Commercial Truck |  | Fuel Efficiency (km/liter) | 1 | Commercial TruckFuel Efficiency (km/liter) |  | 3.86
| Commercial Truck |  | Delivery Capacity (m^3) | 1 | Commercial TruckDelivery Capacity (m^3) |  | 12
| Refrigerated Vehicle |  | Purchase Price ($) | 0 | Refrigerated VehiclePurchase Price ($)
| Refrigerated Vehicle |  | Depreciation Cost / yr ($) | 0 | Refrigerated VehicleDepreciation Cost / yr ($)
| Refrigerated Vehicle |  | Insurance cost /yr ($) | 0 | Refrigerated VehicleInsurance cost /yr ($)
| Refrigerated Vehicle |  | Maintenance cost/km ($) | 0 | Refrigerated VehicleMaintenance cost/km ($)
| Refrigerated Vehicle |  | Fuel Efficiency (km/liter) | 0 | Refrigerated VehicleFuel Efficiency (km/liter)
| Refrigerated Vehicle |  | Delivery Capacity (m^3) | 0 | Refrigerated VehicleDelivery Capacity (m^3)
| Other Vehicle Type |  | Purchase Price ($) | 0 | Other Vehicle TypePurchase Price ($)
| Other Vehicle Type |  | Depreciation Cost / yr ($) | 0 | Other Vehicle TypeDepreciation Cost / yr ($)
| Other Vehicle Type |  | Insurance cost /yr ($) | 0 | Other Vehicle TypeInsurance cost /yr ($)
| Other Vehicle Type |  | Maintenance cost/km ($) | 0 | Other Vehicle TypeMaintenance cost/km ($)
| Other Vehicle Type |  | Fuel Efficiency (km/liter) | 0 | Other Vehicle TypeFuel Efficiency (km/liter)
| Other Vehicle Type |  | Delivery Capacity (m^3) | 0 | Other Vehicle TypeDelivery Capacity (m^3)
<--- Click [+] to expand Vehicle Information Section
| 5. Tier-by-Tier Network & Storage Information |  |  |  |  | Scroll over to Column Y to see or enter Notes for this section ---->
5.1. Tier Names & Data Sources
[6 empty] | Tier 1 |  | Tier 2 |  | Tier 3 |  | Tier 4 |  | Tier 5 |  | Tier 6
[6 empty] | Enter your own value if known | Value used in Model | Enter your own value if known | Value used in Model | Enter your own value if known | Value used in Model | Enter your own value if known | Value used in Model | Enter your own value if known | Value used in Model | Enter your own value if known | Value used in Model
NOTES: Space to document interpretations or changes to parameters or parameter values
| If your own data is not available, which Data Template would you like to use for Sections 5 & 6 (Tier-by-tier network & storage information, tier-by-tier transportation information)? |  |  |  |  | SouthernAfricaProvince1 |  | SouthernAfricaProvince1 |  | SouthernAfricaProvince1
| Which tier from the above Data Template would you like to use for each tier in this model? |  |  |  |  | Tier 1 |  | Tier 2 |  | Tier 3
| Enter a name for each tier, to be used in the headings of the sections below. | [5 empty] | CMS |  | Regional WH |  | Health Facility
<--- Click [+] to expand Tier Names & Data Sources Section
5.2. Overall Network Information
[6 empty] | CMS Tier |  | Regional WH Tier |  | Health Facility Tier |  | Tier 4 Tier |  | Tier 5 Tier |  | Tier 6 Tier |  | NOTES: Space to document interpretations or changes to parameters or parameter values
| Total Land Area covered by facilities in each tier (km^2) | [5 empty] | 390757 |  | 36459 |  | 36459
| Percent of product included in distribution modeling (%) | [5 empty] | 100% |  | 100% |  | 100%
| Expiry/Wastage Rate from previous tier (%) | [7 empty] | 5% |  | 5%
| Number of facilities at each tier | [5 empty] | 1 |  | 1 |  | 345
| Average number of resupply shipments per year, for a given product at each tier |  |  |  |  | 12 | 12 | 12 | 12 | 12 | 12
| Circuity Factor (Ratio of road distance to straight-line distance between two points at this tier) | [5 empty] | 1.3 |  | 1.5 |  | 1.7
| Average Distance (km) to nearest upstream facility (supplier) | [7 empty] | 289 |  | 124.1921
| Average Distance (km) between facilities at each tier (if only 1 facility, distance should be "0") | [5 empty] | 0 |  | 0 |  | 21.0954
<--- Click [+] to expand Overall Network Information Section
5.3. Storage & Warehousing of Commodities
[6 empty] | Storage at CMS |  | Storage at Regional WH |  | Storage at Health Facility |  | Storage at |  | Storage at |  | Storage at |  | NOTES: Space to document interpretations or changes to parameters or parameter values
| Inventory Policy | Desired safety stock level per commodity (Number of months' supply) |  |  |  | 1 | 1 | 1 | 1 | 1 | 1
| Labor | Profession of person who typically picks and processes inventory in warehouse |  |  |  |  | Warehouse Staff - Floor worker |  | Warehouse Staff - Floor worker |  | Health Clinic - Nurse/Pharmacist in-charge
|  | Average number of Full-Time Equivalent (FTE) staff per facility/warehouse who pick and process inventory |  |  |  | 30 | 30 | 28 | 28 | 0.05 | 0.05
|  | Daily throughput capacity per person: Maximum volume (m^3) that a person can process per day |  |  |  |  | 0.51956 |  | 0.54959 |  | 0.8866
| Storage Facilities | Average AMBIENT Storage Capacity (m^3) per desination facility |  |  |  | 500 | 500 | 500 | 500 |  | 2.66
Average COLD Storage capacity (m^3) per facility at each tier (Do not include cold storage capacity used for other purposes, e.g. ice packs)
|  | Annual warehouse variable operating costs (e.g. utilities, maintenance) per m^3 total ambient + cold storage capacity ($/m^3) |  |  |  |  | 169.6508 |  | 84.7096 |  | 187.4598
|  | Annual warehouse fixed operating costs (e.g. building/equipment depreciation) per m^3 total ambient + cold storage capacity ($/m^3) |  |  |  |  | 13.8912 |  | 28.1525 |  | 0
|  | Annual COLD STORAGE equipment depreciation cost per m^3 storage cold capacity ($/m^3) |  |  |  |  | 15 |  | 15 |  | 15
| Passive cold storage devices for transport activities | Average number of passive cold storage containers per facility used for vaccine transportation |  |  |  |  | 20 |  | 10 |  | 1
|  | Average capacity (m^3) per passive storage container |  |  |  |  | 0.01 |  | 0.01 |  | 0.01
|  | Average purchase price per passive storage container |  |  |  |  | 150 |  | 150 |  | 150
|  | If applicable, average annual operating cost per passive storage container |  |  |  |  | 0 |  | 0 |  | 0
|  | Are passive storage containers used to collect product from upstream facilities or distribute product to downstream facilities? |  |  |  |  | Downstream |  | Downstream |  | Upstream
<--- Click [+] to expand Storage & Warehousing of Commodities Section
5.4. Management/System Support
[6 empty] | Management at CMS |  | Management at Regional WH |  | Management at Health Facility |  | Management at |  | Management at |  | Management at |  | NOTES: Space to document interpretations or changes to parameters or parameter values
| If indirect system management and support costs are included in the analysis, select a method for estimating their value: 1) an annual cost per-facility, or 2) an annual percentage of overall commodity value | [5 empty] | Cost per facility |  | Cost per facility |  | Cost per facility
| If "Cost per facility" is selected, enter an estimated annual cost ($) of management & support activities for an average facility at each SC tier | [5 empty] | 68518.3355 |  | 13104 |  | 146.2387
| If "Cost as % commodity value" is selected, enter a percentage (%) of total commodity value for each SC tier that reflects overall annual management & support costs at that tier | [5 empty] | 0.5571% |  | 0.1065% |  | 0.4102%
<--- Click [+] to expand Management/System Support Section
| 6. Tier-by-Tier Transportation Information | [6 empty] | Scroll over to Column Y to see or enter Notes for this section ---->
| 6.1. Transportation of commodities (for delivery or pickup) | [6 empty] | CMS to Regional WH |  | Regional WH to Health Facility |  | Health Facility to |  | to |  | to
[8 empty] | Enter your own value if known | Value used in Model | Enter your own value if known | Value used in Model | Enter your own value if known | Value used in Model | Enter your own value if known | Value used in Model | Enter your own value if known | Value used in Model | NOTES: Space to document interpretations or changes to parameters or parameter values
| How many different modes of transportation are regularly used to transport health commodities at each tier? [enter value between 1 and 3 for each tier] | [7 empty] | 1 | 1 | 1 |  | 0 |  | 0 |  | 0
Transportation of Commodities - Mode 1
|  | 1. What percentage of facilities are covered by this mode? | [6 empty] | 100% |  | 100%
|  | 2. What type of vehicle is used for this mode? | [6 empty] | Commercial Truck |  | Commercial Truck
|  | 3. For this mode of transport, are vehicles owned directly, rented, or contracted through a 3rd Party Logistics Provider? | [6 empty] | Owned |  | Owned
|  | 3a. If vehicles are rented or used by a 3PL, how is payment for the vehicles/services structured? | [6 empty] | $ per km |  | $ per km
|  | 3b. If vehicles are rented or used by a 3PL, what is the unit price for the above payment structure (e.g. $ per kg or $ per day)? | [6 empty] | 1 |  | 1
|  | 4. How many vehicles of this type are used for this mode? | [6 empty] | 1 | 4 | 4
|  | 5a. Shared ownership: If vehicles are co-owned with other programs, what percentage of FIXED vehicle costs (vehicle depreciation, insurance) are allocated to those other non-supply-chain programs? | [6 empty] | 0% |  | 0%
|  | 5b. Shared operation: If trips typically involve supply chain AND other program personnel/activities, what percentage of VARIABLE travel costs (Fuel, Maintenance, Labor, Per diems) should be allocated to those other programs? | [6 empty] | 0% |  | 0%
|  | 6. Do vehicles typically travel to/from each destination facility individually (point-to-point), or do they visit several facilities along a pre-set route? | [6 empty] | Point-to-point |  | Route-based
|  | 6a. If Route-based, what is the max # days for one delivery route/loop? | [6 empty] | 2 |  | 2
|  | 7. Who typically drives the vehicle or who is the primary public transport traveler? | [6 empty] | Transport team - Driver |  | Transport team - Driver
|  | 8. How many additional people typically travel with the driver or primary traveler? | [6 empty] | 0 |  | 0
8a. What is a typical (most common) profession of the additional traveler?
|  | 9. Dwell time 1: Minimum # minutes needed per facility visit (e.g. for introductions, which don't depend on amount of product or # commodities) | [6 empty] | 60 |  | 20
|  | 10. Dwell Time 2 (Optional): # Minutes needed to process a single commodity (e.g. time to complete paperwork, reconcile stock cards, complete order forms). This value is important if you plan to vary the number of commodities managed | [6 empty] | 0 |  | 0
|  | 11. Dwell Time 3 (Optional): # Minutes needed to count and stock one m^3 (pallet) worth of product. This value is important if you plan to vary overall demand volume in any analysis scenarios | [6 empty] | 0 |  | 0
|  | 12. Average vehicle speed between facilities at this tier (km/hr) | [6 empty] | 100 |  | 25
|  | 13. Average vehicle speed from a facility at this tier to its supplier (upstream) facility (km/hr) | [6 empty] | 100 |  | 100
|  | 14. COLD CHAIN: Is this mode of transit used exclusively for cold chain products (e.g. refrigerated truck)? | [6 empty] | No |  | No
Transportation of Commodities - Mode 2
1. What percentage of facilities are covered by this mode?
2. What type of vehicle is used for this mode?
3. For this mode of transport, are vehicles owned directly, rented, or contracted through a 3rd Party Logistics Provider?
3a. If vehicles are rented or used by a 3PL, how is payment for the vehicles/services structured?
3b. If vehicles are rented or used by a 3PL, what is the unit price for the above payment structure (e.g. $ per kg or $ per day)?
4. How many vehicles of this type are used for this mode?
5a. Percentage of FIXED transport costs (vehicle depreciation, insurance) borne by other programs
5b. Percentage of VARIABLE transport costs (Fuel, Maintenance, Labor, Per diems) borne by other programs
6. Do vehicles typically travel to/from each destination facility individually (point-to-point), or do they visit several facilities along a pre-set route?
6a. If Route-based, what is the max # days for one delivery route/loop?
7. Who typically drives the vehicle or who is the primary public transport traveler?
8. How many additional people typically travel with the driver or primary traveler?
8a. What is the typical profession of the additional traveler?
9. Dwell time 1: Minimum # minutes per facility visit (regardless of amount of product or number of commodities)
10. Dwell Time 2 (if applicable): # minutes to dependent on number of health commodities (e.g. time to complete relevant paperwork, reconciling stock cards, completing Order Forms for one commodity)
11. Dwell Time 3 (If applicable): # minutes to dependent on volume of product (e.g. count and/or stock per m^3 of product )
12. Average vehicle speed between facilities at this tier (km/hr)
13. Average vehicle speed from a facility at this tier to its supplier (upstream) facility (km/hr)
14. COLD CHAIN: Is this mode of transit used exclusively for cold chain products (e.g. refrigerated truck)?
Transportation of Commodities - Mode 3
1. What percentage of facilities are covered by this mode?
2. What type of vehicle is used for this mode?
3. For this mode of transport, are vehicles owned directly, rented, or contracted through a 3rd Party Logistics Provider?
3a. If vehicles are rented or used by a 3PL, how is payment for the vehicles/services structured?
3b. If vehicles are rented or used by a 3PL, what is the unit price for the above payment structure (e.g. $ per kg or $ per day)?
4. How many vehicles of this type are used for this mode?
5a. Percentage of FIXED transport costs (vehicle depreciation, insurance) borne by other programs
5b. Percentage of VARIABLE transport costs (Fuel, Maintenance, Labor, Per diems) borne by other programs
6. Do vehicles typically travel to/from each destination facility individually (point-to-point), or do they visit several facilities along a pre-set route?
6a. If Route-based, what is the max # days for one delivery route/loop?
7. Who typically drives the vehicle or who is the primary public transport traveler?
8. How many additional people typically travel with the driver or primary traveler?
8a. What is the typical profession of the additional traveler?
9. Dwell time 1: Minimum # minutes per facility visit (regardless of amount of product or number of commodities)
10. Dwell Time 2 (if applicable): # minutes to dependent on number of health commodities (e.g. time to complete relevant paperwork, reconciling stock cards, completing Order Forms for one commodity)
11. Dwell Time 3 (If applicable): # minutes to dependent on volume of product (e.g. count and/or stock per m^3 of product )
12. Average vehicle speed between facilities at this tier (km/hr)
13. Average vehicle speed from a facility at this tier to its supplier (upstream) facility (km/hr)
14. COLD CHAIN: Is this mode of transit used exclusively for cold chain products (e.g. refrigerated truck)?
| 6.2. Transportation for Ordering (OPTIONAL - use only if a separate trip is made for ordering) | [6 empty] | CMS to Regional WH |  | Regional WH to Health Facility |  | Health Facility to |  | to |  | to
NOTES: Space to document interpretations or changes to parameters or parameter values
| How many different types of vehicles (i.e. modes of transport) are regularly used for ordering at each tier? [enter value between 1 and 3 for each tier] | [7 empty] | 0 |  | 1 |  | 0 |  | 0 |  | 0
Transportation for Ordering - Mode 1
|  | 1. What percentage of facilities are covered by this mode? | [8 empty] | 100%
|  | 2. What type of vehicle is used for this mode? | [8 empty] | Car/Sport Utility/Consumer Vehicle
|  | 3. For this mode of transport, are vehicles owned directly, rented, or contracted through a 3rd Party Logistics Provider? | [5 empty] | Owned |  |  | Owned
|  | 3a. If vehicles are rented or used by a 3PL, how is payment for the vehicles/services structured? | [8 empty] | #
|  | 3b. If vehicles are rented or used by a 3PL, what is the unit price for the above payment structure (e.g. $ per kg or $ per day)? | [8 empty] | Data Source Error
|  | 4. How many vehicles of this type are used for this mode? | [7 empty] | 10 | 10
|  | 4a. Are the same vehicles being used for ordering and transportation of commodities? | [8 empty] | No
|  | 5a. Percentage of FIXED transport costs (vehicle depreciation, insurance) borne by other programs | [8 empty] | 0%
|  | 5b. Percentage of VARIABLE transport costs (Fuel, Maintenance, Labor, Per diems) borne by other programs | [8 empty] | 0%
|  | 6. Do vehicles typically travel to/from each destination facility individually (point-to-point), or do they visit several facilities along a pre-set route? | [8 empty] | Route-based
|  | 6a. If Route-based, what is the max # days for one route/loop? | [8 empty] | 1
|  | 7. Who typically drives the vehicle or who is the primary public transport traveler? | [8 empty] | Transport team - Driver
|  | 8. How many additional people typically travel with the driver or primary traveler? | [8 empty] | 1
|  | 8a. What is the typical profession of the additional traveler? | [8 empty] | #
|  | 9. Dwell time 1: Minimum # minutes per facility visit (regardless of amount of product or number of commodities) | [7 empty] | 150 | 150
|  | 10. Dwell Time 2 (if applicable): # minutes to dependent on number of health commodities (e.g. time to complete relevant paperwork, reconciling stock cards, completing Order Forms for one commodity) | [8 empty] | 0
|  | 11. Dwell Time 3 (If applicable): # minutes to dependent on volume of product (e.g. count and/or stock per m^3 of product ) | [8 empty] | 0
|  | 12. Average vehicle speed between facilities at this tier (km/hr) | [7 empty] | 40 | 40
|  | 13. Average vehicle speed from a facility at this tier to its supplier (upstream) facility (km/hr) | [8 empty] | 100
Transportation for Ordering - Mode 2
1. What percentage of facilities are covered by this mode?
2. What type of vehicle is used for this mode?
3. For this mode of transport, are vehicles owned directly, rented, or contracted through a 3rd Party Logistics Provider?
3a. If vehicles are rented or used by a 3PL, how is payment for the vehicles/services structured?
3b. If vehicles are rented or used by a 3PL, what is the unit price for the above payment structure (e.g. $ per kg or $ per day)?
4. How many vehicles of this type are used for this mode?
4a. Are the same vehicles being used for ordering and transportation of commodities?
5a. Percentage of FIXED transport costs (vehicle depreciation, insurance) borne by other programs
5b. Percentage of VARIABLE transport costs (Fuel, Maintenance, Labor, Per diems) borne by other programs
6. Do vehicles typically travel to/from each destination facility individually (point-to-point), or do they visit several facilities along a pre-set route?
6a. If Route-based, what is the max # days for one route/loop?
7. Who typically drives the vehicle or who is the primary public transport traveler?
8. How many additional people typically travel with the driver or primary traveler?
8a. What is the typical profession of the additional traveler?
9. Dwell time 1: Minimum # minutes per facility visit (regardless of amount of product or number of commodities)
10. Dwell Time 2 (if applicable): # minutes to dependent on number of health commodities (e.g. time to complete relevant paperwork, reconciling stock cards, completing Order Forms for one commodity)
11. Dwell Time 3 (If applicable): # minutes to dependent on volume of product (e.g. count and/or stock per m^3 of product )
12. Average vehicle speed between facilities at this tier (km/hr)
13. Average vehicle speed from a facility at this tier to its supplier (upstream) facility (km/hr)
Transportation for Ordering - Mode 3
1. What percentage of facilities are covered by this mode?
2. What type of vehicle is used for this mode?
3. For this mode of transport, are vehicles owned directly, rented, or contracted through a 3rd Party Logistics Provider?
3a. If vehicles are rented or used by a 3PL, how is payment for the vehicles/services structured?
3b. If vehicles are rented or used by a 3PL, what is the unit price for the above payment structure (e.g. $ per kg or $ per day)?
4. How many vehicles of this type are used for this mode?
4a. Are the same vehicles being used for ordering and transportation of commodities?
5a. Percentage of FIXED transport costs (vehicle depreciation, insurance) borne by other programs
5b. Percentage of VARIABLE transport costs (Fuel, Maintenance, Labor, Per diems) borne by other programs
6. Do vehicles typically travel to/from each destination facility individually (point-to-point), or do they visit several facilities along a pre-set route?
6a. If Route-based, what is the max # days for one route/loop?
7. Who typically drives the vehicle or who is the primary public transport traveler?
8. How many additional people typically travel with the driver or primary traveler?
8a. What is the typical profession of the additional traveler?
9. Dwell time 1: Minimum # minutes per facility visit (regardless of amount of product or number of commodities)
10. Dwell Time 2 (if applicable): # minutes to dependent on number of health commodities (e.g. time to complete relevant paperwork, reconciling stock cards, completing Order Forms for one commodity)
11. Dwell Time 3 (If applicable): # minutes to dependent on volume of product (e.g. count and/or stock per m^3 of product )
12. Average vehicle speed between facilities at this tier (km/hr)
13. Average vehicle speed from a facility at this tier to its supplier (upstream) facility (km/hr)
| 6.3. Additional Travel (If separate from ordering and/or transport of commodities) | [6 empty] | CMS to Regional WH |  | Regional WH to Health Facility |  | Health Facility to |  | to |  | to
| How many different types of vehicles (i.e. modes of transport) are regularly used for additional travel at each tier? [enter value between 1 and 3 for each tier] | [7 empty] | 0 |  | 0 |  | 0 |  | 0 |  | 0 | NOTES: Space to document interpretations or changes to parameters or parameter values
| How many times per year does this additional travel typically occur? (Note: if left blank, model will default to the number of shipments per year as the value used here) | [7 empty] | 0 |  | 0 |  | 0 |  | 0 |  | 0
Additional Transportation - Mode 1
1. What percentage of facilities are covered by this mode
2. What type of vehicle is used for this mode?
3. For this mode of transport, are vehicles owned directly, rented, or used by a 3rd Party Logistics Provider?
3a. If vehicles are rented or used by a 3PL, how is payment for the vehicles/services structured?
3b. If vehicles are rented or used by a 3PL, what is the unit price for the above payment structure (e.g. $ per kg or $ per day)?
4. How many vehicles are used for this mode?
4a. Are the same vehicles being used for ordering and transportation of commodities?
5a. Percentage of FIXED transport costs (vehicle depreciation, insurance) shared with an external organization or program
5b. Percentage of VARIABLE transport costs (Fuel, Maintenance, Labor, Perdiems) shared with an external organization or program
6. Do vehicles typically travel to/from each destination facility individually (point-to-point), or do they visit several facilities along a pre-set route?
6a. If Route-based, what is the max # days for one delivery route/loop?
7. What is the typical profession of the primary vehicle operator (or primary public transport traveler)?
8. How many additional people typically travel with the primary operator?
8a. What is their typical profession?
9. Dwell time 1: Minimum # minutes per facility visit (e.g. prep & wrap-up time, introductions & goodbyes)
10. Dwell Time 2 (if applicable): # minutes to complete relevant paperwork for one commodity (e.g. reconciling stock cards, completing Order forms)
11. Dwell Time 3 (If applicable): # minutes to count and/or stock one m^3 of product (e.g. conducting physical count, unpacking & stocking items upon delivery)
12. Average vehicle speed between facilities at this tier (km/hr)
13. Average vehicle speed from a facility at this tier to its supplier (upstream) facility (km/hr)
Additional Transportation - Mode 2
1. What percentage of facilities are covered by this mode
2. What type of vehicle is used for this mode?
3. For this mode of transport, are vehicles owned directly, rented, or used by a 3rd Party Logistics Provider?
3a. If vehicles are rented or used by a 3PL, how is payment for the vehicles/services structured?
3b. If vehicles are rented or used by a 3PL, what is the unit price for the above payment structure (e.g. $ per kg or $ per day)?
4. How many vehicles are used for this mode?
4a. Are the same vehicles being used for ordering and transportation of commodities?
5a. Percentage of FIXED transport costs (vehicle depreciation, insurance) shared with an external organization or program
5b. Percentage of VARIABLE transport costs (Fuel, Maintenance, Labor, Perdiems) shared with an external organization or program
6. Do vehicles typically travel to/from each destination facility individually (point-to-point), or do they visit several facilities along a pre-set route?
6a. If Route-based, what is the max # days for one delivery route/loop?
7. What is the typical profession of the primary vehicle operator (or primary public transport traveler)?
8. How many additional people typically travel with the primary operator?
8a. What is their typical profession?
9. Dwell time 1: Minimum # minutes per facility visit (e.g. prep & wrap-up time, introductions & goodbyes)
10. Dwell Time 2 (if applicable): # minutes to complete relevant paperwork for one commodity (e.g. reconciling stock cards, completing Order forms)
11. Dwell Time 3 (If applicable): # minutes to count and/or stock one m^3 of product (e.g. conducting physical count, unpacking & stocking items upon delivery)
12. Average vehicle speed between facilities at this tier (km/hr)
13. Average vehicle speed from a facility at this tier to its supplier (upstream) facility (km/hr)
Additional Transportation - Mode 3
1. What percentage of facilities are covered by this mode
2. What type of vehicle is used for this mode?
3. For this mode of transport, are vehicles owned directly, rented, or used by a 3rd Party Logistics Provider?
3a. If vehicles are rented or used by a 3PL, how is payment for the vehicles/services structured?
3b. If vehicles are rented or used by a 3PL, what is the unit price for the above payment structure (e.g. $ per kg or $ per day)?
4. How many vehicles are used for this mode?
4a. Are the same vehicles being used for ordering and transportation of commodities?
5a. Percentage of FIXED transport costs (vehicle depreciation, insurance) shared with an external organization or program
5b. Percentage of VARIABLE transport costs (Fuel, Maintenance, Labor, Perdiems) shared with an external organization or program
6. Do vehicles typically travel to/from each destination facility individually (point-to-point), or do they visit several facilities along a pre-set route?
6a. If Route-based, what is the max # days for one delivery route/loop?
7. What is the typical profession of the primary vehicle operator (or primary public transport traveler)?
8. How many additional people typically travel with the primary operator?
8a. What is their typical profession?
9. Dwell time 1: Minimum # minutes per facility visit (e.g. prep & wrap-up time, introductions & goodbyes)
10. Dwell Time 2 (if applicable): # minutes to complete relevant paperwork for one commodity (e.g. reconciling stock cards, completing Order forms)
11. Dwell Time 3 (If applicable): # minutes to count and/or stock one m^3 of product (e.g. conducting physical count, unpacking & stocking items upon delivery)
12. Average vehicle speed between facilities at this tier (km/hr)
13. Average vehicle speed from a facility at this tier to its supplier (upstream) facility (km/hr)
Note on B5: Select a data template that you would like to use to fill in any gaps where data are missing. This will load data into the "Value used in Model" column as a default. You may use the value from the template as-is, or override them by entering your own in the green cells
Note on B6: All data template values are in US Dollars. If your own data is in a different currency, and you would like the output to stay in this other currency, please enter the exchange rate of "Amount of local currency per $1 US Dollar"
Note on B7: A tier (or level) of a supply chain is a set of similar locations where inventory is regularly ordered, stocked, managed, and dispensed/distributed, such as a health facility or central/regional warehouse. It does NOT include locations that act only as pass-throughs or temporary/emergency storage points.
Note on B8: Enter the average per-liter price of fuel (petrol, gas or diesel)
Note on B9: Enter an assumed number of working days in a calendar year, excluding weekends, holidays, vacation time, sick leave, etc. Typical working days in a year in USA are 260
Note on B10: Enter an assumed average number of working hours in a single work day Typical working hours in a week are 40
Note on B11: Enter average life of a vehicle. Typical value is 5-7 years. This is used to calculate annual depreciation costs for vehicles using straighltline depreciation method (initial purchase price divided by the number of years of useful life).
Note on B12: Enter average life of cold boxes. Typical life is 5 years. This is used to calculate annual depreciation costs for cold storage boxes. This model uses straighltline depreciation method (initial purchase price divided by the number of years of useful life)
Note on B16: Select "no" if you have demand pre-calculated
Note on B17: Total amount of ambient-temperature product in m^3 stored at room temperature that flows through the supply chain in a year. Typically measured at one end of the supply chain -- either total volume procured by a central-level organization, or total volume delivered to health facilities Products include: most liquid, tablet, and injectable medications, consumables like syringes, safety boxes etc.
Note on B18: Total amount of product in m^3 stored in cold storage (refrigerator or freezer) that flow through the supply chain in a year. Products include: most vaccines, oxytocin, insulin in many cases, etc.
Note on B19: Enter the total number of individual product types that are managed by the supply chain. Procedures differ from country to country, but different presentations or dosages of the same medication are often treated as separate products, while different manufacturers of the same medication & presentation are often managed as a single product. Some Examples: -- Amoxicillin comes in both 500mg tablets and 500mg capsules. These would usually be two separate commodities -- Artemether+Lumefantrine comes in four dosage sizes: 1 tablet x 4 doses, 2x4, 3x4, and 4x4. These are typically four separate commodities -- Artemether+Lumerantrine 4x4 is produced by Novartis as well as Cipla. This is generally managed as one commodity if found together in the same clinic
Note on B20: Does the total demand value represent the volume delivered to health facilities at the last mile, or does it represent the volume procured at the national level? This parameter becomes important when expiry and wastage are significant. For example, if Total System Demand Volume is 1000 m^3: - Procured: If it is procured at the national level, and a 5% wastage rate at each tier, then total demand volume reaching health facilities is actually less than 1000 m^3 - Delivered: If it is delivered to health facilities, then this is after 5% wastage has already been taken into account. Hence, upstream tiers must be handling/procuring more than 1000 m^3
Note on K20: Requires user to enter a minimum of 1) overall target population size, and 2) type and presentation of vaccines to include. Worksheet calculates estimated cold and ambient temperature demand volume, and estimated value of procured products.
Note on B21: Estimated cash value (typically procurement value) of the Total System Demand Volume. It is used to calculate the "Cost as a percentage of commodity value" statistic in the Outputs. If this metric is not important to the user, this field can be left blank.
Note on K21: Requires user to either 1) specify a target country, or 2) specify a target population, contraceptive prevalence rate, and method mix for key contraceptive types. Worksheet calculates estimated demand volume (m^3) of contraceptive products, as well as their estimated procurement value.
Note on K22: Requires user to enter 1) a list of products, 2) number of units consumed for each product, and 3) specify a general product type, e.g. "bottle of liquid - large". Worksheet draws from USAID Product-Volume Database to estimate the overall volume (m^3) of the products consumed. Unlike the other two worksheets, this one does not rely on demographic data - it requires prior logistics data on units of product consumed. However, it provides a general framework that can be applied to products from any program area
Note on B25: For each position listed, enter an average hourly salary rate, and daily travel perdiem rate. These are used to calculate labor costs of storage, delivery, and other supply chain activities. If a supply chain position isn't already listed, add them under "Other Personnel Type". Positions that are not used can be left blank.
Note on B27: Leave blank. This is a placeholder for when a) the user selects 3rd Party Logistics Provider (3PL) as a transportation option in section 5 & 6 and, therefore, is not paying salary or perdiem for the drivers and logisticians who operate those 3PL transportation resources.
Note on B28: Enter personnel type not listed above. Enter both an average hourly salary rate, and a daily travel perdiem rate.
Note on B29: Enter personnel type not listed above. Enter both an average hourly salary rate, and a daily travel perdiem rate.
Note on B30: Enter personnel type not listed above. Enter both an average hourly salary rate, and a daily travel perdiem rate.
Note on B31: Enter personnel type not listed above. Enter both an average hourly salary rate, and a daily travel perdiem rate.
Note on B32: Enter personnel type not listed above. Enter both an average hourly salary rate, and a daily travel perdiem rate.
Note on B33: Enter personnel type not listed above. Enter both an average hourly salary rate, and a daily travel perdiem rate.
Note on B34: Enter personnel type not listed above. Enter both an average hourly salary rate, and a daily travel perdiem rate.
Note on B35: Enter personnel type not listed above. Enter both an average hourly salary rate, and a daily travel perdiem rate.
Note on B36: Enter personnel type not listed above. Enter both an average hourly salary rate, and a daily travel perdiem rate.
Note on B37: Enter personnel type not listed above. Enter both an average hourly salary rate, and a daily travel perdiem rate.
Note on B38: Enter personnel type not listed above. Enter both an average hourly salary rate, and a daily travel perdiem rate.
Note on D42: Only fill the types of vehicles that are actually used in the analysis; leave others blank. Use the Notes section to document assumptions and interpretations.
Note on D43: Enter price in USD of a typical one-way trip on public transport, such as a shared taxi, train or bus. If there is wide variation in the cost of public transportation options, take an average cost of the 1-2 most common options used for SC activities.
Note on D44: Enter the duration (in hours) of a typical one-way trip on a common mode of public transportion, such as a shared taxi, train or bus. If there is wide variation in the duration of public transportation trips, estimate an average of the 1-2 most commonly seen options in SC activities.
Note on D45: Enter maximum volume of product that a supply chain worker could reasonably carry on public transport. For reference, a large bag or suitcase might be around 0.1 m^3, and a large cardboard box might be around 0.25 m^3. For Vaccines, a vaccine carrier or cold box is most commoly used.
Note on D46: Enter price in USD of a typical one-way trip on public transport, such as a shared taxi, train or bus. If there is wide variation in the cost of public transportation options, take an average cost of the 1-2 most common options used for SC activities.
Note on D47: Enter the duration (in hours) of a typical one-way trip on a common mode of public transportion, such as a shared taxi, train or bus. If there is wide variation in the duration of public transportation trips, estimate an average of the 1-2 most commonly seen options in SC activities.
Note on D48: Enter maximum volume of product that a supply chain worker could reasonably carry on public transport. For reference, a large bag or suitcase might be around 0.1 m^3, and a large cardboard box might be around 0.25 m^3. For Vaccines, mostly a vaccine carrier or cold box is used.
Note on D49: Enter typical local purchase price of one motorcycle in USD that is used for transporating SC commodities
Note on D50: Input is optional; will be automatically calculated based on vehicle useful life and the purchase price for this vehicle type.
Note on D51: Enter typical annual cost to insure one motorcycle for use in supply chain-related activities
Note on D52: Enter expected maintenance cost per kilometer for one motorcycle. This can be calculated by taking the total maintenance costs for a motorcycle (or fleet of motorcycles) over a period of time, and dividing by the overall number of kilometers traveled in that period of time.
Note on D53: Enter liters of fuel required to travel 1 km by motorcycle. This can be calculated by taking the total number of liters of fuel purchased for a motorcycle (or fleet of motorcycles) over a period of time, and dividing by the overall number of kilometers traveled in that period of time.
Note on D54: Enter an average/typical volume of product (m^3) that can be transported at one time using this type of vehicle. This would include any storage compartments on the vehicle itself, as well as the estimated size of a container that could reasonbly be strapped onto the back or top (e.g. of a car or motorcycle).
Note on D55: Enter typical local purchase price (in $ USD) of a car, truck, or off-road 4x4 vehicle that is used for transporating SC commodities
Note on D56: Input is optional; will be automatically calculated based on vehicle useful life and the purchase price for this vehicle type.
Note on D57: Enter typical annual cost to insure one car, Land Cruiser or other vehicle for use in supply chain-related activities
Note on D58: Enter expected maintenance cost per kilometer for one car or off-road 4x4 vehicle e.g. Land Cruiser. This can be calculated by taking the total maintenance costs for a vehicle (or fleet of vehicle) over a period of time, and dividing by the overall number of kilometers traveled in that period of time.
Note on D59: Enter liters of fuel required to travel 1 km by vehicle. This can be calculated by taking the total number of liters of fuel purchased for a vehicle (or fleet of vehicles) over a period of time, and dividing by the overall number of kilometers traveled in that period of time.
Note on D60: Enter an average/typical volume of product (m^3) that can be transported at one time using this type of vehicle. This would include any storage compartments on the vehicle itself, as well as the estimated size of a container that could reasonbly be strapped onto the back or top (e.g. of a car or motorcycle).
Note on D61: Enter typical local purchase price in USD of one commercial box or flatbed truck (e.g. Mitsubishi Canter, Fuso Fighter, Toyota Hiace) that is used for transporating SC commodities
Note on D62: Input is optional; will be automatically calculated based on vehicle useful life and the purchase price for this vehicle type.
Note on D63: Enter typical annual cost to insure one commercial flatbed or box truck (e.g. Mitsubishi Fuso Fighter or Canter, Nissan UD-60/70/80) for use in supply chain-related activities
Note on D64: Enter expected maintenance cost per kilometer for one commercial flatbed or box truck. This can be calculated by taking the total maintenance costs for a vehicle (or fleet of vehicles) over a period of time, and dividing by the overall number of kilometers traveled in that period of time.
Note on D65: Enter liters of fuel required to travel 1 km by vehicle. This can be calculated by taking the total number of liters of fuel purchased for a vehicle (or fleet of vehicles) over a period of time, and dividing by the overall number of kilometers traveled in that period of time.
Note on D66: Enter an average/typical volume of product (m^3) that can be transported at one time using this type of vehicle. This would include any storage compartments on the vehicle itself, as well as the estimated size of a container that could reasonbly be strapped onto the back or top (e.g. of a car or motorcycle).
Note on D67: Enter typical local purchase price of one refrigerated truck in USD that is used for transporating cold chain commodities
Note on D68: Input is optional; will be automatically calculated based on vehicle useful life and the purchase price for this vehicle type.
Note on D69: Enter typical annual cost to insureone refrigerated truck for use in supply chain-related activities
Note on D70: Enter expected maintenance cost per kilometer for one refrigerated truck. This can be calculated by taking the total maintenance costs for a vehicle (or fleet of vehicles) over a period of time, and dividing by the overall number of kilometers traveled in that period of time.
Note on D71: Enter liters of fuel required to travel 1 km by vehicle. This can be calculated by taking the total number of liters of fuel purchased for a vehicle (or fleet of vehicles) over a period of time, and dividing by the overall number of kilometers traveled in that period of time.
Note on D72: Enter an average/typical volume of product (m^3) that can be transported at one time using this type of vehicle. This would include any storage compartments on the vehicle itself, as well as the estimated size of a container that could reasonbly be strapped onto the back or top (e.g. of a car or motorcycle).
Note on D73: Enter typical local purchase price in USD of one additional vehicle that is used for transporating SC commodities and not covered by any of the above categories
Note on D74: Input is optional; will be automatically calculated based on vehicle useful life and the purchase price for this vehicle type.
Note on D75: Enter typical annual cost to insure one vehicle of this type for use in supply chain-related activities
Note on D76: Enter expected maintenance cost per kilometer for one vehicle. This can be calculated by taking the total maintenance costs for a vehicle (or fleet of vehicles) over a period of time, and dividing by the overall number of kilometers traveled in that period of time.
Note on D77: Enter liters of fuel required to travel 1 km by vehicle. This can be calculated by taking the total number of liters of fuel purchased for a vehicle (or fleet of vehicles) over a period of time, and dividing by the overall number of kilometers traveled in that period of time.
Note on D78: Enter an average/typical volume of product (m^3) that can be transported at one time using this type of vehicle. This would include any storage compartments on the vehicle itself, as well as the estimated size of a container that could reasonbly be strapped onto the back or top (e.g. of a car or motorcycle).
Note on B86: Select a data template to use for Sections 5 and 6. This will load data into the "Value used in Model" column, which you can use as-is or override with your own data by entering it into the green cells.
Note on B87: Select which tier from the data template to use. For example, if a data template contains three tiers (Central=Tier 1, Regional=Tier 2, and Facility=Tier 3) and you want to pull data from the Regional tier, then select "Tier 2". This is important as tier numbers on the data templates may not necessarily align with the tier numbers in the model being analyzed.
Note on B88: Name each tier for the type of facility, e.g. central medical stores, regional or district warehouse, health facility. Tier 1 should represent the most upstream tier being modeled, e.g. national store if modeling an entire country, or a regional medical store if modeling a specific province or region.
Note on B92: For each tier, enter the total geographic area (in km^2) over which facilities in that tier are distributed. -- This may be the same value for each tier in the model -- For different value for each tier: for example, if considering a supply chain program only within a single region of a country, but want to include transportation from the national Central Medical Stores, enter the National land area for Tier 1 , and the Regional land area for both Tier 2 (e.g. Regional Warehouse) and Tier 3 (Health Clinic)
Note on B93: Enter between 0% to 100% Specify what percentage of the Total System Demand Volume (listed above) will be included in storage and distribution modeling at each tier. Most users will enter100% for every tier, unless there is a specific reason, e.g. if storage/distribution for a certain subset of commodities is handled by an outside partner, and the user specifically wants to exclude those costs from consideration in the analysis
Note on B94: Enter expected % of commodity volume that is lost to expiry or wastage during storage/delivery from the upstream facilities. The value for Tier 1 can be left blank. If wastage rate by tier is not known, assume equal wastage across all tiers. To calculate, take total wastage rate and divide across the number of tiers to get waste rate at each tier
Note on B95: Enter the number of facilities that receive and store product at that tier. For example, for a three-tier supply chain with 1 Central Medical Store, 20 Regional Warehouses, and 2000 Health Clinics, the user would enter "1" under Tier 1 , "20" under the Tier 2 , and "2000" under the Tier 3
Note on B96: Enter how frequently products are generally ordered and replenished in a year. This is does not refer to resupply per facility. E.g. a large regional facility may receive a resupply shipment weekly, but only receive a particular product on a monthly basis. In this case the user would enter "12" corresponding with monthly product orders.
Note on B97: Circuity factor is a value by which straight-line distances are multipled to calculate a more realistic road distance. In HICs urban environments, this value has been estimated at 1.2 - 1.3 (meaning road distance is 1.2-1.3x greater than straightline distances). Rural settings in LMICs are estimated to be 1.4 - 2.0. See the worksheet "Circuity Factor Benchmarks" for more details.
Note on B98: This is calculated. However, user can enter their own value if they have a better estimate. NOTE: Road distance scales based on three factors: 1) the land area covered by the source/upstream tier, 2) the number of facilities in the source/upstream tier, and 3) the circuity factor relating road distance to straightline distance.
Note on B99: This is calculated for each tier. However, user can enter their own value if they have a better estimate for the average road distance between facilities in the same tier. NOTE: Road distance scales based on three factors: 1) the land area covered by this tier, 2) the number of facilities in this tier, and 3) the circuity factor relating road distance to straightline distance.
Note on C104: Enter the safety or buffer stock for each tier in number of months. This is also the lowest allowable stock level.
Note on C105: Select Supply Chain Personnel from section 3 for the person who typically packs orders and processes inventory at this tier. At a National- or Regional-level warehouse, this could likely be a dedicated warehouse staff, but at a smaller warehouse or health facility, this role could be filled by a logistician or a facility nurse in-charge.
Note on C106: Enter number of full-time equivalents at an average facility, NOT the actual number of people. Number can be less than 1 (see examples) Example, if 20 people each spend an average of 4 hours per day (i.e. 50% of a full work day) on storage and warehousing activities, then the user should put 20 x 50% = 10 Example 2: if the average health clinic is staffed by two nurses, each of whom spends 5% of their time on supply chain storage and warehousing activities, then the user should enter 2 x 5% = 0.1
Note on C107: Enter maximum volume of inventory (in m^3) that a typical person can process in a day This number is often measured by a) extrapolating from a busy period when the warehouse was operating at "maximum speed", or b) by measuring the volume of product that the warehouse staff actually processed, and adjusting based on how busy the staff were that period (i.e. divide total processed volume by an estimated "percent of capacity utilized")
Note on C108: Enter dry or ambient storage capacity (m^3) that can be stored within a typical facility. ONLY include regularly used spaces such as storeroom shelves or designated storage areas, and should NOT include emergency overflow methods (like storing product in hallways or in the aisles of warehouse shelves)
Note on C109: Enter maximum cold chain capacity (m^3). ONLY include regularly used spaces such as refrigerators and freezers, and should NOT include emergency overflow methods (like storing product in temporary or makeshift cold boxes)
Note on C110: Enter typical operating costs, such as electricity, water, internet, building and equipment maintenance. This should be in cost per m^3 capacity, and calculated by taking a warehouse's total variable operating costs divided by its total storage capacity
Note on C111: Enter fixed/capital costs, such as building and equipment depreciation for a warehouse at each tier. This should be in cost per m^3 capacity, and can be calculated by taking a warehouse's total fixed/capital costs divided by its total storage capacity
Note on C112: Enter annual depreciation for cold storage equipment like refrigerators, freezers, and insulation/temperature monitoring equipment. This should be expressed as a cost per m^3 capacity, and can be calculated by taking a warehouse's total cold chain equipment depreciation costs divided by its total storage capacity
Note on C113: Passive containers are portable devices such as cold boxes or vaccine carriers that are used to transport vaccines and other refrigerated/frozen products between cold storage locations. They are typically owned by a particular facility, and loaded onto a transportation mode to carry cold chain product downstream
Note on C114: Enter typical passive cold storage container (m^3) used at each tier of the supply chain. NOTE: often these devices are measured in liters. Note that 1000 Liters = 1 m^3
Note on C115: The typical price paid for one passive cold storage container described above
Note on C116: If the device is electrically powered, requires other external inputs, or incurs maintenance costs, enter the average annual amount spent per device to ensure that they remain operational.
Note on C117: Select on option from drop-down. This estimates use of passive cold storage containers for transporation between each tier.
Note on B121: --This section asks the user to estimate the overall costs of supply chain supervision and management activities. In this question we ask the user to specify whether these costs will be measured as a function of the number of facilities or based on overall commodity value. --Management & supervision activities include conducting supervisory visits to health and logistics facilities; on-the-job or routine supply chain trainings; and operating a central logistics management unit or data quality and analysis hub. These costs often vary widely depending on how intensively a supply chain is managed, and this management intenstity is often independent of other storage and distribution design choices. For any of the major supply chain archetypes in global health - mobile warehouse models or collection systems - it is possible to run both an intensively managaged system and a lightly-managed system. --Thus we structure these costs to scale with the overall scope of the supply chain (e.g. cost per facility or dollar delivered), but we must require the user to provide a cost-per-facility or percentage-of-commodity-value parameter that is aligned with the intensity of their own supply chain management activities. To help the user determine this value, each of our proxy data templates contains a detailed breakdown of the types of management and supervision activities that make up the listed cost value. Thus the user can select a value that most closely resembles their own supply chain, and further adapt it up or down to match their individual circumstances
Note on B122: As detailed above, if the user elects for system management and support costs to be measured as a function of the number of facilities at each tier, then this question asks the user to estimate the per-facility annual cost of those management and supervision activities. If a recent costing study has been conducted, this parameter could be estimated by dividing total management and supervision costs by the total number of facilities. If no study has been conducted, then each of the proxy data templates listed in this tool contains a breakdown of the types of management & supervision activities conducted. That breakdown can be used to identify and further tailor an appropriate proxy data point.
Note on B123: As detailed above, if the user elects for management and supervision costs to be measured as a function of commodity value ($) delivered, then this question asks the user to estimate the percentage of commodity value dedicated to management and supervision activities. If a recent costing study has been conducted, this parameter could be estimated by dividing total management and supervision costs by the total value of product delivered. If no study has been conducted, then each of the proxy data templates listed in this tool contains a breakdown of the types of management & supervision activities included. That breakdown can be used to identify and further tailor an appropriate proxy data point.
Note on B133: For each tier, specify how many different methods for transporting commodities are used. Answers can range from 1 to 3. For example, say a Ministry of Health manages 2000 health facilities (Tier 3) of its supply chain. For 1500 (75%) of those facilities, deliveries are made using a Land Cruiser dispatched from Tier 2, while the remaining 500 facilities (25%) use public transport to travel to Tier 2 and collect. For this example, the user would answer "2" under the Tier 3 column, as they use two distinct methods for delivery at Tier 3. The user would then proceed to answer the following set of questions for both "Delivery Mode 1" and "Delivery Mode 2" sections below for Landcruiser and Public Transport respectively.
Note on C135: Enter % of facilities using this transport mode. Example: Ministry of Health manages 2000 health facilities in Tier 3 of its supply chain. For 1500 of those facilities (75%), deliveries are made using a Land Cruiser dispatched from Tier 2, while the remaining 500 facilities (25%) use public transport to travel to Tier 2 and collect. In this example, we could define Tier 3, Delivery, Mode #1 as the Land Cruiser option, in which case we would answer "75%" for this question. We could then address the Public Transport travel option under the Tier 3, Delivery, Mode #2 section below.
Note on C136: Select type of vehicle from dropdown list, as outlined in Section 4 above. Options: 1. Public Transport, including a coach- or mini-bus, car or motorcycle hire, ferry, etc. 2. Motorcycle or other small two-wheeled transport methods 3. Car or other consumer vehicle, such as van, truck, or off-road vehicle (e.g. Jeep, Toyota LandCruiser, Toyota Hilux, Nissan Patrol) 4. Commercial truck, such as a Mitsubishi Fuso Fighter or Canter, or Nissan UD-60/70/80. Typically equipped with a flatbed or cargo container at least 3+ meters long 5. Refrigerated Vehicle, typically a commercial truck with additional insulation and refrigeration equipment installed 6. Other vehicle: If the user has defined an additional vehicle option in the Vehicle Information section above, they may select it here.
Note on C137: Select from dropdown if vehicles are owned, rented, or contracted to 3PL Vehicle ownership is an important way to calculate vehicle operating costs. Three possible responses: 1. Owned Directly by the user of this tool (e.g. MOH or NGO); tool will estimate depreciation and insurance costs for owning the vehicle, as well as fuel, maintenance and labor costs of operating the vehicle, all as direct costs to the user 2. Rented by the user of this tool. In this case the tool will assume that depreciation, insurance, and maintenance costs are bundled into a contracted rental rate (e.g. per km or per day), but will assume that fuel and labor are still calculated separately as a direct cost to the user. 3. Contracted to a 3rd Party Logistics (3PL) provider. In this case the tool will assume that all relevant vehicle ownership/operating costs (depreciation, insurance, maintenance, fuel, labor) are bundled into a single contracted rate (e.g. per m^3 delivered, per facility served).
Note on C138: If vehicle is "Rented" or "Contracted to 3PL", how is the payment structured? Select from dropdown. Typically such contracts are structured either as a fixed annual cost, or as a unit price based on some agreed-upon metric for service (e.g. per day, per facility served, or per cubic meter delivered)
Note on C139: Enter unit price, if vehicle is "Rented" or "Contracted to 3PL" For example: 1. If vehicles are currently rented for the price of $50USD/vehicle/day, then the user should enter "$ per day" for Question 3a and "50" for Question 3b. 2. If vehicles are contracted to a 3PL for $250USD/m^3 delivered, then the user should enter "$ per m^3" for Question 3a and "250" for Question 3b
Note on C140: Enter the number of vehicles that are needed or used a typical order or delivery cycle for this mode of transport. NOTE 1: If "Public Transport" option was selected in Question 2, leave this blank For example, if a regional office owns three vehicles, uses them all interchangeably, but usually only sends two out for order/delivery period, then for the purposes of this question the user would answer "2"
Note on C141: If fixed costs (e.g. vehicle depreciation, insurance) for the vehicle are shared with other programs, enter the % of cost that is borns by other programs. This % will be removed from the total cost estimate in this analysis. In many cases, supply chain transportation resources are shared with other programs, such as health outreach campaigns, official MOH programmatic travel, or other supply chain program areas that are not part of this costing exercise (e.g. if the supply chain is integrated, but we are focusing specifically on the cost of the HIV/AIDS component).
Note on C142: If variable costs (e.g. fuel, maintenance, labor, per diems) for the vehicle are shared with other programs, enter the % of cost that is borns by other programs. This % will be removed from the total cost estimate in this analysis. In many cases, supply chain transportation resources are shared with other programs, such as health outreach campaigns, official MOH programmatic travel, or other supply chain program areas that are not part of this costing exercise (e.g. if the supply chain is integrated, but we are focusing specifically on the cost of the HIV/AIDS component). If you enter a % for 5b, you will probably also enter a % for 5a
Note on C143: Select from dropdown. There are 2 common patterns for traveling between facilities: 1. Point-to-Point: also known as a hub-and-spoke or out-and-back approach, in which vehicles travel directly between upstream and downstream facilities on a one-on-one basis. For example, a Central Medical Stores (CMS) delivery truck traveling directly to one of its Regional Medical Stores and then returning to the CMS. Or a facility staff member who takes public transportation up to their district office to retrieve commodities, and then returns directly to their site. 2. Route-based: order/delivery vehicle visits several facilities along a pre-set course before returning to origin location.
Note on C144: Enter the maximum allowable number of days that a delivery team can be out in the field. --In some cases a delivery team must complete their entire route in a single day, starting from their origin facility each morning and returning there every evening (User would enter "1" in this case). --In other instances delivery teams may take multiple days to complete.
Note on C145: Select from dropdown list from section 3, the personnel that commonly drives the vehicle NOTE: If transportation is outsourced to a 3PL, and the 3PL rate includes driver salaries and perdiems, then the user can select "3PL Operator" from the drop down list. If you specify any other personnel type, either as a driver or an additional passenger, their salary and perdiem rate will apply over and above the 3PL transport rate from Question 3b.
Note on C146: Enter number of people accompanying driver or primary traveler. Model assumes at least one person accompanies the driver or primary traveler for deliveries, information capture, etc. Example: Delivery to health facilities is typically managed by two-person teams, one driver and one logistician. The user would enter "1" for this question, assuming that the primary driver of the vehicle has already been counted in Question 7 above.
Note on C147: Enter profession of a typical person that accompanies the driver or primary traveler. For example, where deliveries are managed by a two-person team (one driver, one logistician), the user would likely enter "logistician" here, assuming they had answered "driver" for Question #7 above
Note on C148: Enter the minimum amount of time that a vehicle would spend at a facility regardless of how much product is being delivered. This includes activities like accessing the storeroom; preparing and signing delivery confirmations; introductions and goodbyes with facility staff etc. NOTE: Use this if there is only one average dwell-time-per-visit and do not wish to break it down further; and "0" for Questions 10 and 11. This is only valid where there are no changes in the overall number of commodities or overall demand volume. -- To estimate the total amount of time spent at a facility during a delivery visit (dwell time), this model breaks that time into three components: 1) fixed/minimum time at each facility, 2) time which depends on the number of commodities managed, and 3) time which depends on the volume of commodities being processed.
Note on C149: Enter the time needed to complete activities which depend on the number of commodities. This includes activities like paperwork for a single commodity e.g. reviewing and reconciling stock cards, calculating an order quantity, completing a report & requisition form or order form, etc. This number can be zero, if delivery staff are simply dropping off a pre-packaged shipment, or it may be significantly higher (e.g. 1-2+ minutes per commodity) if delivery staff are responsible for managing a significant portion of the logistics tasks at a destination facility
Note on C150: Enter the amount of time needed to physically count and/or stock 1 m^3 (about one standard pallet load) of health products. This includes activities like pulling units of product off a shelf, counting them, and/or stocking them on the shelf at a destination facility. This number can be zero if delivery staff are simply dropping off a package that was prepared at the warehouse, or it could be very high (e.g. 1-2 hours/m^3) if delivery staff manage much of the picking, counting, and stocking functions on-site
Note on C151: Enter average travel speed, from one facility at this tier to another nearby facility. For example, health clinics may be connected only by unpaved, ungraded roads with significant geographic obstacles, and thus may support a very low maximum speed (e.g. 10-15km/hour). Or speed to travel from on district store to a nearby district store
Note on C152: Enter average travel speed between a facility at this tier and its supplier. For example, travel between a regional warehouse and a health clinic. Or travel from central store to regional store.
Note on C153: Choose yes or no from dropdown, to indicate whether this transport mode is used only for cold chain products
Note on C155: Enter % of facilities using this transport mode. Example: Ministry of Health manages 2000 health facilities in Tier 3 of its supply chain. For 1500 of those facilities (75%), deliveries are made using a Land Cruiser dispatched from Tier 2, while the remaining 500 facilities (25%) use public transport to travel to Tier 2 and collect. In this example, we could define Tier 3, Delivery, Mode #1 as the Land Cruiser option, in which case we would answer "75%" for this question. We could then address the Public Transport travel option under the Tier 3, Delivery, Mode #2 section below.
Note on C156: Select type of vehicle from dropdown list, as outlined in Section 4 above. Options: 1. Public Transport, including a coach- or mini-bus, car or motorcycle hire, ferry, etc. 2. Motorcycle or other small two-wheeled transport methods 3. Car or other consumer vehicle, such as van, truck, or off-road vehicle (e.g. Jeep, Toyota LandCruiser, Toyota Hilux, Nissan Patrol) 4. Commercial truck, such as a Mitsubishi Fuso Fighter or Canter, or Nissan UD-60/70/80. Typically equipped with a flatbed or cargo container at least 3+ meters long 5. Refrigerated Vehicle, typically a commercial truck with additional insulation and refrigeration equipment installed 6. Other vehicle: If the user has defined an additional vehicle option in the Vehicle Information section above, they may select it here.
Note on C157: Select from dropdown if vehicles are owned, rented, or contracted to 3PL Vehicle ownership is an important way to calculate vehicle operating costs. Three possible responses: 1. Owned Directly by the user of this tool (e.g. MOH or NGO); tool will estimate depreciation and insurance costs for owning the vehicle, as well as fuel, maintenance and labor costs of operating the vehicle, all as direct costs to the user 2. Rented by the user of this tool. In this case the tool will assume that depreciation, insurance, and maintenance costs are bundled into a contracted rental rate (e.g. per km or per day), but will assume that fuel and labor are still calculated separately as a direct cost to the user. 3. Contracted to a 3rd Party Logistics (3PL) provider. In this case the tool will assume that all relevant vehicle ownership/operating costs (depreciation, insurance, maintenance, fuel, labor) are bundled into a single contracted rate (e.g. per m^3 delivered, per facility served).
Note on C158: If vehicle is "Rented" or "Contracted to 3PL", how is the payment structured? Select from dropdown. Typically such contracts are structured either as a fixed annual cost, or as a unit price based on some agreed-upon metric for service (e.g. per day, per facility served, or per cubic meter delivered)
Note on C159: Enter unit price, if vehicle is "Rented" or "Contracted to 3PL" For example: 1. If vehicles are currently rented for the price of $50USD/vehicle/day, then the user should enter "$ per day" for Question 3a and "50" for Question 3b. 2. If vehicles are contracted to a 3PL for $250USD/m^3 delivered, then the user should enter "$ per m^3" for Question 3a and "250" for Question 3b
Note on C160: Enter the number of vehicles that are needed or used a typical order or delivery cycle for this mode of transport. NOTE 1: If "Public Transport" option was selected in Question 2, leave this blank For example, if a regional office owns three vehicles, uses them all interchangeably, but usually only sends two out for order/delivery period, then for the purposes of this question the user would answer "2"
Note on C161: If fixed costs (e.g. vehicle depreciation, insurance) for the vehicle are shared with other programs, enter the % of cost that is borns by other programs. This % will be removed from the total cost estimate in this analysis. In many cases, supply chain transportation resources are shared with other programs, such as health outreach campaigns, official MOH programmatic travel, or other supply chain program areas that are not part of this costing exercise (e.g. if the supply chain is integrated, but we are focusing specifically on the cost of the HIV/AIDS component).
Note on C162: If variable costs (e.g. fuel, maintenance, labor, per diems) for the vehicle are shared with other programs, enter the % of cost that is borns by other programs. This % will be removed from the total cost estimate in this analysis. In many cases, supply chain transportation resources are shared with other programs, such as health outreach campaigns, official MOH programmatic travel, or other supply chain program areas that are not part of this costing exercise (e.g. if the supply chain is integrated, but we are focusing specifically on the cost of the HIV/AIDS component). If you enter a % for 5b, you will probably also enter a % for 5a
Note on C163: Select from dropdown. There are 2 common patterns for traveling between facilities: 1. Point-to-Point: also known as a hub-and-spoke or out-and-back approach, in which vehicles travel directly between upstream and downstream facilities on a one-on-one basis. For example, a Central Medical Stores (CMS) delivery truck traveling directly to one of its Regional Medical Stores and then returning to the CMS. Or a facility staff member who takes public transportation up to their district office to retrieve commodities, and then returns directly to their site. 2. Route-based: order/delivery vehicle visits several facilities along a pre-set course before returning to origin location.
Note on C164: Enter the maximum allowable number of days that a delivery team can be out in the field. --In some cases a delivery team must complete their entire route in a single day, starting from their origin facility each morning and returning there every evening (User would enter "1" in this case). --In other instances delivery teams may take multiple days to complete.
Note on C165: Select from dropdown list from section 3, the personnel that commonly drives the vehicle NOTE: If transportation is outsourced to a 3PL, and the 3PL rate includes driver salaries and perdiems, then the user can select "3PL Operator" from the drop down list. If you specify any other personnel type, either as a driver or an additional passenger, their salary and perdiem rate will apply over and above the 3PL transport rate from Question 3b.
Note on C166: Enter number of people accompanying driver or primary traveler. Model assumes at least one person accompanies the driver or primary traveler for deliveries, information capture, etc. Example: Delivery to health facilities is typically managed by two-person teams, one driver and one logistician. The user would enter "1" for this question, assuming that the primary driver of the vehicle has already been counted in Question 7 above.
Note on C167: Enter profession of a typical person that accompanies the driver or primary traveler. For example, where deliveries are managed by a two-person team (one driver, one logistician), the user would likely enter "logistician" here, assuming they had answered "driver" for Question #7 above
Note on C168: Enter the minimum amount of time that a vehicle would spend at a facility regardless of how much product is being delivered. This includes activities like accessing the storeroom; preparing and signing delivery confirmations; introductions and goodbyes with facility staff etc. NOTE: Use this if there is only one average dwell-time-per-visit and do not wish to break it down further; and "0" for Questions 10 and 11. This is only valid where there are no changes in the overall number of commodities or overall demand volume. -- To estimate the total amount of time spent at a facility during a delivery visit (dwell time), this model breaks that time into three components: 1) fixed/minimum time at each facility, 2) time which depends on the number of commodities managed, and 3) time which depends on the volume of commodities being processed.
Note on C169: Enter the time needed to complete activities which depend on the number of commodities. This includes activities like paperwork for a single commodity e.g. reviewing and reconciling stock cards, calculating an order quantity, completing a report & requisition form or order form, etc. This number can be zero, if delivery staff are simply dropping off a pre-packaged shipment, or it may be significantly higher (e.g. 1-2+ minutes per commodity) if delivery staff are responsible for managing a significant portion of the logistics tasks at a destination facility
Note on C170: Enter the amount of time needed to physically count and/or stock 1 m^3 (about one standard pallet load) of health products. This includes activities like pulling units of product off a shelf, counting them, and/or stocking them on the shelf at a destination facility. This number can be zero if delivery staff are simply dropping off a package that was prepared at the warehouse, or it could be very high (e.g. 1-2 hours/m^3) if delivery staff manage much of the picking, counting, and stocking functions on-site
Note on C171: Enter average travel speed, from one facility at this tier to another nearby facility. For example, health clinics may be connected only by unpaved, ungraded roads with significant geographic obstacles, and thus may support a very low maximum speed (e.g. 10-15km/hour). Or speed to travel from on district store to a nearby district store
Note on C172: Enter average travel speed between a facility at this tier and its supplier. For example, travel between a regional warehouse and a health clinic. Or travel from central store to regional store.
Note on C173: Choose yes or no from dropdown, to indicate whether this transport mode is used only for cold chain products
Note on C175: Enter % of facilities using this transport mode. Example: Ministry of Health manages 2000 health facilities in Tier 3 of its supply chain. For 1500 of those facilities (75%), deliveries are made using a Land Cruiser dispatched from Tier 2, while the remaining 500 facilities (25%) use public transport to travel to Tier 2 and collect. In this example, we could define Tier 3, Delivery, Mode #1 as the Land Cruiser option, in which case we would answer "75%" for this question. We could then address the Public Transport travel option under the Tier 3, Delivery, Mode #2 section below.
Note on C176: Select type of vehicle from dropdown list, as outlined in Section 4 above. Options: 1. Public Transport, including a coach- or mini-bus, car or motorcycle hire, ferry, etc. 2. Motorcycle or other small two-wheeled transport methods 3. Car or other consumer vehicle, such as van, truck, or off-road vehicle (e.g. Jeep, Toyota LandCruiser, Toyota Hilux, Nissan Patrol) 4. Commercial truck, such as a Mitsubishi Fuso Fighter or Canter, or Nissan UD-60/70/80. Typically equipped with a flatbed or cargo container at least 3+ meters long 5. Refrigerated Vehicle, typically a commercial truck with additional insulation and refrigeration equipment installed 6. Other vehicle: If the user has defined an additional vehicle option in the Vehicle Information section above, they may select it here.
Note on C177: Select from dropdown if vehicles are owned, rented, or contracted to 3PL Vehicle ownership is an important way to calculate vehicle operating costs. Three possible responses: 1. Owned Directly by the user of this tool (e.g. MOH or NGO); tool will estimate depreciation and insurance costs for owning the vehicle, as well as fuel, maintenance and labor costs of operating the vehicle, all as direct costs to the user 2. Rented by the user of this tool. In this case the tool will assume that depreciation, insurance, and maintenance costs are bundled into a contracted rental rate (e.g. per km or per day), but will assume that fuel and labor are still calculated separately as a direct cost to the user. 3. Contracted to a 3rd Party Logistics (3PL) provider. In this case the tool will assume that all relevant vehicle ownership/operating costs (depreciation, insurance, maintenance, fuel, labor) are bundled into a single contracted rate (e.g. per m^3 delivered, per facility served).
Note on C178: If vehicle is "Rented" or "Contracted to 3PL", how is the payment structured? Select from dropdown. Typically such contracts are structured either as a fixed annual cost, or as a unit price based on some agreed-upon metric for service (e.g. per day, per facility served, or per cubic meter delivered)
Note on C179: Enter unit price, if vehicle is "Rented" or "Contracted to 3PL" For example: 1. If vehicles are currently rented for the price of $50USD/vehicle/day, then the user should enter "$ per day" for Question 3a and "50" for Question 3b. 2. If vehicles are contracted to a 3PL for $250USD/m^3 delivered, then the user should enter "$ per m^3" for Question 3a and "250" for Question 3b
Note on C180: Enter the number of vehicles that are needed or used a typical order or delivery cycle for this mode of transport. NOTE 1: If "Public Transport" option was selected in Question 2, leave this blank For example, if a regional office owns three vehicles, uses them all interchangeably, but usually only sends two out for order/delivery period, then for the purposes of this question the user would answer "2"
Note on C181: If fixed costs (e.g. vehicle depreciation, insurance) for the vehicle are shared with other programs, enter the % of cost that is borns by other programs. This % will be removed from the total cost estimate in this analysis. In many cases, supply chain transportation resources are shared with other programs, such as health outreach campaigns, official MOH programmatic travel, or other supply chain program areas that are not part of this costing exercise (e.g. if the supply chain is integrated, but we are focusing specifically on the cost of the HIV/AIDS component).
Note on C182: If variable costs (e.g. fuel, maintenance, labor, per diems) for the vehicle are shared with other programs, enter the % of cost that is borns by other programs. This % will be removed from the total cost estimate in this analysis. In many cases, supply chain transportation resources are shared with other programs, such as health outreach campaigns, official MOH programmatic travel, or other supply chain program areas that are not part of this costing exercise (e.g. if the supply chain is integrated, but we are focusing specifically on the cost of the HIV/AIDS component). If you enter a % for 5b, you will probably also enter a % for 5a
Note on C183: Select from dropdown. There are 2 common patterns for traveling between facilities: 1. Point-to-Point: also known as a hub-and-spoke or out-and-back approach, in which vehicles travel directly between upstream and downstream facilities on a one-on-one basis. For example, a Central Medical Stores (CMS) delivery truck traveling directly to one of its Regional Medical Stores and then returning to the CMS. Or a facility staff member who takes public transportation up to their district office to retrieve commodities, and then returns directly to their site. 2. Route-based: order/delivery vehicle visits several facilities along a pre-set course before returning to origin location.
Note on C184: Enter the maximum allowable number of days that a delivery team can be out in the field. --In some cases a delivery team must complete their entire route in a single day, starting from their origin facility each morning and returning there every evening (User would enter "1" in this case). --In other instances delivery teams may take multiple days to complete.
Note on C185: Select from dropdown list from section 3, the personnel that commonly drives the vehicle NOTE: If transportation is outsourced to a 3PL, and the 3PL rate includes driver salaries and perdiems, then the user can select "3PL Operator" from the drop down list. If you specify any other personnel type, either as a driver or an additional passenger, their salary and perdiem rate will apply over and above the 3PL transport rate from Question 3b.
Note on C186: Enter number of people accompanying driver or primary traveler. Model assumes at least one person accompanies the driver or primary traveler for deliveries, information capture, etc. Example: Delivery to health facilities is typically managed by two-person teams, one driver and one logistician. The user would enter "1" for this question, assuming that the primary driver of the vehicle has already been counted in Question 7 above.
Note on C187: Enter profession of a typical person that accompanies the driver or primary traveler. For example, where deliveries are managed by a two-person team (one driver, one logistician), the user would likely enter "logistician" here, assuming they had answered "driver" for Question #7 above
Note on C188: Enter the minimum amount of time that a vehicle would spend at a facility regardless of how much product is being delivered. This includes activities like accessing the storeroom; preparing and signing delivery confirmations; introductions and goodbyes with facility staff etc. NOTE: Use this if there is only one average dwell-time-per-visit and do not wish to break it down further; and "0" for Questions 10 and 11. This is only valid where there are no changes in the overall number of commodities or overall demand volume. -- To estimate the total amount of time spent at a facility during a delivery visit (dwell time), this model breaks that time into three components: 1) fixed/minimum time at each facility, 2) time which depends on the number of commodities managed, and 3) time which depends on the volume of commodities being processed.
Note on C189: Enter the time needed to complete activities which depend on the number of commodities. This includes activities like paperwork for a single commodity e.g. reviewing and reconciling stock cards, calculating an order quantity, completing a report & requisition form or order form, etc. This number can be zero, if delivery staff are simply dropping off a pre-packaged shipment, or it may be significantly higher (e.g. 1-2+ minutes per commodity) if delivery staff are responsible for managing a significant portion of the logistics tasks at a destination facility
Note on C190: Enter the amount of time needed to physically count and/or stock 1 m^3 (about one standard pallet load) of health products. This includes activities like pulling units of product off a shelf, counting them, and/or stocking them on the shelf at a destination facility. This number can be zero if delivery staff are simply dropping off a package that was prepared at the warehouse, or it could be very high (e.g. 1-2 hours/m^3) if delivery staff manage much of the picking, counting, and stocking functions on-site
Note on C191: Enter average travel speed, from one facility at this tier to another nearby facility. For example, health clinics may be connected only by unpaved, ungraded roads with significant geographic obstacles, and thus may support a very low maximum speed (e.g. 10-15km/hour). Or speed to travel from on district store to a nearby district store
Note on C192: Enter average travel speed between a facility at this tier and its supplier. For example, travel between a regional warehouse and a health clinic. Or travel from central store to regional store.
Note on C193: Choose yes or no from dropdown, to indicate whether this transport mode is used only for cold chain products
Note on C199: Enter % of facilities using this transport mode. Example: Ministry of Health manages 2000 health facilities in Tier 3 of its supply chain. For 1500 of those facilities (75%), deliveries are made using a Land Cruiser dispatched from Tier 2, while the remaining 500 facilities (25%) use public transport to travel to Tier 2 and collect. In this example, we could define Tier 3, Delivery, Mode #1 as the Land Cruiser option, in which case we would answer "75%" for this question. We could then address the Public Transport travel option under the Tier 3, Delivery, Mode #2 section below.
Note on C200: Select type of vehicle from dropdown list, as outlined in Section 4 above. Options: 1. Public Transport, including a coach- or mini-bus, car or motorcycle hire, ferry, etc. 2. Motorcycle or other small two-wheeled transport methods 3. Car or other consumer vehicle, such as van, truck, or off-road vehicle (e.g. Jeep, Toyota LandCruiser, Toyota Hilux, Nissan Patrol) 4. Commercial truck, such as a Mitsubishi Fuso Fighter or Canter, or Nissan UD-60/70/80. Typically equipped with a flatbed or cargo container at least 3+ meters long 5. Refrigerated Vehicle, typically a commercial truck with additional insulation and refrigeration equipment installed 6. Other vehicle: If the user has defined an additional vehicle option in the Vehicle Information section above, they may select it here.
Note on C201: Select from dropdown if vehicles are owned, rented, or contracted to 3PL Vehicle ownership is an important way to calculate vehicle operating costs. Three possible responses: 1. Owned Directly by the user of this tool (e.g. MOH or NGO); tool will estimate depreciation and insurance costs for owning the vehicle, as well as fuel, maintenance and labor costs of operating the vehicle, all as direct costs to the user 2. Rented by the user of this tool. In this case the tool will assume that depreciation, insurance, and maintenance costs are bundled into a contracted rental rate (e.g. per km or per day), but will assume that fuel and labor are still calculated separately as a direct cost to the user. 3. Contracted to a 3rd Party Logistics (3PL) provider. In this case the tool will assume that all relevant vehicle ownership/operating costs (depreciation, insurance, maintenance, fuel, labor) are bundled into a single contracted rate (e.g. per m^3 delivered, per facility served).
Note on C202: If vehicle is "Rented" or "Contracted to 3PL", how is the payment structured? Select from dropdown. Typically such contracts are structured either as a fixed annual cost, or as a unit price based on some agreed-upon metric for service (e.g. per day, per facility served, or per cubic meter delivered)
Note on C203: Enter unit price, if vehicle is "Rented" or "Contracted to 3PL" For example: 1. If vehicles are currently rented for the price of $50USD/vehicle/day, then the user should enter "$ per day" for Question 3a and "50" for Question 3b. 2. If vehicles are contracted to a 3PL for $250USD/m^3 delivered, then the user should enter "$ per m^3" for Question 3a and "250" for Question 3b
Note on C204: Enter the number of vehicles that are needed or used a typical order or delivery cycle for this mode of transport. NOTE 1: If "Public Transport" option was selected in Question 2, leave this blank For example, if a regional office owns three vehicles, uses them all interchangeably, but usually only sends two out for order/delivery period, then for the purposes of this question the user would answer "2"
Note on C205: Select from dropdown. Answer "Yes" if the same vehicle is used for both ordering and distribution activities, and was specified in section 6.1. NOTE: If the user does respond "Yes", they should ensure that the overlapping vehicles are placed in the same Mode number in their respective sections. For example, if there are 5 Land Cruisers specified in Transportation of Commodities - Mode 1, and those 5 Land Cruisers are also used for ordering activities, then they should also be entered specifically into Mode 1 of the Transporation for Ordering section (as opposed Mode 2 or Mode 3)
Note on C206: If fixed costs (e.g. vehicle depreciation, insurance) for the vehicle are shared with other programs, enter the % of cost that is borns by other programs. This % will be removed from the total cost estimate in this analysis. In many cases, supply chain transportation resources are shared with other programs, such as health outreach campaigns, official MOH programmatic travel, or other supply chain program areas that are not part of this costing exercise (e.g. if the supply chain is integrated, but we are focusing specifically on the cost of the HIV/AIDS component).
Note on C207: If variable costs (e.g. fuel, maintenance, labor, per diems) for the vehicle are shared with other programs, enter the % of cost that is borns by other programs. This % will be removed from the total cost estimate in this analysis. In many cases, supply chain transportation resources are shared with other programs, such as health outreach campaigns, official MOH programmatic travel, or other supply chain program areas that are not part of this costing exercise (e.g. if the supply chain is integrated, but we are focusing specifically on the cost of the HIV/AIDS component). If you enter a % for 5b, you will probably also enter a % for 5a
Note on C208: Select from dropdown. There are 2 common patterns for traveling between facilities: 1. Point-to-Point: also known as a hub-and-spoke or out-and-back approach, in which vehicles travel directly between upstream and downstream facilities on a one-on-one basis. For example, a Central Medical Stores (CMS) delivery truck traveling directly to one of its Regional Medical Stores and then returning to the CMS. Or a facility staff member who takes public transportation up to their district office to retrieve commodities, and then returns directly to their site. 2. Route-based: order/delivery vehicle visits several facilities along a pre-set course before returning to origin location.
Note on C209: Enter the maximum allowable number of days that an ordering team can be out in the field. --In some cases an ordering team must complete their entire route in a single day, starting from their origin facility each morning and returning there every evening (User would enter "1" in this case). --In other instances ordering teams may take multiple days to complete.
Note on C210: Select from dropdown list from section 3, the personnel that commonly drives the vehicle NOTE: If transportation is outsourced to a 3PL, and the 3PL rate includes driver salaries and perdiems, then the user can select "3PL Operator" from the drop down list. If you specify any other personnel type, either as a driver or an additional passenger, their salary and perdiem rate will apply over and above the 3PL transport rate from Question 3b.
Note on C211: Enter number of people accompanying driver or primary traveler.
Note on C212: Enter profession of a typical person that accompanies the driver or primary traveler.
Note on C213: Enter the minimum amount of time that a vehicle would spend at a facility regardless of how much product is being ordered This includes activities like accessing the storeroom; preparing and signing orders confirmations; introductions and goodbyes with staff etc. NOTE: Use this if there is only one average dwell-time-per-visit and do not wish to break it down further; and "0" for Questions 10 and 11. This is only valid where there are no changes in the overall number of commodities or overall demand volume.
Note on C214: Enter the time needed to complete activities which depend on the number of commodities. This includes activities like paperwork for a single commodity e.g. reviewing and reconciling stock cards, calculating an order quantity, completing a report & requisition form or order form, etc. This number can be zero.
Note on C215: Enter the amount of time needed to physically count and/or stock 1 m^3 (about one standard pallet load) of health products. This includes activities like pulling units of product off a shelf, counting them, and/or stocking them on the shelf at a destination facility. This number can be zero.
Note on C216: Enter average travel speed, from one facility at this tier to another nearby facility. For example, health clinics may be connected only by unpaved, ungraded roads with significant geographic obstacles, and thus may support a very low maximum speed (e.g. 10-15km/hour). Or speed to travel from on district store to a nearby district store
Note on C217: Enter average travel speed between a facility at this tier and its supplier. For example, travel between a regional warehouse and a health clinic. Or travel from central store to regional store.
Note on C219: Enter % of facilities using this transport mode. Example: Ministry of Health manages 2000 health facilities in Tier 3 of its supply chain. For 1500 of those facilities (75%), deliveries are made using a Land Cruiser dispatched from Tier 2, while the remaining 500 facilities (25%) use public transport to travel to Tier 2 and collect. In this example, we could define Tier 3, Delivery, Mode #1 as the Land Cruiser option, in which case we would answer "75%" for this question. We could then address the Public Transport travel option under the Tier 3, Delivery, Mode #2 section below.
Note on C220: Select type of vehicle from dropdown list, as outlined in Section 4 above. Options: 1. Public Transport, including a coach- or mini-bus, car or motorcycle hire, ferry, etc. 2. Motorcycle or other small two-wheeled transport methods 3. Car or other consumer vehicle, such as van, truck, or off-road vehicle (e.g. Jeep, Toyota LandCruiser, Toyota Hilux, Nissan Patrol) 4. Commercial truck, such as a Mitsubishi Fuso Fighter or Canter, or Nissan UD-60/70/80. Typically equipped with a flatbed or cargo container at least 3+ meters long 5. Refrigerated Vehicle, typically a commercial truck with additional insulation and refrigeration equipment installed 6. Other vehicle: If the user has defined an additional vehicle option in the Vehicle Information section above, they may select it here.
Note on C221: Select from dropdown if vehicles are owned, rented, or contracted to 3PL Vehicle ownership is an important way to calculate vehicle operating costs. Three possible responses: 1. Owned Directly by the user of this tool (e.g. MOH or NGO); tool will estimate depreciation and insurance costs for owning the vehicle, as well as fuel, maintenance and labor costs of operating the vehicle, all as direct costs to the user 2. Rented by the user of this tool. In this case the tool will assume that depreciation, insurance, and maintenance costs are bundled into a contracted rental rate (e.g. per km or per day), but will assume that fuel and labor are still calculated separately as a direct cost to the user. 3. Contracted to a 3rd Party Logistics (3PL) provider. In this case the tool will assume that all relevant vehicle ownership/operating costs (depreciation, insurance, maintenance, fuel, labor) are bundled into a single contracted rate (e.g. per m^3 delivered, per facility served).
Note on C222: If vehicle is "Rented" or "Contracted to 3PL", how is the payment structured? Select from dropdown. Typically such contracts are structured either as a fixed annual cost, or as a unit price based on some agreed-upon metric for service (e.g. per day, per facility served, or per cubic meter delivered)
Note on C223: Enter unit price, if vehicle is "Rented" or "Contracted to 3PL" For example: 1. If vehicles are currently rented for the price of $50USD/vehicle/day, then the user should enter "$ per day" for Question 3a and "50" for Question 3b. 2. If vehicles are contracted to a 3PL for $250USD/m^3 delivered, then the user should enter "$ per m^3" for Question 3a and "250" for Question 3b
Note on C224: Enter the number of vehicles that are needed or used a typical order or delivery cycle for this mode of transport. NOTE 1: If "Public Transport" option was selected in Question 2, leave this blank For example, if a regional office owns three vehicles, uses them all interchangeably, but usually only sends two out for order/delivery period, then for the purposes of this question the user would answer "2"
Note on C225: Select from dropdown. Answer "Yes" if the same vehicle is used for both ordering and distribution activities, and was specified in section 6.1. NOTE: If the user does respond "Yes", they should ensure that the overlapping vehicles are placed in the same Mode number in their respective sections. For example, if there are 5 Land Cruisers specified in Transportation of Commodities - Mode 1, and those 5 Land Cruisers are also used for ordering activities, then they should also be entered specifically into Mode 1 of the Transporation for Ordering section (as opposed Mode 2 or Mode 3)
Note on C226: If fixed costs (e.g. vehicle depreciation, insurance) for the vehicle are shared with other programs, enter the % of cost that is borns by other programs. This % will be removed from the total cost estimate in this analysis. In many cases, supply chain transportation resources are shared with other programs, such as health outreach campaigns, official MOH programmatic travel, or other supply chain program areas that are not part of this costing exercise (e.g. if the supply chain is integrated, but we are focusing specifically on the cost of the HIV/AIDS component).
Note on C227: If variable costs (e.g. fuel, maintenance, labor, per diems) for the vehicle are shared with other programs, enter the % of cost that is borns by other programs. This % will be removed from the total cost estimate in this analysis. In many cases, supply chain transportation resources are shared with other programs, such as health outreach campaigns, official MOH programmatic travel, or other supply chain program areas that are not part of this costing exercise (e.g. if the supply chain is integrated, but we are focusing specifically on the cost of the HIV/AIDS component). If you enter a % for 5b, you will probably also enter a % for 5a
Note on C228: Select from dropdown. There are 2 common patterns for traveling between facilities: 1. Point-to-Point: also known as a hub-and-spoke or out-and-back approach, in which vehicles travel directly between upstream and downstream facilities on a one-on-one basis. For example, a Central Medical Stores (CMS) delivery truck traveling directly to one of its Regional Medical Stores and then returning to the CMS. Or a facility staff member who takes public transportation up to their district office to retrieve commodities, and then returns directly to their site. 2. Route-based: order/delivery vehicle visits several facilities along a pre-set course before returning to origin location.
Note on C229: Enter the maximum allowable number of days that an ordering team can be out in the field. --In some cases an ordering team must complete their entire route in a single day, starting from their origin facility each morning and returning there every evening (User would enter "1" in this case). --In other instances ordering teams may take multiple days to complete.
Note on C230: Select from dropdown list from section 3, the personnel that commonly drives the vehicle NOTE: If transportation is outsourced to a 3PL, and the 3PL rate includes driver salaries and perdiems, then the user can select "3PL Operator" from the drop down list. If you specify any other personnel type, either as a driver or an additional passenger, their salary and perdiem rate will apply over and above the 3PL transport rate from Question 3b.
Note on C231: Enter number of people accompanying driver or primary traveler.
Note on C232: Enter profession of a typical person that accompanies the driver or primary traveler.
Note on C233: Enter the minimum amount of time that a vehicle would spend at a facility regardless of how much product is being ordered This includes activities like accessing the storeroom; preparing and signing orders confirmations; introductions and goodbyes with staff etc. NOTE: Use this if there is only one average dwell-time-per-visit and do not wish to break it down further; and "0" for Questions 10 and 11. This is only valid where there are no changes in the overall number of commodities or overall demand volume.
Note on C234: Enter the time needed to complete activities which depend on the number of commodities. This includes activities like paperwork for a single commodity e.g. reviewing and reconciling stock cards, calculating an order quantity, completing a report & requisition form or order form, etc. This number can be zero.
Note on C235: Enter the amount of time needed to physically count and/or stock 1 m^3 (about one standard pallet load) of health products. This includes activities like pulling units of product off a shelf, counting them, and/or stocking them on the shelf at a destination facility. This number can be zero.
Note on C236: Enter average travel speed, from one facility at this tier to another nearby facility. For example, health clinics may be connected only by unpaved, ungraded roads with significant geographic obstacles, and thus may support a very low maximum speed (e.g. 10-15km/hour). Or speed to travel from on district store to a nearby district store
Note on C237: Enter average travel speed between a facility at this tier and its supplier. For example, travel between a regional warehouse and a health clinic. Or travel from central store to regional store.
Note on C239: Enter % of facilities using this transport mode. Example: Ministry of Health manages 2000 health facilities in Tier 3 of its supply chain. For 1500 of those facilities (75%), deliveries are made using a Land Cruiser dispatched from Tier 2, while the remaining 500 facilities (25%) use public transport to travel to Tier 2 and collect. In this example, we could define Tier 3, Delivery, Mode #1 as the Land Cruiser option, in which case we would answer "75%" for this question. We could then address the Public Transport travel option under the Tier 3, Delivery, Mode #2 section below.
Note on C240: Select type of vehicle from dropdown list, as outlined in Section 4 above. Options: 1. Public Transport, including a coach- or mini-bus, car or motorcycle hire, ferry, etc. 2. Motorcycle or other small two-wheeled transport methods 3. Car or other consumer vehicle, such as van, truck, or off-road vehicle (e.g. Jeep, Toyota LandCruiser, Toyota Hilux, Nissan Patrol) 4. Commercial truck, such as a Mitsubishi Fuso Fighter or Canter, or Nissan UD-60/70/80. Typically equipped with a flatbed or cargo container at least 3+ meters long 5. Refrigerated Vehicle, typically a commercial truck with additional insulation and refrigeration equipment installed 6. Other vehicle: If the user has defined an additional vehicle option in the Vehicle Information section above, they may select it here.
Note on C241: Select from dropdown if vehicles are owned, rented, or contracted to 3PL Vehicle ownership is an important way to calculate vehicle operating costs. Three possible responses: 1. Owned Directly by the user of this tool (e.g. MOH or NGO); tool will estimate depreciation and insurance costs for owning the vehicle, as well as fuel, maintenance and labor costs of operating the vehicle, all as direct costs to the user 2. Rented by the user of this tool. In this case the tool will assume that depreciation, insurance, and maintenance costs are bundled into a contracted rental rate (e.g. per km or per day), but will assume that fuel and labor are still calculated separately as a direct cost to the user. 3. Contracted to a 3rd Party Logistics (3PL) provider. In this case the tool will assume that all relevant vehicle ownership/operating costs (depreciation, insurance, maintenance, fuel, labor) are bundled into a single contracted rate (e.g. per m^3 delivered, per facility served).
Note on C242: If vehicle is "Rented" or "Contracted to 3PL", how is the payment structured? Select from dropdown. Typically such contracts are structured either as a fixed annual cost, or as a unit price based on some agreed-upon metric for service (e.g. per day, per facility served, or per cubic meter delivered)
Note on C243: Enter unit price, if vehicle is "Rented" or "Contracted to 3PL" For example: 1. If vehicles are currently rented for the price of $50USD/vehicle/day, then the user should enter "$ per day" for Question 3a and "50" for Question 3b. 2. If vehicles are contracted to a 3PL for $250USD/m^3 delivered, then the user should enter "$ per m^3" for Question 3a and "250" for Question 3b
Note on C244: Enter the number of vehicles that are needed or used a typical order or delivery cycle for this mode of transport. NOTE 1: If "Public Transport" option was selected in Question 2, leave this blank For example, if a regional office owns three vehicles, uses them all interchangeably, but usually only sends two out for order/delivery period, then for the purposes of this question the user would answer "2"
Note on C245: Select from dropdown. Answer "Yes" if the same vehicle is used for both ordering and distribution activities, and was specified in section 6.1. NOTE: If the user does respond "Yes", they should ensure that the overlapping vehicles are placed in the same Mode number in their respective sections. For example, if there are 5 Land Cruisers specified in Transportation of Commodities - Mode 1, and those 5 Land Cruisers are also used for ordering activities, then they should also be entered specifically into Mode 1 of the Transporation for Ordering section (as opposed Mode 2 or Mode 3)
Note on C246: If fixed costs (e.g. vehicle depreciation, insurance) for the vehicle are shared with other programs, enter the % of cost that is borns by other programs. This % will be removed from the total cost estimate in this analysis. In many cases, supply chain transportation resources are shared with other programs, such as health outreach campaigns, official MOH programmatic travel, or other supply chain program areas that are not part of this costing exercise (e.g. if the supply chain is integrated, but we are focusing specifically on the cost of the HIV/AIDS component).
Note on C247: If variable costs (e.g. fuel, maintenance, labor, per diems) for the vehicle are shared with other programs, enter the % of cost that is borns by other programs. This % will be removed from the total cost estimate in this analysis. In many cases, supply chain transportation resources are shared with other programs, such as health outreach campaigns, official MOH programmatic travel, or other supply chain program areas that are not part of this costing exercise (e.g. if the supply chain is integrated, but we are focusing specifically on the cost of the HIV/AIDS component). If you enter a % for 5b, you will probably also enter a % for 5a
Note on C248: Select from dropdown. There are 2 common patterns for traveling between facilities: 1. Point-to-Point: also known as a hub-and-spoke or out-and-back approach, in which vehicles travel directly between upstream and downstream facilities on a one-on-one basis. For example, a Central Medical Stores (CMS) delivery truck traveling directly to one of its Regional Medical Stores and then returning to the CMS. Or a facility staff member who takes public transportation up to their district office to retrieve commodities, and then returns directly to their site. 2. Route-based: order/delivery vehicle visits several facilities along a pre-set course before returning to origin location.
Note on C249: Enter the maximum allowable number of days that an ordering team can be out in the field. --In some cases an ordering team must complete their entire route in a single day, starting from their origin facility each morning and returning there every evening (User would enter "1" in this case). --In other instances ordering teams may take multiple days to complete.
Note on C250: Select from dropdown list from section 3, the personnel that commonly drives the vehicle NOTE: If transportation is outsourced to a 3PL, and the 3PL rate includes driver salaries and perdiems, then the user can select "3PL Operator" from the drop down list. If you specify any other personnel type, either as a driver or an additional passenger, their salary and perdiem rate will apply over and above the 3PL transport rate from Question 3b.
Note on C251: Enter number of people accompanying driver or primary traveler.
Note on C252: Enter profession of a typical person that accompanies the driver or primary traveler.
Note on C253: Enter the minimum amount of time that a vehicle would spend at a facility regardless of how much product is being ordered This includes activities like accessing the storeroom; preparing and signing orders confirmations; introductions and goodbyes with staff etc. NOTE: Use this if there is only one average dwell-time-per-visit and do not wish to break it down further; and "0" for Questions 10 and 11. This is only valid where there are no changes in the overall number of commodities or overall demand volume.
Note on C254: Enter the time needed to complete activities which depend on the number of commodities. This includes activities like paperwork for a single commodity e.g. reviewing and reconciling stock cards, calculating an order quantity, completing a report & requisition form or order form, etc. This number can be zero.
Note on C255: Enter the amount of time needed to physically count and/or stock 1 m^3 (about one standard pallet load) of health products. This includes activities like pulling units of product off a shelf, counting them, and/or stocking them on the shelf at a destination facility. This number can be zero.
Note on C256: Enter average travel speed, from one facility at this tier to another nearby facility. For example, health clinics may be connected only by unpaved, ungraded roads with significant geographic obstacles, and thus may support a very low maximum speed (e.g. 10-15km/hour). Or speed to travel from on district store to a nearby district store
Note on C257: Enter average travel speed between a facility at this tier and its supplier. For example, travel between a regional warehouse and a health clinic. Or travel from central store to regional store.
Note on C263: Facilities within a given supply chain tier may use a variety of methods to deliver and/or order commodities. That's why each of our travel functions (delivery, ordering, and additional) offers space for three separate modes of transport. For any given travel function + tier + mode listed by the user, this question asks the proportion of all facilities in this tier that use this mode of transit for the given travel function. As an example, say a Ministry of Health manages 2000 health facilities in Tier 3 of its supply chain. For 1500 of those facilities (75%), deliveries are made using a Land Cruiser dispatched from Tier 2, while the remaining 500 facilities (25%) must use public transport to travel to Tier 2 and collect. In this example, we could define Tier 3, Delivery, Mode #1 as the Land Cruiser option, in which case we would answer "75%" for this question. We could then address the Public Transport travel option under the Tier 3, Delivery, Mode #2 section below.
Note on C264: In this question the user should specify which type of vehicles are most typically used for this tier and transport mode. Options include 1. Public Transport, including a coach- or mini-bus, car or motorcycle hire, ferry, etc. 2. Motorcycle or other small two-wheeled transport methods 3. Car or other consumer vehicle, such as van, truck, or off-road vehicle (e.g. Jeep, Toyota LandCruiser, Toyota Hilux, Nissan Patrol) 4. Commercial truck, such as a Mitsubishi Fuso Fighter or Canter, or Nissan UD-60/70/80. Typically equipped with a flatbed or cargo container at least 3+ meters long 5. Refrigerated Vehicle, typically a commercial truck with additional insulation and refrigeration equipment installed 6. Other vehicle: If the user has defined an additional vehicle option in the Vehicle Information section above, they may select it here.
Note on C265: This question seeks to identify the owner of the vehicles used for this particular mode of transport, as vehicle ownership is typically one of the primary determinants of how vehicle operating costs are structured. Three possible responses include: 1. Owned Directly by the user of this tool (e.g. MOH or NGO), in which case the tool will estimate depreciation and insurance costs for owning the vehicle, as well as fuel, maintenance and labor costs of operating the vehicle, all as direct costs to the user 2. Rented by the user of this tool. In this case the tool will assume that depreciation, insurance, and maintenance costs are bundled into a contracted rental rate (e.g. per km or per day), but will assume that fuel and labor are still calculated separately as a direct cost to the user. 3. Contracted to a 3rd Party Logistics (3PL) provider. In this case the tool will assume that all relevant vehicle ownership/operating costs (depreciation, insurance, maintenance, fuel, labor) are bundled into a single contracted rate (e.g. per m^3 delivered, per facility served).
Note on C266: For users who answered "Rented" or "Contracted to 3PL" to the above question, this question asks how the payment for those rented/contracted vehicles is structured. Typically such contracts are structured either as a fixed annual cost, or as a unit price based on some agreed-upon metric for service (e.g. per day, per facility served, or per cubic meter delivered)
Note on C267: For users who answered "Rented" or "Contracted to 3PL" to Question #1, this question asks for the unit price corresponding with the answer to Question 1a above. For example: 1. If vehicles are currently rented for the price of $50USD per vehicle per day, then the user should enter "$ per day" for Question 1a and "50" for Question 1b. 2. If vehicles are contracted to a 3PL for the price of $250USD per cubic meter delivered, then the user should enter "$ per m^3" for Question 1a and "250" for Question 1b
Note on C268: For the type of vehicle mentioned above in Question 4, how many of these vehicles are typically needed or regularly used for this mode of transport? NOTE 1: This question does not apply to the "Public Transport" option, and may be left blank if that option is selcted for Question 2 NOTE 2: By "regularly used" we mean the number of vehicles that are used for a typical order/delivery cycle, rather than every vehicle that is ever used. For example, if a regional office owns three vehicles, uses them all interchangeably, but only ever sends two of the three out for any given order/delivery period, then for the purposes of this question the user would answer "2"
Note on C269: The user should answer "Yes" to this question if the vehicles specified in this transport mode were already specified in the Transportation of Commodities section, i.e. if the same vehicle is used for both ordering and distribution activities. If the user answers "Yes" to this question, two things will occur: 1) no additional depreciation will be calculated for vehicles in this transport mode, and 2) utilization statistics will be adjusted to reflect both ordering and distribution activities within the same set of overall vehicle capacity. NOTE: If the user does respond "Yes", they should ensure that the overlapping vehicles are placed in the same Mode number in their respective sections. For example, if there are 5 Land Cruisers specified in Transportation of Commodities - Mode 1, and those 5 Land Cruisers are also used for ordering activities, then they should also be entered specifically into Mode 1 of the Transporation for Ordering section (as opposed Mode 2 or Mode 3)
Note on C270: In many cases, supply chain transportation resources are shared with other non-supply-chain programs, such as health outreach campaigns or official MOH programmatic travel, or even other supply chain program areas that are not part of this costing exercise (e.g. if the supply chain is integrated, but we are focusing specifically on the cost of the HIV/AIDS component). This question focuses on fixed costs, such as vehicle depreciation and insurance, which don't depend on the number of kilometers traveled. Use this line when ownership of a vehicle is shared. If the vehicles are co-owned but operated independently (e.g. it is used for supply chain on Mondays and for other health outreach programs the other days of the week), then enter a nonzero percentage for only the fixed cost percentage (Question 5a). If vehicles are co-operated (e.g. a health staff and supply chain staff travel together to a facility to perform both health program and supply chain-related activities, then typically you will have nonzero entries for both fixed and variable cost percentages (Question 5a & 5b) The percentage value entered here represents the portion of vehicle depreciaion/insurance that is borne by outside programs or organizations. This percentage will be removed from the total cost estimate in this analysis.
Note on C271: In many cases, supply chain transportation resources are shared with other non-supply-chain programs, such as health outreach campaigns or official MOH programmatic travel, or even other supply chain program areas that are not part of this costing exercise (e.g. if the supply chain is integrated, but we are focusing specifically on the cost of the HIV/AIDS component). This question focuses on variable costs, such as fuel, maintenance, labor, and per diems, which vary based on how much a shared vehicle is driven. Use this value when vehicles are co-operated as well as co-owned (e.g. a health team and a supply chain team travel together to a facility to perform both health program- and supply chain- related activities. If you enter a nonzero percentage for this value, typically you will also enter a nonzero percentage for the fixed cost question above The percentage value entered here represents the portion of vehicle operating costs that are borne by outside programs or organizations. This percentage will be removed from the total cost estimate in this analysis.
Note on C272: This question asks the user to choose one of two common patterns for traveling between facilities at different levels in the supply chain: 1. Point-to-Point: also known as a hub-and-spoke or out-and-back approach, in which vehicles travel directly between upstream and downstream facilities on a one-on-one basis. For example, a Central Medical Stores (CMS) delivery truck traveling directly to one of its Regional Medical Stores and then returning back to the CMS. Or a facility staff member who takes public transportation up to their district office to retrieve commodities, and then returns directly to their site. 2. Route-based, in which an order/delivery vehicle visits several destination facilities along a pre-set course before returning to their origin location. Informed Push Model and Assisted Pull are examples of this type of travel pattern
Note on C273: If the user selects "Route-based" as the answer to Question #6 above, they must also specify the maximum allowable number of days that a delivery team can be out in the field. --In some cases a delivery team must complete their entire route in a single day, starting from their origin facility each morning and returning there every evening (User would enter "1" in this case). --In other instances delivery teams may be able to design routes that take multiple days to complete. This carries the potential for more efficient route planning, as it reduces how often the vehicle needs to travel back and forth between origin and destination facilities NOTE: Frequently this is a human resources or asset management policy decision rather than a logistics one, e.g. if staff aren't allowed to spend more than one or two nights at a time in the field, or if delivery vehicles must be returned to their home facility to be locked up each night.
Note on C274: This question asks the user to specify the type of person who most commonly drives the vehicle for delivery purposes. Some common answers include: -- A clinic in-charge, especially if the logistics sytem requires health facility staff to travel to collect their resupply shipments. -- A dedicated driver, especially if a logistics team is responsible for delivering to health facilities -- A logistician, especially if only a singler person is traveling per vehicle, and thus is responsible for managing both driving and deliveries NOTE: If transportation is outsourced to a 3PL, and the 3PL rate includes driver salaries and perdiems, then the user can select "3PL Operator" from the drop down list, which will exclude any additional labor costs for this mode of transport. If you specify any other personnel type, either as a driver or an additional passenger, their salary and perdiem rate will apply over and above the 3PL transport rate from Question 3b.
Note on C275: The model assumes at least one person is required to operate any vehicle for deliveries, information capture, etc. This question asks how many additional people also typically travel in a vehicle during deliveries. Example: Delivery to health facilities is typically managed by two-person teams, one driver and one logistician. The user would enter "1" for this question, assuming that the primary driver of the vehicle has already been counted in Question 7 above.
Note on C276: If the user enters a number greater than zero for Question 8 above, they must also specify the typical profession of the additional people traveling in the vehicle. Using the above example, where deliveries are managed by a two-person team (one driver, one logistician), the user would likely enter "logistician" here, assuming they had answered "driver" for Question #7 above
Note on C277: -- To estimate the total amount of time spent at a facility during a delivery visit (dwell time), this model breaks that time into three components: 1) fixed/minimum time at each facility, 2) time which depends on the number of commodities managed, and 3) time which depends on the volume of commodities being processed. -- This question asks the user to specify the FIRST of the three components: the minimum amount of time that a vehicle would spend at a facility regardless of how much product is being delivered. This includes fixed activities like introductions and goodbyes with facility staff; accessing the storeroom; preparing and signing delivery confirmations, etc. NOTE: The user could also use this parameter if they only have one average dwell-time-per-visit number and do not wish to break it down further. They would then enter "0" for Questions 10 and 11. Note that this approach is only valid in situations where the user is not analyzing significant changes in the overall number of commodities or overall demand volume.
Note on C278: -- To estimate the total amount of time spent at a facility during a delivery visit (dwell time), this model breaks that time into three components: 1) fixed time at each facility, 2) time which depends on the number of commodities managed, and 3) time which depends on the volume of commodities being processed. -- This question asks the user to specify the SECOND of the three components above: the amount of time needed to complete paperwork for a single commodity managed. This includes activities like reviewing and reconciling stock cards, calculating an order quantity, completing a report & requisition form or order form, etc. In some cases this number may be nearly zero, if delivery staff are simply dropping off a pre-packaged shipment, or it may be significantly higher (e.g. 1-2+ minutes per commodity) if delivery staff are responsible for managing a significant portion of the logistics tasks at a destination facility
Note on C279: -- To estimate the total amount of time spent at a facility during a delivery visit (dwell time), this model breaks that time into three components: 1) fixed time at each facility, 2) time which depends on the number of commodities managed, and 3) time which depends on the volume of commodities being processed. -- This question asks the user to specify the THIRD of the three components above: the amount of time needed to physically count and/or stock a cubic meter (about one standard pallet load) of health products. This includes activities like pulling units of product off a shelf, counting them, and/or stocking them on the shelf at a destination facility. This number may also be nearly zero if delivery staff are simply dropping off a package that was prepared at the warehouse, or it could be very high (e.g. 1-2 hours per cubic meter) if delivery staff are having to manage much of the picking, counting, and stocking functions on-site (as is typical with a mobile warehouse model, for example)
Note on C280: This question asks the user to specify the average travel speed, from one facility at this tier to another nearby facility, of the vehicle specified in Question 4. For example, if we are considering the "last mile" tier of the supply chain, health clinics may be connected only by unpaved, ungraded roads with significant geographic obstacles, and thus may support a very low maximum speed (e.g. 25 or 30km/hour). On the other hand, if we are considering a higher tier of the supply chain, e.g. Regional to District transportation, the destination facilities (District storerooms in this case) are likely connected by paved or well-graded roads that support higher vehicle speeds
Note on C281: This question also asks the user to specify an average travel speed for the vehicle identified in Question 4. This time, however, we are looking for the average travel speed between a facility at this tier and its supplier (i.e. a facility in the upstream tier). For example, if we are considering the "last mile" tier of the supply chain, this could refer to travel between a regional warehouse and a health clinic (as opposed to Question 12 above, which would refer to clinic-to-clinic travel speeds in this case). The model separates vehicle travel speeds into two questions because we anticipate that in many cases, supplier-to-facility travel will occur on roads that are significantly better quality than facility-to-facility travel, particularly at the last mile of the supply chain
Note on C283: Facilities within a given supply chain tier may use a variety of methods to deliver and/or order commodities. That's why each of our travel functions (delivery, ordering, and additional) offers space for three separate modes of transport. For any given travel function + tier + mode listed by the user, this question asks the proportion of all facilities in this tier that use this mode of transit for the given travel function. As an example, say a Ministry of Health manages 2000 health facilities in Tier 3 of its supply chain. For 1500 of those facilities (75%), deliveries are made using a Land Cruiser dispatched from Tier 2, while the remaining 500 facilities (25%) must use public transport to travel to Tier 2 and collect. In this example, we could define Tier 3, Delivery, Mode #1 as the Land Cruiser option, in which case we would answer "75%" for this question. We could then address the Public Transport travel option under the Tier 3, Delivery, Mode #2 section below.
Note on C284: In this question the user should specify which type of vehicles are most typically used for this tier and transport mode. Options include 1. Public Transport, including a coach- or mini-bus, car or motorcycle hire, ferry, etc. 2. Motorcycle or other small two-wheeled transport methods 3. Car or other consumer vehicle, such as van, truck, or off-road vehicle (e.g. Jeep, Toyota LandCruiser, Toyota Hilux, Nissan Patrol) 4. Commercial truck, such as a Mitsubishi Fuso Fighter or Canter, or Nissan UD-60/70/80. Typically equipped with a flatbed or cargo container at least 3+ meters long 5. Refrigerated Vehicle, typically a commercial truck with additional insulation and refrigeration equipment installed 6. Other vehicle: If the user has defined an additional vehicle option in the Vehicle Information section above, they may select it here.
Note on C285: This question seeks to identify the owner of the vehicles used for this particular mode of transport, as vehicle ownership is typically one of the primary determinants of how vehicle operating costs are structured. Three possible responses include: 1. Owned Directly by the user of this tool (e.g. MOH or NGO), in which case the tool will estimate depreciation and insurance costs for owning the vehicle, as well as fuel, maintenance and labor costs of operating the vehicle, all as direct costs to the user 2. Rented by the user of this tool. In this case the tool will assume that depreciation, insurance, and maintenance costs are bundled into a contracted rental rate (e.g. per km or per day), but will assume that fuel and labor are still calculated separately as a direct cost to the user. 3. Contracted to a 3rd Party Logistics (3PL) provider. In this case the tool will assume that all relevant vehicle ownership/operating costs (depreciation, insurance, maintenance, fuel, labor) are bundled into a single contracted rate (e.g. per m^3 delivered, per facility served).
Note on C286: For users who answered "Rented" or "Contracted to 3PL" to the above question, this question asks how the payment for those rented/contracted vehicles is structured. Typically such contracts are structured either as a fixed annual cost, or as a unit price based on some agreed-upon metric for service (e.g. per day, per facility served, or per cubic meter delivered)
Note on C287: For users who answered "Rented" or "Contracted to 3PL" to Question #1, this question asks for the unit price corresponding with the answer to Question 1a above. For example: 1. If vehicles are currently rented for the price of $50USD per vehicle per day, then the user should enter "$ per day" for Question 1a and "50" for Question 1b. 2. If vehicles are contracted to a 3PL for the price of $250USD per cubic meter delivered, then the user should enter "$ per m^3" for Question 1a and "250" for Question 1b
Note on C288: For the type of vehicle mentioned above in Question 4, how many of these vehicles are typically needed or regularly used for this mode of transport? NOTE 1: This question does not apply to the "Public Transport" option, and may be left blank if that option is selcted for Question 2 NOTE 2: By "regularly used" we mean the number of vehicles that are used for a typical order/delivery cycle, rather than every vehicle that is ever used. For example, if a regional office owns three vehicles, uses them all interchangeably, but only ever sends two of the three out for any given order/delivery period, then for the purposes of this question the user would answer "2"
Note on C289: The user should answer "Yes" to this question if the vehicles specified in this transport mode were already specified in the Transportation of Commodities section, i.e. if the same vehicle is used for both ordering and distribution activities. If the user answers "Yes" to this question, two things will occur: 1) no additional depreciation will be calculated for vehicles in this transport mode, and 2) utilization statistics will be adjusted to reflect both ordering and distribution activities within the same set of overall vehicle capacity. NOTE: If the user does respond "Yes", they should ensure that the overlapping vehicles are placed in the same Mode number in their respective sections. For example, if there are 5 Land Cruisers specified in Transportation of Commodities - Mode 1, and those 5 Land Cruisers are also used for ordering activities, then they should also be entered specifically into Mode 1 of the Transporation for Ordering section (as opposed Mode 2 or Mode 3)
Note on C290: In many cases, supply chain transportation resources are shared with other non-supply-chain programs, such as health outreach campaigns or official MOH programmatic travel, or even other supply chain program areas that are not part of this costing exercise (e.g. if the supply chain is integrated, but we are focusing specifically on the cost of the HIV/AIDS component). This question focuses on fixed costs, such as vehicle depreciation and insurance, which don't depend on the number of kilometers traveled. Use this line when ownership of a vehicle is shared. If the vehicles are co-owned but operated independently (e.g. it is used for supply chain on Mondays and for other health outreach programs the other days of the week), then enter a nonzero percentage for only the fixed cost percentage (Question 5a). If vehicles are co-operated (e.g. a health staff and supply chain staff travel together to a facility to perform both health program and supply chain-related activities, then typically you will have nonzero entries for both fixed and variable cost percentages (Question 5a & 5b) The percentage value entered here represents the portion of vehicle depreciaion/insurance that is borne by outside programs or organizations. This percentage will be removed from the total cost estimate in this analysis.
Note on C291: In many cases, supply chain transportation resources are shared with other non-supply-chain programs, such as health outreach campaigns or official MOH programmatic travel, or even other supply chain program areas that are not part of this costing exercise (e.g. if the supply chain is integrated, but we are focusing specifically on the cost of the HIV/AIDS component). This question focuses on variable costs, such as fuel, maintenance, labor, and per diems, which vary based on how much a shared vehicle is driven. Use this value when vehicles are co-operated as well as co-owned (e.g. a health team and a supply chain team travel together to a facility to perform both health program- and supply chain- related activities. If you enter a nonzero percentage for this value, typically you will also enter a nonzero percentage for the fixed cost question above The percentage value entered here represents the portion of vehicle operating costs that are borne by outside programs or organizations. This percentage will be removed from the total cost estimate in this analysis.
Note on C292: This question asks the user to choose one of two common patterns for traveling between facilities at different levels in the supply chain: 1. Point-to-Point: also known as a hub-and-spoke or out-and-back approach, in which vehicles travel directly between upstream and downstream facilities on a one-on-one basis. For example, a Central Medical Stores (CMS) delivery truck traveling directly to one of its Regional Medical Stores and then returning back to the CMS. Or a facility staff member who takes public transportation up to their district office to retrieve commodities, and then returns directly to their site. 2. Route-based, in which an order/delivery vehicle visits several destination facilities along a pre-set course before returning to their origin location. Informed Push Model and Assisted Pull are examples of this type of travel pattern
Note on C293: If the user selects "Route-based" as the answer to Question #6 above, they must also specify the maximum allowable number of days that a delivery team can be out in the field. --In some cases a delivery team must complete their entire route in a single day, starting from their origin facility each morning and returning there every evening (User would enter "1" in this case). --In other instances delivery teams may be able to design routes that take multiple days to complete. This carries the potential for more efficient route planning, as it reduces how often the vehicle needs to travel back and forth between origin and destination facilities NOTE: Frequently this is a human resources or asset management policy decision rather than a logistics one, e.g. if staff aren't allowed to spend more than one or two nights at a time in the field, or if delivery vehicles must be returned to their home facility to be locked up each night.
Note on C294: This question asks the user to specify the type of person who most commonly drives the vehicle for delivery purposes. Some common answers include: -- A clinic in-charge, especially if the logistics sytem requires health facility staff to travel to collect their resupply shipments. -- A dedicated driver, especially if a logistics team is responsible for delivering to health facilities -- A logistician, especially if only a singler person is traveling per vehicle, and thus is responsible for managing both driving and deliveries NOTE: If transportation is outsourced to a 3PL, and the 3PL rate includes driver salaries and perdiems, then the user can select "3PL Operator" from the drop down list, which will exclude any additional labor costs for this mode of transport. If you specify any other personnel type, either as a driver or an additional passenger, their salary and perdiem rate will apply over and above the 3PL transport rate from Question 3b.
Note on C295: The model assumes at least one person is required to operate any vehicle for deliveries, information capture, etc. This question asks how many additional people also typically travel in a vehicle during deliveries. Example: Delivery to health facilities is typically managed by two-person teams, one driver and one logistician. The user would enter "1" for this question, assuming that the primary driver of the vehicle has already been counted in Question 7 above.
Note on C296: If the user enters a number greater than zero for Question 8 above, they must also specify the typical profession of the additional people traveling in the vehicle. Using the above example, where deliveries are managed by a two-person team (one driver, one logistician), the user would likely enter "logistician" here, assuming they had answered "driver" for Question #7 above
Note on C297: -- To estimate the total amount of time spent at a facility during a delivery visit (dwell time), this model breaks that time into three components: 1) fixed/minimum time at each facility, 2) time which depends on the number of commodities managed, and 3) time which depends on the volume of commodities being processed. -- This question asks the user to specify the FIRST of the three components: the minimum amount of time that a vehicle would spend at a facility regardless of how much product is being delivered. This includes fixed activities like introductions and goodbyes with facility staff; accessing the storeroom; preparing and signing delivery confirmations, etc. NOTE: The user could also use this parameter if they only have one average dwell-time-per-visit number and do not wish to break it down further. They would then enter "0" for Questions 10 and 11. Note that this approach is only valid in situations where the user is not analyzing significant changes in the overall number of commodities or overall demand volume.
Note on C298: -- To estimate the total amount of time spent at a facility during a delivery visit (dwell time), this model breaks that time into three components: 1) fixed time at each facility, 2) time which depends on the number of commodities managed, and 3) time which depends on the volume of commodities being processed. -- This question asks the user to specify the SECOND of the three components above: the amount of time needed to complete paperwork for a single commodity managed. This includes activities like reviewing and reconciling stock cards, calculating an order quantity, completing a report & requisition form or order form, etc. In some cases this number may be nearly zero, if delivery staff are simply dropping off a pre-packaged shipment, or it may be significantly higher (e.g. 1-2+ minutes per commodity) if delivery staff are responsible for managing a significant portion of the logistics tasks at a destination facility
Note on C299: -- To estimate the total amount of time spent at a facility during a delivery visit (dwell time), this model breaks that time into three components: 1) fixed time at each facility, 2) time which depends on the number of commodities managed, and 3) time which depends on the volume of commodities being processed. -- This question asks the user to specify the THIRD of the three components above: the amount of time needed to physically count and/or stock a cubic meter (about one standard pallet load) of health products. This includes activities like pulling units of product off a shelf, counting them, and/or stocking them on the shelf at a destination facility. This number may also be nearly zero if delivery staff are simply dropping off a package that was prepared at the warehouse, or it could be very high (e.g. 1-2 hours per cubic meter) if delivery staff are having to manage much of the picking, counting, and stocking functions on-site (as is typical with a mobile warehouse model, for example)
Note on C300: This question asks the user to specify the average travel speed, from one facility at this tier to another nearby facility, of the vehicle specified in Question 4. For example, if we are considering the "last mile" tier of the supply chain, health clinics may be connected only by unpaved, ungraded roads with significant geographic obstacles, and thus may support a very low maximum speed (e.g. 25 or 30km/hour). On the other hand, if we are considering a higher tier of the supply chain, e.g. Regional to District transportation, the destination facilities (District storerooms in this case) are likely connected by paved or well-graded roads that support higher vehicle speeds
Note on C301: This question also asks the user to specify an average travel speed for the vehicle identified in Question 4. This time, however, we are looking for the average travel speed between a facility at this tier and its supplier (i.e. a facility in the upstream tier). For example, if we are considering the "last mile" tier of the supply chain, this could refer to travel between a regional warehouse and a health clinic (as opposed to Question 12 above, which would refer to clinic-to-clinic travel speeds in this case). The model separates vehicle travel speeds into two questions because we anticipate that in many cases, supplier-to-facility travel will occur on roads that are significantly better quality than facility-to-facility travel, particularly at the last mile of the supply chain
Note on C303: Facilities within a given supply chain tier may use a variety of methods to deliver and/or order commodities. That's why each of our travel functions (delivery, ordering, and additional) offers space for three separate modes of transport. For any given travel function + tier + mode listed by the user, this question asks the proportion of all facilities in this tier that use this mode of transit for the given travel function. As an example, say a Ministry of Health manages 2000 health facilities in Tier 3 of its supply chain. For 1500 of those facilities (75%), deliveries are made using a Land Cruiser dispatched from Tier 2, while the remaining 500 facilities (25%) must use public transport to travel to Tier 2 and collect. In this example, we could define Tier 3, Delivery, Mode #1 as the Land Cruiser option, in which case we would answer "75%" for this question. We could then address the Public Transport travel option under the Tier 3, Delivery, Mode #2 section below.
Note on C304: In this question the user should specify which type of vehicles are most typically used for this tier and transport mode. Options include 1. Public Transport, including a coach- or mini-bus, car or motorcycle hire, ferry, etc. 2. Motorcycle or other small two-wheeled transport methods 3. Car or other consumer vehicle, such as van, truck, or off-road vehicle (e.g. Jeep, Toyota LandCruiser, Toyota Hilux, Nissan Patrol) 4. Commercial truck, such as a Mitsubishi Fuso Fighter or Canter, or Nissan UD-60/70/80. Typically equipped with a flatbed or cargo container at least 3+ meters long 5. Refrigerated Vehicle, typically a commercial truck with additional insulation and refrigeration equipment installed 6. Other vehicle: If the user has defined an additional vehicle option in the Vehicle Information section above, they may select it here.
Note on C305: This question seeks to identify the owner of the vehicles used for this particular mode of transport, as vehicle ownership is typically one of the primary determinants of how vehicle operating costs are structured. Three possible responses include: 1. Owned Directly by the user of this tool (e.g. MOH or NGO), in which case the tool will estimate depreciation and insurance costs for owning the vehicle, as well as fuel, maintenance and labor costs of operating the vehicle, all as direct costs to the user 2. Rented by the user of this tool. In this case the tool will assume that depreciation, insurance, and maintenance costs are bundled into a contracted rental rate (e.g. per km or per day), but will assume that fuel and labor are still calculated separately as a direct cost to the user. 3. Contracted to a 3rd Party Logistics (3PL) provider. In this case the tool will assume that all relevant vehicle ownership/operating costs (depreciation, insurance, maintenance, fuel, labor) are bundled into a single contracted rate (e.g. per m^3 delivered, per facility served).
Note on C306: For users who answered "Rented" or "Contracted to 3PL" to the above question, this question asks how the payment for those rented/contracted vehicles is structured. Typically such contracts are structured either as a fixed annual cost, or as a unit price based on some agreed-upon metric for service (e.g. per day, per facility served, or per cubic meter delivered)
Note on C307: For users who answered "Rented" or "Contracted to 3PL" to Question #1, this question asks for the unit price corresponding with the answer to Question 1a above. For example: 1. If vehicles are currently rented for the price of $50USD per vehicle per day, then the user should enter "$ per day" for Question 1a and "50" for Question 1b. 2. If vehicles are contracted to a 3PL for the price of $250USD per cubic meter delivered, then the user should enter "$ per m^3" for Question 1a and "250" for Question 1b
Note on C308: For the type of vehicle mentioned above in Question 4, how many of these vehicles are typically needed or regularly used for this mode of transport? NOTE 1: This question does not apply to the "Public Transport" option, and may be left blank if that option is selcted for Question 2 NOTE 2: By "regularly used" we mean the number of vehicles that are used for a typical order/delivery cycle, rather than every vehicle that is ever used. For example, if a regional office owns three vehicles, uses them all interchangeably, but only ever sends two of the three out for any given order/delivery period, then for the purposes of this question the user would answer "2"
Note on C309: The user should answer "Yes" to this question if the vehicles specified in this transport mode were already specified in the Transportation of Commodities section, i.e. if the same vehicle is used for both ordering and distribution activities. If the user answers "Yes" to this question, two things will occur: 1) no additional depreciation will be calculated for vehicles in this transport mode, and 2) utilization statistics will be adjusted to reflect both ordering and distribution activities within the same set of overall vehicle capacity. NOTE: If the user does respond "Yes", they should ensure that the overlapping vehicles are placed in the same Mode number in their respective sections. For example, if there are 5 Land Cruisers specified in Transportation of Commodities - Mode 1, and those 5 Land Cruisers are also used for ordering activities, then they should also be entered specifically into Mode 1 of the Transporation for Ordering section (as opposed Mode 2 or Mode 3)
Note on C310: In many cases, supply chain transportation resources are shared with other non-supply-chain programs, such as health outreach campaigns or official MOH programmatic travel, or even other supply chain program areas that are not part of this costing exercise (e.g. if the supply chain is integrated, but we are focusing specifically on the cost of the HIV/AIDS component). This question focuses on fixed costs, such as vehicle depreciation and insurance, which don't depend on the number of kilometers traveled. Use this line when ownership of a vehicle is shared. If the vehicles are co-owned but operated independently (e.g. it is used for supply chain on Mondays and for other health outreach programs the other days of the week), then enter a nonzero percentage for only the fixed cost percentage (Question 5a). If vehicles are co-operated (e.g. a health staff and supply chain staff travel together to a facility to perform both health program and supply chain-related activities, then typically you will have nonzero entries for both fixed and variable cost percentages (Question 5a & 5b) The percentage value entered here represents the portion of vehicle depreciaion/insurance that is borne by outside programs or organizations. This percentage will be removed from the total cost estimate in this analysis.
Note on C311: In many cases, supply chain transportation resources are shared with other non-supply-chain programs, such as health outreach campaigns or official MOH programmatic travel, or even other supply chain program areas that are not part of this costing exercise (e.g. if the supply chain is integrated, but we are focusing specifically on the cost of the HIV/AIDS component). This question focuses on variable costs, such as fuel, maintenance, labor, and per diems, which vary based on how much a shared vehicle is driven. Use this value when vehicles are co-operated as well as co-owned (e.g. a health team and a supply chain team travel together to a facility to perform both health program- and supply chain- related activities. If you enter a nonzero percentage for this value, typically you will also enter a nonzero percentage for the fixed cost question above The percentage value entered here represents the portion of vehicle operating costs that are borne by outside programs or organizations. This percentage will be removed from the total cost estimate in this analysis.
Note on C312: This question asks the user to choose one of two common patterns for traveling between facilities at different levels in the supply chain: 1. Point-to-Point: also known as a hub-and-spoke or out-and-back approach, in which vehicles travel directly between upstream and downstream facilities on a one-on-one basis. For example, a Central Medical Stores (CMS) delivery truck traveling directly to one of its Regional Medical Stores and then returning back to the CMS. Or a facility staff member who takes public transportation up to their district office to retrieve commodities, and then returns directly to their site. 2. Route-based, in which an order/delivery vehicle visits several destination facilities along a pre-set course before returning to their origin location. Informed Push Model and Assisted Pull are examples of this type of travel pattern
Note on C313: If the user selects "Route-based" as the answer to Question #6 above, they must also specify the maximum allowable number of days that a delivery team can be out in the field. --In some cases a delivery team must complete their entire route in a single day, starting from their origin facility each morning and returning there every evening (User would enter "1" in this case). --In other instances delivery teams may be able to design routes that take multiple days to complete. This carries the potential for more efficient route planning, as it reduces how often the vehicle needs to travel back and forth between origin and destination facilities NOTE: Frequently this is a human resources or asset management policy decision rather than a logistics one, e.g. if staff aren't allowed to spend more than one or two nights at a time in the field, or if delivery vehicles must be returned to their home facility to be locked up each night.
Note on C314: This question asks the user to specify the type of person who most commonly drives the vehicle for delivery purposes. Some common answers include: -- A clinic in-charge, especially if the logistics sytem requires health facility staff to travel to collect their resupply shipments. -- A dedicated driver, especially if a logistics team is responsible for delivering to health facilities -- A logistician, especially if only a singler person is traveling per vehicle, and thus is responsible for managing both driving and deliveries NOTE: If transportation is outsourced to a 3PL, and the 3PL rate includes driver salaries and perdiems, then the user can select "3PL Operator" from the drop down list, which will exclude any additional labor costs for this mode of transport. If you specify any other personnel type, either as a driver or an additional passenger, their salary and perdiem rate will apply over and above the 3PL transport rate from Question 3b.
Note on C315: The model assumes at least one person is required to operate any vehicle for deliveries, information capture, etc. This question asks how many additional people also typically travel in a vehicle during deliveries. Example: Delivery to health facilities is typically managed by two-person teams, one driver and one logistician. The user would enter "1" for this question, assuming that the primary driver of the vehicle has already been counted in Question 7 above.
Note on C316: If the user enters a number greater than zero for Question 8 above, they must also specify the typical profession of the additional people traveling in the vehicle. Using the above example, where deliveries are managed by a two-person team (one driver, one logistician), the user would likely enter "logistician" here, assuming they had answered "driver" for Question #7 above
Note on C317: -- To estimate the total amount of time spent at a facility during a delivery visit (dwell time), this model breaks that time into three components: 1) fixed/minimum time at each facility, 2) time which depends on the number of commodities managed, and 3) time which depends on the volume of commodities being processed. -- This question asks the user to specify the FIRST of the three components: the minimum amount of time that a vehicle would spend at a facility regardless of how much product is being delivered. This includes fixed activities like introductions and goodbyes with facility staff; accessing the storeroom; preparing and signing delivery confirmations, etc. NOTE: The user could also use this parameter if they only have one average dwell-time-per-visit number and do not wish to break it down further. They would then enter "0" for Questions 10 and 11. Note that this approach is only valid in situations where the user is not analyzing significant changes in the overall number of commodities or overall demand volume.
Note on C318: -- To estimate the total amount of time spent at a facility during a delivery visit (dwell time), this model breaks that time into three components: 1) fixed time at each facility, 2) time which depends on the number of commodities managed, and 3) time which depends on the volume of commodities being processed. -- This question asks the user to specify the SECOND of the three components above: the amount of time needed to complete paperwork for a single commodity managed. This includes activities like reviewing and reconciling stock cards, calculating an order quantity, completing a report & requisition form or order form, etc. In some cases this number may be nearly zero, if delivery staff are simply dropping off a pre-packaged shipment, or it may be significantly higher (e.g. 1-2+ minutes per commodity) if delivery staff are responsible for managing a significant portion of the logistics tasks at a destination facility
Note on C319: -- To estimate the total amount of time spent at a facility during a delivery visit (dwell time), this model breaks that time into three components: 1) fixed time at each facility, 2) time which depends on the number of commodities managed, and 3) time which depends on the volume of commodities being processed. -- This question asks the user to specify the THIRD of the three components above: the amount of time needed to physically count and/or stock a cubic meter (about one standard pallet load) of health products. This includes activities like pulling units of product off a shelf, counting them, and/or stocking them on the shelf at a destination facility. This number may also be nearly zero if delivery staff are simply dropping off a package that was prepared at the warehouse, or it could be very high (e.g. 1-2 hours per cubic meter) if delivery staff are having to manage much of the picking, counting, and stocking functions on-site (as is typical with a mobile warehouse model, for example)
Note on C320: This question asks the user to specify the average travel speed, from one facility at this tier to another nearby facility, of the vehicle specified in Question 4. For example, if we are considering the "last mile" tier of the supply chain, health clinics may be connected only by unpaved, ungraded roads with significant geographic obstacles, and thus may support a very low maximum speed (e.g. 25 or 30km/hour). On the other hand, if we are considering a higher tier of the supply chain, e.g. Regional to District transportation, the destination facilities (District storerooms in this case) are likely connected by paved or well-graded roads that support higher vehicle speeds
Note on C321: This question also asks the user to specify an average travel speed for the vehicle identified in Question 4. This time, however, we are looking for the average travel speed between a facility at this tier and its supplier (i.e. a facility in the upstream tier). For example, if we are considering the "last mile" tier of the supply chain, this could refer to travel between a regional warehouse and a health clinic (as opposed to Question 12 above, which would refer to clinic-to-clinic travel speeds in this case). The model separates vehicle travel speeds into two questions because we anticipate that in many cases, supplier-to-facility travel will occur on roads that are significantly better quality than facility-to-facility travel, particularly at the last mile of the supply chain

## 4_Inputs
NOTE: You can use the data grouping feature (the [+] and [-] signs to the left of the row numbers) to collapse unused sections, but you must first unprotect the worksheet The password to unprotect this worksheet is "password". Please do not unprotect this worksheet unless you are confident of the change you are making.
1. General System Information
[6 empty] | Enter your own value if known | Value used in Model, if own value not known | [10 empty] | NOTES: Space to document interpretations or changes to parameters or parameter values
| If your own data is not available, which Data Template would you like to use for Sections 1-4 (general, commodity, personnel, and vehicle information)? |  |  |  |  | SouthernAfricaProvince1 | [11 empty] | Select a data template that you would like to use for the first four sections of the Inputs page. This will load data into the "Value used in Model" column, which you can use as-is or override with your own data by entering it into the green cells to the immediate left of the data point in question
| Currency Conversion Factor for Data Template values (amount of local currency per $1 USD) if final model output is not in US Dollars | [5 empty] | 1
| Number of SC Levels/Tiers (Max of 6) | [5 empty] | 3
| Average Cost of Fuel/litre | [5 empty] | 1.37
| Number of work days in a year | [5 empty] | 240
| Number of hours in a work day | [5 empty] | 8
| Useful Life - vehicles | [5 empty] | 5
| Useful Life - cold storage boxes | [5 empty] | 5
<--- Click [+] to expand General System Information Section
2. Commodity Information
[6 empty] | Enter your own value if known | Value used in Model, if own value not known |  | 1. Select RH, Vaccines, or General Commodities at the top of the table on the right | Summary of data from Demand Volume & Value supporting worksheets (Please fill either the Vaccine, RH, or General supporting worksheets separately) | [7 empty] | NOTES: Space to document interpretations or changes to parameters or parameter values
| Do you want to use supporting worksheets to help estimate demand volumes and/or values? | [6 empty] | -------------------> |  | Which program do you want to model? |  | Reproductive Health | This table pulls data from the Summary section of one of three worksheets (click to follow link to worksheet):
| Total Demand Volume (m^3) per year - Ambient Temperature products |  |  |  |  | 2932.5 | 2932.5 |  | 2.Click one of the links below and complete the corresponding "demand volume & value: worksheet: | Total Annual Demand Volume (m^3) - Ambient |  | 119.957
| Total Demand Volume (m^3) per year - Cold Chain products (optional) | [5 empty] | 0 |  |  | Total Annual Demand Volume (m^3) - Cold |  | 0
| Total Number of Commodities included in analysis | [5 empty] | 109 |  |  | Number of products included |  | 10
| Is demand data based on volumes procured at central level ("Procured") or volumes delivered to facility level ("Delivered")? | [5 empty] | Delivered |  | a. Vaccines Demand V&V | Estimates based on procured or delivered volumes? |  | Procured | a. Vaccine Demand Volume & Value
| Total Value ($) per year of commodities delivered (Optional - see interpretation comment) |  |  |  |  | 18450000 | 18450000 |  | b. RH Demand V&V | Total value of commodities procured |  | 5458781.7453 | b. RH Demand Volume & Value
<--- Click [+] to expand Commodity Information Section | [8 empty] | c. General Demand Vol. |  |  |  | c. General Demand Volume
3. Supply Chain Personnel Information For reference; can select which personnel are used in sections 5 and 6
| Position Type |  |  |  |  | Average Hourly Salary |  | Travel Per Diem rate |  | Notes
[6 empty] | Enter your own value if known | Value used in Model, if own value not known | Enter your own value if known | Value used in Model, if own value not known | Space to document interpretations or changes to existing personnel descriptions | [7 empty] | NOTES: Space to document interpretations or changes to parameters or parameter values
| 3PL Operator (No Salary/Perdiem; included in 3PL rate) |  |  |  | 0 |  | 0 |  | 0
| Health Clinic - Nurse/Pharmacist in-charge |  |  |  | 1 |  | 2.7965 |  | 30 | [9 empty] | AssistedPull
| Health Clinic - Community Assistant |  |  |  | 0 |  | 2.36 |  | 30 | [9 empty] | MobileWH
| Transport team - Logistician |  |  |  | 0 |  | 4.9158 |  | 31.65 | [9 empty] | R&R
| Transport team - Driver |  |  |  | 1 |  | 5.91 |  | 30
| Warehouse Staff - Floor worker |  |  |  | 1 |  | 5 |  | 30
| Warehouse Staff - Supervisor |  |  |  | 0 |  | 5.91 |  | 30
| Ministry - Mid-level management |  |  |  | 0 |  | 5.91 |  | 30 | [9 empty] | Collection
| Ministry - Senior-level leadership |  |  |  | 0 |  | 5 |  | 30 | [9 empty] | PushSystem
| Other Personnel Type #1 |  |  |  | 0
| Other Personnel Type #2 |  |  |  | 0
| Other Personnel Type #3 |  |  |  | 0 |  | 7.8751 |  | 75
<--- Click [+] to expand Supply Chain Personnel Information Section
4. Vehicle Information Only enter info for vehicles used in analysis; go to sections 5 & 6 to select vehicles used
| Vehicle Type |  | Paremeter |  |  | Enter your own value if known | Value used in Model, if own value not known | NOTES: Space to document interpretations or changes to existing vehicle descriptions
| Public Transport 1 |  | Average cost ($) per trip (one-way) | 0 | Public Transport 1Average cost ($) per trip (one-way) |  | 0
| Public Transport 1 |  | Average duration (hrs) per trip | 0 | Public Transport 1Average duration (hrs) per trip |  | 0
| Public Transport 1 |  | Maximum delivery capacity (m^3) | 0 | Public Transport 1Maximum delivery capacity (m^3) |  | 0
| Public Transport 2 |  | Average cost ($) per trip (one-way) | 0 | Public Transport 2Average cost ($) per trip (one-way) |  | 0
| Public Transport 2 |  | Average duration (hrs) per trip | 0 | Public Transport 2Average duration (hrs) per trip |  | 0
| Public Transport 2 |  | Maximum delivery capacity (m^3) | 0 | Public Transport 2Maximum delivery capacity (m^3) |  | 0
| Motorcycle |  | Purchase Price ($) | 0 | MotorcyclePurchase Price ($)
| Motorcycle |  | Depreciation Cost / yr ($) | 0 | MotorcycleDepreciation Cost / yr ($)
| Motorcycle |  | Insurance cost /yr ($) | 0 | MotorcycleInsurance cost /yr ($)
| Motorcycle |  | Maintenance cost/km ($) | 0 | MotorcycleMaintenance cost/km ($)
| Motorcycle |  | Fuel Efficiency (km/liter) | 0 | MotorcycleFuel Efficiency (km/liter)
| Motorcycle |  | Delivery Capacity (m^3) | 0 | MotorcycleDelivery Capacity (m^3)
| Car/Sport Utility/Consumer Vehicle |  | Purchase Price ($) | 1 | Car/Sport Utility/Consumer VehiclePurchase Price ($) |  | 60939.4998
| Car/Sport Utility/Consumer Vehicle |  | Depreciation Cost / yr ($) | 1 | Car/Sport Utility/Consumer VehicleDepreciation Cost / yr ($) |  | 12187.9
| Car/Sport Utility/Consumer Vehicle |  | Insurance cost /yr ($) | 1 | Car/Sport Utility/Consumer VehicleInsurance cost /yr ($) |  | 2323.95
| Car/Sport Utility/Consumer Vehicle |  | Maintenance cost/km ($) | 1 | Car/Sport Utility/Consumer VehicleMaintenance cost/km ($) |  | 0.12
| Car/Sport Utility/Consumer Vehicle |  | Fuel Efficiency (km/liter) | 1 | Car/Sport Utility/Consumer VehicleFuel Efficiency (km/liter) |  | 6.9
| Car/Sport Utility/Consumer Vehicle |  | Delivery Capacity (m^3) | 1 | Car/Sport Utility/Consumer VehicleDelivery Capacity (m^3) |  | 2
| Commercial Truck |  | Purchase Price ($) | 1 | Commercial TruckPurchase Price ($) |  | 70448.99
| Commercial Truck |  | Depreciation Cost / yr ($) | 1 | Commercial TruckDepreciation Cost / yr ($) |  | 14089.798
| Commercial Truck |  | Insurance cost /yr ($) | 1 | Commercial TruckInsurance cost /yr ($) |  | 2575.86
| Commercial Truck |  | Maintenance cost/km ($) | 1 | Commercial TruckMaintenance cost/km ($) |  | 0.38
| Commercial Truck |  | Fuel Efficiency (km/liter) | 1 | Commercial TruckFuel Efficiency (km/liter) |  | 3.86
| Commercial Truck |  | Delivery Capacity (m^3) | 1 | Commercial TruckDelivery Capacity (m^3) | 12.5 | 12.5
| Refrigerated Vehicle |  | Purchase Price ($) | 0 | Refrigerated VehiclePurchase Price ($)
| Refrigerated Vehicle |  | Depreciation Cost / yr ($) | 0 | Refrigerated VehicleDepreciation Cost / yr ($)
| Refrigerated Vehicle |  | Insurance cost /yr ($) | 0 | Refrigerated VehicleInsurance cost /yr ($)
| Refrigerated Vehicle |  | Maintenance cost/km ($) | 0 | Refrigerated VehicleMaintenance cost/km ($)
| Refrigerated Vehicle |  | Fuel Efficiency (km/liter) | 0 | Refrigerated VehicleFuel Efficiency (km/liter)
| Refrigerated Vehicle |  | Delivery Capacity (m^3) | 0 | Refrigerated VehicleDelivery Capacity (m^3)
| Other Vehicle Type |  | Purchase Price ($) | 0 | Other Vehicle TypePurchase Price ($)
| Other Vehicle Type |  | Depreciation Cost / yr ($) | 0 | Other Vehicle TypeDepreciation Cost / yr ($)
| Other Vehicle Type |  | Insurance cost /yr ($) | 0 | Other Vehicle TypeInsurance cost /yr ($)
| Other Vehicle Type |  | Maintenance cost/km ($) | 0 | Other Vehicle TypeMaintenance cost/km ($)
| Other Vehicle Type |  | Fuel Efficiency (km/liter) | 0 | Other Vehicle TypeFuel Efficiency (km/liter)
| Other Vehicle Type |  | Delivery Capacity (m^3) | 0 | Other Vehicle TypeDelivery Capacity (m^3)
<--- Click [+] to expand Vehicle Information Section
| 5. Tier-by-Tier Network & Storage Information |  |  |  |  | Scroll over to Column Y to see or enter Notes for this section ---->
5.1. Tier Names & Data Sources
[6 empty] | Tier 1 |  | Tier 2 |  | Tier 3 |  | Tier 4 |  | Tier 5 |  | Tier 6
[6 empty] | Enter your own value if known | Value used in Model | Enter your own value if known | Value used in Model | Enter your own value if known | Value used in Model | Enter your own value if known | Value used in Model | Enter your own value if known | Value used in Model | Enter your own value if known | Value used in Model
NOTES: Space to document interpretations or changes to parameters or parameter values
| If your own data is not available, which Data Template would you like to use for Sections 5 & 6 (Tier-by-tier network & storage information, tier-by-tier transportation information)? |  |  |  |  | SouthernAfricaProvince1 |  | SouthernAfricaProvince1 |  | SouthernAfricaProvince1
| Which tier from the above Data Template would you like to use for each tier in this model? |  |  |  |  | Tier 1 |  | Tier 2 |  | Tier 3
| Enter a name for each tier, to be used in the headings of the sections below. | [5 empty] | CMS |  | Regional WH |  | Health Facility
<--- Click [+] to expand Tier Names & Data Sources Section
5.2. Overall Network Information
[6 empty] | CMS Tier |  | Regional WH Tier |  | Health Facility Tier |  | Tier 4 Tier |  | Tier 5 Tier |  | Tier 6 Tier |  | NOTES: Space to document interpretations or changes to parameters or parameter values
| Total Land Area covered by facilities in each tier (km^2) | [5 empty] | 390757 |  | 36459 |  | 36459
| Percent of product included in distribution modeling (%) | [5 empty] | 100% |  | 100% |  | 100%
| Expiry/Wastage Rate from previous tier (%) | [7 empty] | 5% |  | 5%
| Number of facilities at each tier | [5 empty] | 1 |  | 1 |  | 345
| Average number of resupply shipments per year, for a given product at each tier | [5 empty] | 4 |  | 4 |  | 4
| Circuity Factor (Ratio of road distance to straight-line distance between two points at this tier) | [5 empty] | 1.3 |  | 1.5 |  | 1.7
| Average Distance (km) to nearest upstream facility (supplier) | [7 empty] | 289 |  | 124.1921
| Average Distance (km) between facilities at each tier (if only 1 facility, distance should be "0") | [5 empty] | 0 |  | 0 |  | 21.0954
<--- Click [+] to expand Overall Network Information Section
5.3. Storage & Warehousing of Commodities
[6 empty] | Storage at CMS |  | Storage at Regional WH |  | Storage at Health Facility |  | Storage at |  | Storage at |  | Storage at |  | NOTES: Space to document interpretations or changes to parameters or parameter values
| Inventory Policy | Desired safety stock level per commodity (Number of months' supply) |  |  |  |  | 3 |  | 3 |  | 3
| Labor | Profession of person who typically picks and processes inventory in warehouse |  |  |  |  | Warehouse Staff - Floor worker |  | Warehouse Staff - Floor worker |  | Health Clinic - Nurse/Pharmacist in-charge
|  | Average number of Full-Time Equivalent (FTE) staff per facility/warehouse who pick and process inventory |  |  |  | 35 | 35 | 28 | 28 | 0.05 | 0.05
|  | Daily throughput capacity per person: Maximum volume (m^3) that a person can process per day |  |  |  |  | 0.51956 |  | 0.54959 |  | 0.8866
| Storage Facilities | Average AMBIENT Storage Capacity (m^3) per desination facility |  |  |  | 1374.6 | 1374.6 | 1374.6 | 1374.6 | 4.1 | 4.1
Average COLD Storage capacity (m^3) per facility at each tier (Do not include cold storage capacity used for other purposes, e.g. ice packs)
|  | Annual warehouse variable operating costs (e.g. utilities, maintenance) per m^3 total ambient + cold storage capacity ($/m^3) |  |  |  |  | 169.6508 |  | 84.7096 |  | 187.4598
|  | Annual warehouse fixed operating costs (e.g. building/equipment depreciation) per m^3 total ambient + cold storage capacity ($/m^3) |  |  |  |  | 13.8912 |  | 28.1525 |  | 0
|  | Annual COLD STORAGE equipment depreciation cost per m^3 storage cold capacity ($/m^3) |  |  |  |  | 15 |  | 15 |  | 15
| Passive cold storage devices for transport activities | Average number of passive cold storage containers per facility used for vaccine transportation |  |  |  |  | 20 |  | 10 |  | 1
|  | Average capacity (m^3) per passive storage container |  |  |  |  | 0.01 |  | 0.01 |  | 0.01
|  | Average purchase price per passive storage container |  |  |  |  | 150 |  | 150 |  | 150
|  | If applicable, average annual operating cost per passive storage container |  |  |  |  | 0 |  | 0 |  | 0
|  | Are passive storage containers used to collect product from upstream facilities or distribute product to downstream facilities? |  |  |  |  | Downstream |  | Downstream |  | Upstream
<--- Click [+] to expand Storage & Warehousing of Commodities Section
5.4. Management/System Support
[6 empty] | Management at CMS |  | Management at Regional WH |  | Management at Health Facility |  | Management at |  | Management at |  | Management at |  | NOTES: Space to document interpretations or changes to parameters or parameter values
| If indirect system management and support costs are included in the analysis, select a method for estimating their value: 1) an annual cost per-facility, or 2) an annual percentage of overall commodity value | [5 empty] | Cost per facility |  | Cost per facility |  | Cost per facility
| If "Cost per facility" is selected, enter an estimated annual cost ($) of management & support activities for an average facility at each SC tier | [5 empty] | 68518.3355 |  | 13104 |  | 146.2387
| If "Cost as % commodity value" is selected, enter a percentage (%) of total commodity value for each SC tier that reflects overall annual management & support costs at that tier | [5 empty] | 0.5571% |  | 0.1065% |  | 0.4102%
<--- Click [+] to expand Management/System Support Section
| 6. Tier-by-Tier Transportation Information | [6 empty] | Scroll over to Column Y to see or enter Notes for this section ---->
| 6.1. Transportation of commodities (for delivery or pickup) | [6 empty] | CMS to Regional WH |  | Regional WH to Health Facility |  | Health Facility to |  | to |  | to
[8 empty] | Enter your own value if known | Value used in Model | Enter your own value if known | Value used in Model | Enter your own value if known | Value used in Model | Enter your own value if known | Value used in Model | Enter your own value if known | Value used in Model | NOTES: Space to document interpretations or changes to parameters or parameter values
| How many different modes of transportation are regularly used to transport health commodities at each tier? [enter value between 1 and 3 for each tier] | [7 empty] | 1 | 1 | 1 |  | 0 |  | 0 |  | 0
Transportation of Commodities - Mode 1
|  | 1. What percentage of facilities are covered by this mode? | [6 empty] | 100% |  | 100%
|  | 2. What type of vehicle is used for this mode? | [6 empty] | Commercial Truck |  | Commercial Truck
|  | 3. For this mode of transport, are vehicles owned directly, rented, or contracted through a 3rd Party Logistics Provider? | [6 empty] | Owned |  | Owned
|  | 3a. If vehicles are rented or used by a 3PL, how is payment for the vehicles/services structured? | [6 empty] | $ per km |  | $ per km
|  | 3b. If vehicles are rented or used by a 3PL, what is the unit price for the above payment structure (e.g. $ per kg or $ per day)? | [6 empty] | 1 |  | 1
|  | 4. How many vehicles of this type are used for this mode? | [6 empty] | 1 |  | 1.5
|  | 5a. Shared ownership: If vehicles are co-owned with other programs, what percentage of FIXED vehicle costs (vehicle depreciation, insurance) are allocated to those other non-supply-chain programs? | [6 empty] | 0% |  | 0%
|  | 5b. Shared operation: If trips typically involve supply chain AND other program personnel/activities, what percentage of VARIABLE travel costs (Fuel, Maintenance, Labor, Per diems) should be allocated to those other programs? | [6 empty] | 0% |  | 0%
|  | 6. Do vehicles typically travel to/from each destination facility individually (point-to-point), or do they visit several facilities along a pre-set route? | [6 empty] | Point-to-point |  | Route-based
|  | 6a. If Route-based, what is the max # days for one delivery route/loop? | [6 empty] | 2 |  | 2
|  | 7. Who typically drives the vehicle or who is the primary public transport traveler? | [6 empty] | Transport team - Driver |  | Transport team - Driver
|  | 8. How many additional people typically travel with the driver or primary traveler? | [6 empty] | 0 |  | 0
8a. What is a typical (most common) profession of the additional traveler?
|  | 9. Dwell time 1: Minimum # minutes needed per facility visit (e.g. for introductions, which don't depend on amount of product or # commodities) | [6 empty] | 60 |  | 20
|  | 10. Dwell Time 2 (Optional): # Minutes needed to process a single commodity (e.g. time to complete paperwork, reconcile stock cards, complete order forms). This value is important if you plan to vary the number of commodities managed | [6 empty] | 0 |  | 0
|  | 11. Dwell Time 3 (Optional): # Minutes needed to count and stock one m^3 (pallet) worth of product. This value is important if you plan to vary overall demand volume in any analysis scenarios | [6 empty] | 0 |  | 0
|  | 12. Average vehicle speed between facilities at this tier (km/hr) | [6 empty] | 100 |  | 25
|  | 13. Average vehicle speed from a facility at this tier to its supplier (upstream) facility (km/hr) | [6 empty] | 100 |  | 100
|  | 14. COLD CHAIN: Is this mode of transit used exclusively for cold chain products (e.g. refrigerated truck)? | [6 empty] | No |  | No
Transportation of Commodities - Mode 2
1. What percentage of facilities are covered by this mode?
2. What type of vehicle is used for this mode?
3. For this mode of transport, are vehicles owned directly, rented, or contracted through a 3rd Party Logistics Provider?
3a. If vehicles are rented or used by a 3PL, how is payment for the vehicles/services structured?
3b. If vehicles are rented or used by a 3PL, what is the unit price for the above payment structure (e.g. $ per kg or $ per day)?
4. How many vehicles of this type are used for this mode?
5a. Percentage of FIXED transport costs (vehicle depreciation, insurance) borne by other programs
5b. Percentage of VARIABLE transport costs (Fuel, Maintenance, Labor, Per diems) borne by other programs
6. Do vehicles typically travel to/from each destination facility individually (point-to-point), or do they visit several facilities along a pre-set route?
6a. If Route-based, what is the max # days for one delivery route/loop?
7. Who typically drives the vehicle or who is the primary public transport traveler?
8. How many additional people typically travel with the driver or primary traveler?
8a. What is the typical profession of the additional traveler?
9. Dwell time 1: Minimum # minutes per facility visit (regardless of amount of product or number of commodities)
10. Dwell Time 2 (if applicable): # minutes to dependent on number of health commodities (e.g. time to complete relevant paperwork, reconciling stock cards, completing Order Forms for one commodity)
11. Dwell Time 3 (If applicable): # minutes to dependent on volume of product (e.g. count and/or stock per m^3 of product )
12. Average vehicle speed between facilities at this tier (km/hr)
13. Average vehicle speed from a facility at this tier to its supplier (upstream) facility (km/hr)
14. COLD CHAIN: Is this mode of transit used exclusively for cold chain products (e.g. refrigerated truck)?
Transportation of Commodities - Mode 3
1. What percentage of facilities are covered by this mode?
2. What type of vehicle is used for this mode?
3. For this mode of transport, are vehicles owned directly, rented, or contracted through a 3rd Party Logistics Provider?
3a. If vehicles are rented or used by a 3PL, how is payment for the vehicles/services structured?
3b. If vehicles are rented or used by a 3PL, what is the unit price for the above payment structure (e.g. $ per kg or $ per day)?
4. How many vehicles of this type are used for this mode?
5a. Percentage of FIXED transport costs (vehicle depreciation, insurance) borne by other programs
5b. Percentage of VARIABLE transport costs (Fuel, Maintenance, Labor, Per diems) borne by other programs
6. Do vehicles typically travel to/from each destination facility individually (point-to-point), or do they visit several facilities along a pre-set route?
6a. If Route-based, what is the max # days for one delivery route/loop?
7. Who typically drives the vehicle or who is the primary public transport traveler?
8. How many additional people typically travel with the driver or primary traveler?
8a. What is the typical profession of the additional traveler?
9. Dwell time 1: Minimum # minutes per facility visit (regardless of amount of product or number of commodities)
10. Dwell Time 2 (if applicable): # minutes to dependent on number of health commodities (e.g. time to complete relevant paperwork, reconciling stock cards, completing Order Forms for one commodity)
11. Dwell Time 3 (If applicable): # minutes to dependent on volume of product (e.g. count and/or stock per m^3 of product )
12. Average vehicle speed between facilities at this tier (km/hr)
13. Average vehicle speed from a facility at this tier to its supplier (upstream) facility (km/hr)
14. COLD CHAIN: Is this mode of transit used exclusively for cold chain products (e.g. refrigerated truck)?
| 6.2. Transportation for Ordering (OPTIONAL - use only if a separate trip is made for ordering) | [6 empty] | CMS to Regional WH |  | Regional WH to Health Facility |  | Health Facility to |  | to |  | to
NOTES: Space to document interpretations or changes to parameters or parameter values
| How many different types of vehicles (i.e. modes of transport) are regularly used for ordering at each tier? [enter value between 1 and 3 for each tier] | [7 empty] | 0 |  | 1 |  | 0 |  | 0 |  | 0
Transportation for Ordering - Mode 1
|  | 1. What percentage of facilities are covered by this mode? | [8 empty] | 100%
|  | 2. What type of vehicle is used for this mode? | [8 empty] | Car/Sport Utility/Consumer Vehicle
|  | 3. For this mode of transport, are vehicles owned directly, rented, or contracted through a 3rd Party Logistics Provider? | [5 empty] | Owned |  |  | Owned
|  | 3a. If vehicles are rented or used by a 3PL, how is payment for the vehicles/services structured? | [8 empty] | #
|  | 3b. If vehicles are rented or used by a 3PL, what is the unit price for the above payment structure (e.g. $ per kg or $ per day)? | [8 empty] | Data Source Error
|  | 4. How many vehicles of this type are used for this mode? | [8 empty] | 5
|  | 4a. Are the same vehicles being used for ordering and transportation of commodities? | [8 empty] | No
|  | 5a. Percentage of FIXED transport costs (vehicle depreciation, insurance) borne by other programs | [8 empty] | 0%
|  | 5b. Percentage of VARIABLE transport costs (Fuel, Maintenance, Labor, Per diems) borne by other programs | [8 empty] | 0%
|  | 6. Do vehicles typically travel to/from each destination facility individually (point-to-point), or do they visit several facilities along a pre-set route? | [8 empty] | Route-based
|  | 6a. If Route-based, what is the max # days for one route/loop? | [8 empty] | 1
|  | 7. Who typically drives the vehicle or who is the primary public transport traveler? | [8 empty] | Transport team - Driver
|  | 8. How many additional people typically travel with the driver or primary traveler? | [8 empty] | 1
|  | 8a. What is the typical profession of the additional traveler? | [8 empty] | #
|  | 9. Dwell time 1: Minimum # minutes per facility visit (regardless of amount of product or number of commodities) | [8 empty] | 210
|  | 10. Dwell Time 2 (if applicable): # minutes to dependent on number of health commodities (e.g. time to complete relevant paperwork, reconciling stock cards, completing Order Forms for one commodity) | [8 empty] | 0
|  | 11. Dwell Time 3 (If applicable): # minutes to dependent on volume of product (e.g. count and/or stock per m^3 of product ) | [8 empty] | 0
|  | 12. Average vehicle speed between facilities at this tier (km/hr) | [8 empty] | 30
|  | 13. Average vehicle speed from a facility at this tier to its supplier (upstream) facility (km/hr) | [8 empty] | 100
Transportation for Ordering - Mode 2
1. What percentage of facilities are covered by this mode?
2. What type of vehicle is used for this mode?
3. For this mode of transport, are vehicles owned directly, rented, or contracted through a 3rd Party Logistics Provider?
3a. If vehicles are rented or used by a 3PL, how is payment for the vehicles/services structured?
3b. If vehicles are rented or used by a 3PL, what is the unit price for the above payment structure (e.g. $ per kg or $ per day)?
4. How many vehicles of this type are used for this mode?
4a. Are the same vehicles being used for ordering and transportation of commodities?
5a. Percentage of FIXED transport costs (vehicle depreciation, insurance) borne by other programs
5b. Percentage of VARIABLE transport costs (Fuel, Maintenance, Labor, Per diems) borne by other programs
6. Do vehicles typically travel to/from each destination facility individually (point-to-point), or do they visit several facilities along a pre-set route?
6a. If Route-based, what is the max # days for one route/loop?
7. Who typically drives the vehicle or who is the primary public transport traveler?
8. How many additional people typically travel with the driver or primary traveler?
8a. What is the typical profession of the additional traveler?
9. Dwell time 1: Minimum # minutes per facility visit (regardless of amount of product or number of commodities)
10. Dwell Time 2 (if applicable): # minutes to dependent on number of health commodities (e.g. time to complete relevant paperwork, reconciling stock cards, completing Order Forms for one commodity)
11. Dwell Time 3 (If applicable): # minutes to dependent on volume of product (e.g. count and/or stock per m^3 of product )
12. Average vehicle speed between facilities at this tier (km/hr)
13. Average vehicle speed from a facility at this tier to its supplier (upstream) facility (km/hr)
Transportation for Ordering - Mode 3
1. What percentage of facilities are covered by this mode?
2. What type of vehicle is used for this mode?
3. For this mode of transport, are vehicles owned directly, rented, or contracted through a 3rd Party Logistics Provider?
3a. If vehicles are rented or used by a 3PL, how is payment for the vehicles/services structured?
3b. If vehicles are rented or used by a 3PL, what is the unit price for the above payment structure (e.g. $ per kg or $ per day)?
4. How many vehicles of this type are used for this mode?
4a. Are the same vehicles being used for ordering and transportation of commodities?
5a. Percentage of FIXED transport costs (vehicle depreciation, insurance) borne by other programs
5b. Percentage of VARIABLE transport costs (Fuel, Maintenance, Labor, Per diems) borne by other programs
6. Do vehicles typically travel to/from each destination facility individually (point-to-point), or do they visit several facilities along a pre-set route?
6a. If Route-based, what is the max # days for one route/loop?
7. Who typically drives the vehicle or who is the primary public transport traveler?
8. How many additional people typically travel with the driver or primary traveler?
8a. What is the typical profession of the additional traveler?
9. Dwell time 1: Minimum # minutes per facility visit (regardless of amount of product or number of commodities)
10. Dwell Time 2 (if applicable): # minutes to dependent on number of health commodities (e.g. time to complete relevant paperwork, reconciling stock cards, completing Order Forms for one commodity)
11. Dwell Time 3 (If applicable): # minutes to dependent on volume of product (e.g. count and/or stock per m^3 of product )
12. Average vehicle speed between facilities at this tier (km/hr)
13. Average vehicle speed from a facility at this tier to its supplier (upstream) facility (km/hr)
| 6.3. Additional Travel (If separate from ordering and/or transport of commodities) | [6 empty] | CMS to Regional WH |  | Regional WH to Health Facility |  | Health Facility to |  | to |  | to
| How many different types of vehicles (i.e. modes of transport) are regularly used for additional travel at each tier? [enter value between 1 and 3 for each tier] | [7 empty] | 0 |  | 0 |  | 0 |  | 0 |  | 0 | NOTES: Space to document interpretations or changes to parameters or parameter values
| How many times per year does this additional travel typically occur? (Note: if left blank, model will default to the number of shipments per year as the value used here) | [7 empty] | 0 |  | 0 |  | 0 |  | 0 |  | 0
Additional Transportation - Mode 1
1. What percentage of facilities are covered by this mode
2. What type of vehicle is used for this mode?
3. For this mode of transport, are vehicles owned directly, rented, or used by a 3rd Party Logistics Provider?
3a. If vehicles are rented or used by a 3PL, how is payment for the vehicles/services structured?
3b. If vehicles are rented or used by a 3PL, what is the unit price for the above payment structure (e.g. $ per kg or $ per day)?
4. How many vehicles are used for this mode?
4a. Are the same vehicles being used for ordering and transportation of commodities?
5a. Percentage of FIXED transport costs (vehicle depreciation, insurance) shared with an external organization or program
5b. Percentage of VARIABLE transport costs (Fuel, Maintenance, Labor, Perdiems) shared with an external organization or program
6. Do vehicles typically travel to/from each destination facility individually (point-to-point), or do they visit several facilities along a pre-set route?
6a. If Route-based, what is the max # days for one delivery route/loop?
7. What is the typical profession of the primary vehicle operator (or primary public transport traveler)?
8. How many additional people typically travel with the primary operator?
8a. What is their typical profession?
9. Dwell time 1: Minimum # minutes per facility visit (e.g. prep & wrap-up time, introductions & goodbyes)
10. Dwell Time 2 (if applicable): # minutes to complete relevant paperwork for one commodity (e.g. reconciling stock cards, completing Order forms)
11. Dwell Time 3 (If applicable): # minutes to count and/or stock one m^3 of product (e.g. conducting physical count, unpacking & stocking items upon delivery)
12. Average vehicle speed between facilities at this tier (km/hr)
13. Average vehicle speed from a facility at this tier to its supplier (upstream) facility (km/hr)
Additional Transportation - Mode 2
1. What percentage of facilities are covered by this mode
2. What type of vehicle is used for this mode?
3. For this mode of transport, are vehicles owned directly, rented, or used by a 3rd Party Logistics Provider?
3a. If vehicles are rented or used by a 3PL, how is payment for the vehicles/services structured?
3b. If vehicles are rented or used by a 3PL, what is the unit price for the above payment structure (e.g. $ per kg or $ per day)?
4. How many vehicles are used for this mode?
4a. Are the same vehicles being used for ordering and transportation of commodities?
5a. Percentage of FIXED transport costs (vehicle depreciation, insurance) shared with an external organization or program
5b. Percentage of VARIABLE transport costs (Fuel, Maintenance, Labor, Perdiems) shared with an external organization or program
6. Do vehicles typically travel to/from each destination facility individually (point-to-point), or do they visit several facilities along a pre-set route?
6a. If Route-based, what is the max # days for one delivery route/loop?
7. What is the typical profession of the primary vehicle operator (or primary public transport traveler)?
8. How many additional people typically travel with the primary operator?
8a. What is their typical profession?
9. Dwell time 1: Minimum # minutes per facility visit (e.g. prep & wrap-up time, introductions & goodbyes)
10. Dwell Time 2 (if applicable): # minutes to complete relevant paperwork for one commodity (e.g. reconciling stock cards, completing Order forms)
11. Dwell Time 3 (If applicable): # minutes to count and/or stock one m^3 of product (e.g. conducting physical count, unpacking & stocking items upon delivery)
12. Average vehicle speed between facilities at this tier (km/hr)
13. Average vehicle speed from a facility at this tier to its supplier (upstream) facility (km/hr)
Additional Transportation - Mode 3
1. What percentage of facilities are covered by this mode
2. What type of vehicle is used for this mode?
3. For this mode of transport, are vehicles owned directly, rented, or used by a 3rd Party Logistics Provider?
3a. If vehicles are rented or used by a 3PL, how is payment for the vehicles/services structured?
3b. If vehicles are rented or used by a 3PL, what is the unit price for the above payment structure (e.g. $ per kg or $ per day)?
4. How many vehicles are used for this mode?
4a. Are the same vehicles being used for ordering and transportation of commodities?
5a. Percentage of FIXED transport costs (vehicle depreciation, insurance) shared with an external organization or program
5b. Percentage of VARIABLE transport costs (Fuel, Maintenance, Labor, Perdiems) shared with an external organization or program
6. Do vehicles typically travel to/from each destination facility individually (point-to-point), or do they visit several facilities along a pre-set route?
6a. If Route-based, what is the max # days for one delivery route/loop?
7. What is the typical profession of the primary vehicle operator (or primary public transport traveler)?
8. How many additional people typically travel with the primary operator?
8a. What is their typical profession?
9. Dwell time 1: Minimum # minutes per facility visit (e.g. prep & wrap-up time, introductions & goodbyes)
10. Dwell Time 2 (if applicable): # minutes to complete relevant paperwork for one commodity (e.g. reconciling stock cards, completing Order forms)
11. Dwell Time 3 (If applicable): # minutes to count and/or stock one m^3 of product (e.g. conducting physical count, unpacking & stocking items upon delivery)
12. Average vehicle speed between facilities at this tier (km/hr)
13. Average vehicle speed from a facility at this tier to its supplier (upstream) facility (km/hr)
Note on B5: Select a data template that you would like to use to fill in any gaps where data are missing. This will load data into the "Value used in Model" column as a default. You may use the value from the template as-is, or override them by entering your own in the green cells
Note on B6: All data template values are in US Dollars. If your own data is in a different currency, and you would like the output to stay in this other currency, please enter the exchange rate of "Amount of local currency per $1 US Dollar"
Note on B7: A tier (or level) of a supply chain is a set of similar locations where inventory is regularly ordered, stocked, managed, and dispensed/distributed, such as a health facility or central/regional warehouse. It does NOT include locations that act only as pass-throughs or temporary/emergency storage points.
Note on B8: Enter the average per-liter price of fuel (petrol, gas or diesel)
Note on B9: Enter an assumed number of working days in a calendar year, excluding weekends, holidays, vacation time, sick leave, etc. Typical working days in a year in USA are 260
Note on B10: Enter an assumed average number of working hours in a single work day Typical working hours in a week are 40
Note on B11: Enter average life of a vehicle. Typical value is 5-7 years. This is used to calculate annual depreciation costs for vehicles using straighltline depreciation method (initial purchase price divided by the number of years of useful life).
Note on B12: Enter average life of cold boxes. Typical life is 5 years. This is used to calculate annual depreciation costs for cold storage boxes. This model uses straighltline depreciation method (initial purchase price divided by the number of years of useful life)
Note on B16: Select "no" if you have demand pre-calculated
Note on B17: Total amount of ambient-temperature product in m^3 stored at room temperature that flows through the supply chain in a year. Typically measured at one end of the supply chain -- either total volume procured by a central-level organization, or total volume delivered to health facilities Products include: most liquid, tablet, and injectable medications, consumables like syringes, safety boxes etc.
Note on B18: Total amount of product in m^3 stored in cold storage (refrigerator or freezer) that flow through the supply chain in a year. Products include: most vaccines, oxytocin, insulin in many cases, etc.
Note on B19: Enter the total number of individual product types that are managed by the supply chain. Procedures differ from country to country, but different presentations or dosages of the same medication are often treated as separate products, while different manufacturers of the same medication & presentation are often managed as a single product. Some Examples: -- Amoxicillin comes in both 500mg tablets and 500mg capsules. These would usually be two separate commodities -- Artemether+Lumefantrine comes in four dosage sizes: 1 tablet x 4 doses, 2x4, 3x4, and 4x4. These are typically four separate commodities -- Artemether+Lumerantrine 4x4 is produced by Novartis as well as Cipla. This is generally managed as one commodity if found together in the same clinic
Note on B20: Does the total demand value represent the volume delivered to health facilities at the last mile, or does it represent the volume procured at the national level? This parameter becomes important when expiry and wastage are significant. For example, if Total System Demand Volume is 1000 m^3: - Procured: If it is procured at the national level, and a 5% wastage rate at each tier, then total demand volume reaching health facilities is actually less than 1000 m^3 - Delivered: If it is delivered to health facilities, then this is after 5% wastage has already been taken into account. Hence, upstream tiers must be handling/procuring more than 1000 m^3
Note on K20: Requires user to enter a minimum of 1) overall target population size, and 2) type and presentation of vaccines to include. Worksheet calculates estimated cold and ambient temperature demand volume, and estimated value of procured products.
Note on B21: Estimated cash value (typically procurement value) of the Total System Demand Volume. It is used to calculate the "Cost as a percentage of commodity value" statistic in the Outputs. If this metric is not important to the user, this field can be left blank.
Note on K21: Requires user to either 1) specify a target country, or 2) specify a target population, contraceptive prevalence rate, and method mix for key contraceptive types. Worksheet calculates estimated demand volume (m^3) of contraceptive products, as well as their estimated procurement value.
Note on K22: Requires user to enter 1) a list of products, 2) number of units consumed for each product, and 3) specify a general product type, e.g. "bottle of liquid - large". Worksheet draws from USAID Product-Volume Database to estimate the overall volume (m^3) of the products consumed. Unlike the other two worksheets, this one does not rely on demographic data - it requires prior logistics data on units of product consumed. However, it provides a general framework that can be applied to products from any program area
Note on B25: For each position listed, enter an average hourly salary rate, and daily travel perdiem rate. These are used to calculate labor costs of storage, delivery, and other supply chain activities. If a supply chain position isn't already listed, add them under "Other Personnel Type". Positions that are not used can be left blank.
Note on B27: Leave blank. This is a placeholder for when a) the user selects 3rd Party Logistics Provider (3PL) as a transportation option in section 5 & 6 and, therefore, is not paying salary or perdiem for the drivers and logisticians who operate those 3PL transportation resources.
Note on B28: Enter personnel type not listed above. Enter both an average hourly salary rate, and a daily travel perdiem rate.
Note on B29: Enter personnel type not listed above. Enter both an average hourly salary rate, and a daily travel perdiem rate.
Note on B30: Enter personnel type not listed above. Enter both an average hourly salary rate, and a daily travel perdiem rate.
Note on B31: Enter personnel type not listed above. Enter both an average hourly salary rate, and a daily travel perdiem rate.
Note on B32: Enter personnel type not listed above. Enter both an average hourly salary rate, and a daily travel perdiem rate.
Note on B33: Enter personnel type not listed above. Enter both an average hourly salary rate, and a daily travel perdiem rate.
Note on B34: Enter personnel type not listed above. Enter both an average hourly salary rate, and a daily travel perdiem rate.
Note on B35: Enter personnel type not listed above. Enter both an average hourly salary rate, and a daily travel perdiem rate.
Note on B36: Enter personnel type not listed above. Enter both an average hourly salary rate, and a daily travel perdiem rate.
Note on B37: Enter personnel type not listed above. Enter both an average hourly salary rate, and a daily travel perdiem rate.
Note on B38: Enter personnel type not listed above. Enter both an average hourly salary rate, and a daily travel perdiem rate.
Note on D42: Only fill the types of vehicles that are actually used in the analysis; leave others blank. Use the Notes section to document assumptions and interpretations.
Note on D43: Enter price in USD of a typical one-way trip on public transport, such as a shared taxi, train or bus. If there is wide variation in the cost of public transportation options, take an average cost of the 1-2 most common options used for SC activities.
Note on D44: Enter the duration (in hours) of a typical one-way trip on a common mode of public transportion, such as a shared taxi, train or bus. If there is wide variation in the duration of public transportation trips, estimate an average of the 1-2 most commonly seen options in SC activities.
Note on D45: Enter maximum volume of product that a supply chain worker could reasonably carry on public transport. For reference, a large bag or suitcase might be around 0.1 m^3, and a large cardboard box might be around 0.25 m^3. For Vaccines, a vaccine carrier or cold box is most commoly used.
Note on D46: Enter price in USD of a typical one-way trip on public transport, such as a shared taxi, train or bus. If there is wide variation in the cost of public transportation options, take an average cost of the 1-2 most common options used for SC activities.
Note on D47: Enter the duration (in hours) of a typical one-way trip on a common mode of public transportion, such as a shared taxi, train or bus. If there is wide variation in the duration of public transportation trips, estimate an average of the 1-2 most commonly seen options in SC activities.
Note on D48: Enter maximum volume of product that a supply chain worker could reasonably carry on public transport. For reference, a large bag or suitcase might be around 0.1 m^3, and a large cardboard box might be around 0.25 m^3. For Vaccines, mostly a vaccine carrier or cold box is used.
Note on D49: Enter typical local purchase price of one motorcycle in USD that is used for transporating SC commodities
Note on D50: Input is optional; will be automatically calculated based on vehicle useful life and the purchase price for this vehicle type.
Note on D51: Enter typical annual cost to insure one motorcycle for use in supply chain-related activities
Note on D52: Enter expected maintenance cost per kilometer for one motorcycle. This can be calculated by taking the total maintenance costs for a motorcycle (or fleet of motorcycles) over a period of time, and dividing by the overall number of kilometers traveled in that period of time.
Note on D53: Enter liters of fuel required to travel 1 km by motorcycle. This can be calculated by taking the total number of liters of fuel purchased for a motorcycle (or fleet of motorcycles) over a period of time, and dividing by the overall number of kilometers traveled in that period of time.
Note on D54: Enter an average/typical volume of product (m^3) that can be transported at one time using this type of vehicle. This would include any storage compartments on the vehicle itself, as well as the estimated size of a container that could reasonbly be strapped onto the back or top (e.g. of a car or motorcycle).
Note on D55: Enter typical local purchase price (in $ USD) of a car, truck, or off-road 4x4 vehicle that is used for transporating SC commodities
Note on D56: Input is optional; will be automatically calculated based on vehicle useful life and the purchase price for this vehicle type.
Note on D57: Enter typical annual cost to insure one car, Land Cruiser or other vehicle for use in supply chain-related activities
Note on D58: Enter expected maintenance cost per kilometer for one car or off-road 4x4 vehicle e.g. Land Cruiser. This can be calculated by taking the total maintenance costs for a vehicle (or fleet of vehicle) over a period of time, and dividing by the overall number of kilometers traveled in that period of time.
Note on D59: Enter liters of fuel required to travel 1 km by vehicle. This can be calculated by taking the total number of liters of fuel purchased for a vehicle (or fleet of vehicles) over a period of time, and dividing by the overall number of kilometers traveled in that period of time.
Note on D60: Enter an average/typical volume of product (m^3) that can be transported at one time using this type of vehicle. This would include any storage compartments on the vehicle itself, as well as the estimated size of a container that could reasonbly be strapped onto the back or top (e.g. of a car or motorcycle).
Note on D61: Enter typical local purchase price in USD of one commercial box or flatbed truck (e.g. Mitsubishi Canter, Fuso Fighter, Toyota Hiace) that is used for transporating SC commodities
Note on D62: Input is optional; will be automatically calculated based on vehicle useful life and the purchase price for this vehicle type.
Note on D63: Enter typical annual cost to insure one commercial flatbed or box truck (e.g. Mitsubishi Fuso Fighter or Canter, Nissan UD-60/70/80) for use in supply chain-related activities
Note on D64: Enter expected maintenance cost per kilometer for one commercial flatbed or box truck. This can be calculated by taking the total maintenance costs for a vehicle (or fleet of vehicles) over a period of time, and dividing by the overall number of kilometers traveled in that period of time.
Note on D65: Enter liters of fuel required to travel 1 km by vehicle. This can be calculated by taking the total number of liters of fuel purchased for a vehicle (or fleet of vehicles) over a period of time, and dividing by the overall number of kilometers traveled in that period of time.
Note on D66: Enter an average/typical volume of product (m^3) that can be transported at one time using this type of vehicle. This would include any storage compartments on the vehicle itself, as well as the estimated size of a container that could reasonbly be strapped onto the back or top (e.g. of a car or motorcycle).
Note on D67: Enter typical local purchase price of one refrigerated truck in USD that is used for transporating cold chain commodities
Note on D68: Input is optional; will be automatically calculated based on vehicle useful life and the purchase price for this vehicle type.
Note on D69: Enter typical annual cost to insureone refrigerated truck for use in supply chain-related activities
Note on D70: Enter expected maintenance cost per kilometer for one refrigerated truck. This can be calculated by taking the total maintenance costs for a vehicle (or fleet of vehicles) over a period of time, and dividing by the overall number of kilometers traveled in that period of time.
Note on D71: Enter liters of fuel required to travel 1 km by vehicle. This can be calculated by taking the total number of liters of fuel purchased for a vehicle (or fleet of vehicles) over a period of time, and dividing by the overall number of kilometers traveled in that period of time.
Note on D72: Enter an average/typical volume of product (m^3) that can be transported at one time using this type of vehicle. This would include any storage compartments on the vehicle itself, as well as the estimated size of a container that could reasonbly be strapped onto the back or top (e.g. of a car or motorcycle).
Note on D73: Enter typical local purchase price in USD of one additional vehicle that is used for transporating SC commodities and not covered by any of the above categories
Note on D74: Input is optional; will be automatically calculated based on vehicle useful life and the purchase price for this vehicle type.
Note on D75: Enter typical annual cost to insure one vehicle of this type for use in supply chain-related activities
Note on D76: Enter expected maintenance cost per kilometer for one vehicle. This can be calculated by taking the total maintenance costs for a vehicle (or fleet of vehicles) over a period of time, and dividing by the overall number of kilometers traveled in that period of time.
Note on D77: Enter liters of fuel required to travel 1 km by vehicle. This can be calculated by taking the total number of liters of fuel purchased for a vehicle (or fleet of vehicles) over a period of time, and dividing by the overall number of kilometers traveled in that period of time.
Note on D78: Enter an average/typical volume of product (m^3) that can be transported at one time using this type of vehicle. This would include any storage compartments on the vehicle itself, as well as the estimated size of a container that could reasonbly be strapped onto the back or top (e.g. of a car or motorcycle).
Note on B86: Select a data template to use for Sections 5 and 6. This will load data into the "Value used in Model" column, which you can use as-is or override with your own data by entering it into the green cells.
Note on B87: Select which tier from the data template to use. For example, if a data template contains three tiers (Central=Tier 1, Regional=Tier 2, and Facility=Tier 3) and you want to pull data from the Regional tier, then select "Tier 2". This is important as tier numbers on the data templates may not necessarily align with the tier numbers in the model being analyzed.
Note on B88: Name each tier for the type of facility, e.g. central medical stores, regional or district warehouse, health facility. Tier 1 should represent the most upstream tier being modeled, e.g. national store if modeling an entire country, or a regional medical store if modeling a specific province or region.
Note on B92: For each tier, enter the total geographic area (in km^2) over which facilities in that tier are distributed. -- This may be the same value for each tier in the model -- For different value for each tier: for example, if considering a supply chain program only within a single region of a country, but want to include transportation from the national Central Medical Stores, enter the National land area for Tier 1 , and the Regional land area for both Tier 2 (e.g. Regional Warehouse) and Tier 3 (Health Clinic)
Note on B93: Enter between 0% to 100% Specify what percentage of the Total System Demand Volume (listed above) will be included in storage and distribution modeling at each tier. Most users will enter100% for every tier, unless there is a specific reason, e.g. if storage/distribution for a certain subset of commodities is handled by an outside partner, and the user specifically wants to exclude those costs from consideration in the analysis
Note on B94: Enter expected % of commodity volume that is lost to expiry or wastage during storage/delivery from the upstream facilities. The value for Tier 1 can be left blank. If wastage rate by tier is not known, assume equal wastage across all tiers. To calculate, take total wastage rate and divide across the number of tiers to get waste rate at each tier
Note on B95: Enter the number of facilities that receive and store product at that tier. For example, for a three-tier supply chain with 1 Central Medical Store, 20 Regional Warehouses, and 2000 Health Clinics, the user would enter "1" under Tier 1 , "20" under the Tier 2 , and "2000" under the Tier 3
Note on B96: Enter how frequently products are generally ordered and replenished in a year. This is does not refer to resupply per facility. E.g. a large regional facility may receive a resupply shipment weekly, but only receive a particular product on a monthly basis. In this case the user would enter "12" corresponding with monthly product orders.
Note on B97: Circuity factor is a value by which straight-line distances are multipled to calculate a more realistic road distance. In HICs urban environments, this value has been estimated at 1.2 - 1.3 (meaning road distance is 1.2-1.3x greater than straightline distances). Rural settings in LMICs are estimated to be 1.4 - 2.0. See the worksheet "Circuity Factor Benchmarks" for more details.
Note on B98: This is calculated. However, user can enter their own value if they have a better estimate. NOTE: Road distance scales based on three factors: 1) the land area covered by the source/upstream tier, 2) the number of facilities in the source/upstream tier, and 3) the circuity factor relating road distance to straightline distance.
Note on B99: This is calculated for each tier. However, user can enter their own value if they have a better estimate for the average road distance between facilities in the same tier. NOTE: Road distance scales based on three factors: 1) the land area covered by this tier, 2) the number of facilities in this tier, and 3) the circuity factor relating road distance to straightline distance.
Note on C104: Enter the safety or buffer stock for each tier in number of months. This is also the lowest allowable stock level.
Note on C105: Select Supply Chain Personnel from section 3 for the person who typically packs orders and processes inventory at this tier. At a National- or Regional-level warehouse, this could likely be a dedicated warehouse staff, but at a smaller warehouse or health facility, this role could be filled by a logistician or a facility nurse in-charge.
Note on C106: Enter number of full-time equivalents at an average facility, NOT the actual number of people. Number can be less than 1 (see examples) Example, if 20 people each spend an average of 4 hours per day (i.e. 50% of a full work day) on storage and warehousing activities, then the user should put 20 x 50% = 10 Example 2: if the average health clinic is staffed by two nurses, each of whom spends 5% of their time on supply chain storage and warehousing activities, then the user should enter 2 x 5% = 0.1
Note on C107: Enter maximum volume of inventory (in m^3) that a typical person can process in a day This number is often measured by a) extrapolating from a busy period when the warehouse was operating at "maximum speed", or b) by measuring the volume of product that the warehouse staff actually processed, and adjusting based on how busy the staff were that period (i.e. divide total processed volume by an estimated "percent of capacity utilized")
Note on C108: Enter dry or ambient storage capacity (m^3) that can be stored within a typical facility. ONLY include regularly used spaces such as storeroom shelves or designated storage areas, and should NOT include emergency overflow methods (like storing product in hallways or in the aisles of warehouse shelves)
Note on C109: Enter maximum cold chain capacity (m^3). ONLY include regularly used spaces such as refrigerators and freezers, and should NOT include emergency overflow methods (like storing product in temporary or makeshift cold boxes)
Note on C110: Enter typical operating costs, such as electricity, water, internet, building and equipment maintenance. This should be in cost per m^3 capacity, and calculated by taking a warehouse's total variable operating costs divided by its total storage capacity
Note on C111: Enter fixed/capital costs, such as building and equipment depreciation for a warehouse at each tier. This should be in cost per m^3 capacity, and can be calculated by taking a warehouse's total fixed/capital costs divided by its total storage capacity
Note on C112: Enter annual depreciation for cold storage equipment like refrigerators, freezers, and insulation/temperature monitoring equipment. This should be expressed as a cost per m^3 capacity, and can be calculated by taking a warehouse's total cold chain equipment depreciation costs divided by its total storage capacity
Note on C113: Passive containers are portable devices such as cold boxes or vaccine carriers that are used to transport vaccines and other refrigerated/frozen products between cold storage locations. They are typically owned by a particular facility, and loaded onto a transportation mode to carry cold chain product downstream
Note on C114: Enter typical passive cold storage container (m^3) used at each tier of the supply chain. NOTE: often these devices are measured in liters. Note that 1000 Liters = 1 m^3
Note on C115: The typical price paid for one passive cold storage container described above
Note on C116: If the device is electrically powered, requires other external inputs, or incurs maintenance costs, enter the average annual amount spent per device to ensure that they remain operational.
Note on C117: Select on option from drop-down. This estimates use of passive cold storage containers for transporation between each tier.
Note on B121: --This section asks the user to estimate the overall costs of supply chain supervision and management activities. In this question we ask the user to specify whether these costs will be measured as a function of the number of facilities or based on overall commodity value. --Management & supervision activities include conducting supervisory visits to health and logistics facilities; on-the-job or routine supply chain trainings; and operating a central logistics management unit or data quality and analysis hub. These costs often vary widely depending on how intensively a supply chain is managed, and this management intenstity is often independent of other storage and distribution design choices. For any of the major supply chain archetypes in global health - mobile warehouse models or collection systems - it is possible to run both an intensively managaged system and a lightly-managed system. --Thus we structure these costs to scale with the overall scope of the supply chain (e.g. cost per facility or dollar delivered), but we must require the user to provide a cost-per-facility or percentage-of-commodity-value parameter that is aligned with the intensity of their own supply chain management activities. To help the user determine this value, each of our proxy data templates contains a detailed breakdown of the types of management and supervision activities that make up the listed cost value. Thus the user can select a value that most closely resembles their own supply chain, and further adapt it up or down to match their individual circumstances
Note on B122: As detailed above, if the user elects for system management and support costs to be measured as a function of the number of facilities at each tier, then this question asks the user to estimate the per-facility annual cost of those management and supervision activities. If a recent costing study has been conducted, this parameter could be estimated by dividing total management and supervision costs by the total number of facilities. If no study has been conducted, then each of the proxy data templates listed in this tool contains a breakdown of the types of management & supervision activities conducted. That breakdown can be used to identify and further tailor an appropriate proxy data point.
Note on B123: As detailed above, if the user elects for management and supervision costs to be measured as a function of commodity value ($) delivered, then this question asks the user to estimate the percentage of commodity value dedicated to management and supervision activities. If a recent costing study has been conducted, this parameter could be estimated by dividing total management and supervision costs by the total value of product delivered. If no study has been conducted, then each of the proxy data templates listed in this tool contains a breakdown of the types of management & supervision activities included. That breakdown can be used to identify and further tailor an appropriate proxy data point.
Note on B133: For each tier, specify how many different methods for transporting commodities are used. Answers can range from 1 to 3. For example, say a Ministry of Health manages 2000 health facilities (Tier 3) of its supply chain. For 1500 (75%) of those facilities, deliveries are made using a Land Cruiser dispatched from Tier 2, while the remaining 500 facilities (25%) use public transport to travel to Tier 2 and collect. For this example, the user would answer "2" under the Tier 3 column, as they use two distinct methods for delivery at Tier 3. The user would then proceed to answer the following set of questions for both "Delivery Mode 1" and "Delivery Mode 2" sections below for Landcruiser and Public Transport respectively.
Note on C135: Enter % of facilities using this transport mode. Example: Ministry of Health manages 2000 health facilities in Tier 3 of its supply chain. For 1500 of those facilities (75%), deliveries are made using a Land Cruiser dispatched from Tier 2, while the remaining 500 facilities (25%) use public transport to travel to Tier 2 and collect. In this example, we could define Tier 3, Delivery, Mode #1 as the Land Cruiser option, in which case we would answer "75%" for this question. We could then address the Public Transport travel option under the Tier 3, Delivery, Mode #2 section below.
Note on C136: Select type of vehicle from dropdown list, as outlined in Section 4 above. Options: 1. Public Transport, including a coach- or mini-bus, car or motorcycle hire, ferry, etc. 2. Motorcycle or other small two-wheeled transport methods 3. Car or other consumer vehicle, such as van, truck, or off-road vehicle (e.g. Jeep, Toyota LandCruiser, Toyota Hilux, Nissan Patrol) 4. Commercial truck, such as a Mitsubishi Fuso Fighter or Canter, or Nissan UD-60/70/80. Typically equipped with a flatbed or cargo container at least 3+ meters long 5. Refrigerated Vehicle, typically a commercial truck with additional insulation and refrigeration equipment installed 6. Other vehicle: If the user has defined an additional vehicle option in the Vehicle Information section above, they may select it here.
Note on C137: Select from dropdown if vehicles are owned, rented, or contracted to 3PL Vehicle ownership is an important way to calculate vehicle operating costs. Three possible responses: 1. Owned Directly by the user of this tool (e.g. MOH or NGO); tool will estimate depreciation and insurance costs for owning the vehicle, as well as fuel, maintenance and labor costs of operating the vehicle, all as direct costs to the user 2. Rented by the user of this tool. In this case the tool will assume that depreciation, insurance, and maintenance costs are bundled into a contracted rental rate (e.g. per km or per day), but will assume that fuel and labor are still calculated separately as a direct cost to the user. 3. Contracted to a 3rd Party Logistics (3PL) provider. In this case the tool will assume that all relevant vehicle ownership/operating costs (depreciation, insurance, maintenance, fuel, labor) are bundled into a single contracted rate (e.g. per m^3 delivered, per facility served).
Note on C138: If vehicle is "Rented" or "Contracted to 3PL", how is the payment structured? Select from dropdown. Typically such contracts are structured either as a fixed annual cost, or as a unit price based on some agreed-upon metric for service (e.g. per day, per facility served, or per cubic meter delivered)
Note on C139: Enter unit price, if vehicle is "Rented" or "Contracted to 3PL" For example: 1. If vehicles are currently rented for the price of $50USD/vehicle/day, then the user should enter "$ per day" for Question 3a and "50" for Question 3b. 2. If vehicles are contracted to a 3PL for $250USD/m^3 delivered, then the user should enter "$ per m^3" for Question 3a and "250" for Question 3b
Note on C140: Enter the number of vehicles that are needed or used a typical order or delivery cycle for this mode of transport. NOTE 1: If "Public Transport" option was selected in Question 2, leave this blank For example, if a regional office owns three vehicles, uses them all interchangeably, but usually only sends two out for order/delivery period, then for the purposes of this question the user would answer "2"
Note on C141: If fixed costs (e.g. vehicle depreciation, insurance) for the vehicle are shared with other programs, enter the % of cost that is borns by other programs. This % will be removed from the total cost estimate in this analysis. In many cases, supply chain transportation resources are shared with other programs, such as health outreach campaigns, official MOH programmatic travel, or other supply chain program areas that are not part of this costing exercise (e.g. if the supply chain is integrated, but we are focusing specifically on the cost of the HIV/AIDS component).
Note on C142: If variable costs (e.g. fuel, maintenance, labor, per diems) for the vehicle are shared with other programs, enter the % of cost that is borns by other programs. This % will be removed from the total cost estimate in this analysis. In many cases, supply chain transportation resources are shared with other programs, such as health outreach campaigns, official MOH programmatic travel, or other supply chain program areas that are not part of this costing exercise (e.g. if the supply chain is integrated, but we are focusing specifically on the cost of the HIV/AIDS component). If you enter a % for 5b, you will probably also enter a % for 5a
Note on C143: Select from dropdown. There are 2 common patterns for traveling between facilities: 1. Point-to-Point: also known as a hub-and-spoke or out-and-back approach, in which vehicles travel directly between upstream and downstream facilities on a one-on-one basis. For example, a Central Medical Stores (CMS) delivery truck traveling directly to one of its Regional Medical Stores and then returning to the CMS. Or a facility staff member who takes public transportation up to their district office to retrieve commodities, and then returns directly to their site. 2. Route-based: order/delivery vehicle visits several facilities along a pre-set course before returning to origin location.
Note on C144: Enter the maximum allowable number of days that a delivery team can be out in the field. --In some cases a delivery team must complete their entire route in a single day, starting from their origin facility each morning and returning there every evening (User would enter "1" in this case). --In other instances delivery teams may take multiple days to complete.
Note on C145: Select from dropdown list from section 3, the personnel that commonly drives the vehicle NOTE: If transportation is outsourced to a 3PL, and the 3PL rate includes driver salaries and perdiems, then the user can select "3PL Operator" from the drop down list. If you specify any other personnel type, either as a driver or an additional passenger, their salary and perdiem rate will apply over and above the 3PL transport rate from Question 3b.
Note on C146: Enter number of people accompanying driver or primary traveler. Model assumes at least one person accompanies the driver or primary traveler for deliveries, information capture, etc. Example: Delivery to health facilities is typically managed by two-person teams, one driver and one logistician. The user would enter "1" for this question, assuming that the primary driver of the vehicle has already been counted in Question 7 above.
Note on C147: Enter profession of a typical person that accompanies the driver or primary traveler. For example, where deliveries are managed by a two-person team (one driver, one logistician), the user would likely enter "logistician" here, assuming they had answered "driver" for Question #7 above
Note on C148: Enter the minimum amount of time that a vehicle would spend at a facility regardless of how much product is being delivered. This includes activities like accessing the storeroom; preparing and signing delivery confirmations; introductions and goodbyes with facility staff etc. NOTE: Use this if there is only one average dwell-time-per-visit and do not wish to break it down further; and "0" for Questions 10 and 11. This is only valid where there are no changes in the overall number of commodities or overall demand volume. -- To estimate the total amount of time spent at a facility during a delivery visit (dwell time), this model breaks that time into three components: 1) fixed/minimum time at each facility, 2) time which depends on the number of commodities managed, and 3) time which depends on the volume of commodities being processed.
Note on C149: Enter the time needed to complete activities which depend on the number of commodities. This includes activities like paperwork for a single commodity e.g. reviewing and reconciling stock cards, calculating an order quantity, completing a report & requisition form or order form, etc. This number can be zero, if delivery staff are simply dropping off a pre-packaged shipment, or it may be significantly higher (e.g. 1-2+ minutes per commodity) if delivery staff are responsible for managing a significant portion of the logistics tasks at a destination facility
Note on C150: Enter the amount of time needed to physically count and/or stock 1 m^3 (about one standard pallet load) of health products. This includes activities like pulling units of product off a shelf, counting them, and/or stocking them on the shelf at a destination facility. This number can be zero if delivery staff are simply dropping off a package that was prepared at the warehouse, or it could be very high (e.g. 1-2 hours/m^3) if delivery staff manage much of the picking, counting, and stocking functions on-site
Note on C151: Enter average travel speed, from one facility at this tier to another nearby facility. For example, health clinics may be connected only by unpaved, ungraded roads with significant geographic obstacles, and thus may support a very low maximum speed (e.g. 10-15km/hour). Or speed to travel from on district store to a nearby district store
Note on C152: Enter average travel speed between a facility at this tier and its supplier. For example, travel between a regional warehouse and a health clinic. Or travel from central store to regional store.
Note on C153: Choose yes or no from dropdown, to indicate whether this transport mode is used only for cold chain products
Note on C155: Enter % of facilities using this transport mode. Example: Ministry of Health manages 2000 health facilities in Tier 3 of its supply chain. For 1500 of those facilities (75%), deliveries are made using a Land Cruiser dispatched from Tier 2, while the remaining 500 facilities (25%) use public transport to travel to Tier 2 and collect. In this example, we could define Tier 3, Delivery, Mode #1 as the Land Cruiser option, in which case we would answer "75%" for this question. We could then address the Public Transport travel option under the Tier 3, Delivery, Mode #2 section below.
Note on C156: Select type of vehicle from dropdown list, as outlined in Section 4 above. Options: 1. Public Transport, including a coach- or mini-bus, car or motorcycle hire, ferry, etc. 2. Motorcycle or other small two-wheeled transport methods 3. Car or other consumer vehicle, such as van, truck, or off-road vehicle (e.g. Jeep, Toyota LandCruiser, Toyota Hilux, Nissan Patrol) 4. Commercial truck, such as a Mitsubishi Fuso Fighter or Canter, or Nissan UD-60/70/80. Typically equipped with a flatbed or cargo container at least 3+ meters long 5. Refrigerated Vehicle, typically a commercial truck with additional insulation and refrigeration equipment installed 6. Other vehicle: If the user has defined an additional vehicle option in the Vehicle Information section above, they may select it here.
Note on C157: Select from dropdown if vehicles are owned, rented, or contracted to 3PL Vehicle ownership is an important way to calculate vehicle operating costs. Three possible responses: 1. Owned Directly by the user of this tool (e.g. MOH or NGO); tool will estimate depreciation and insurance costs for owning the vehicle, as well as fuel, maintenance and labor costs of operating the vehicle, all as direct costs to the user 2. Rented by the user of this tool. In this case the tool will assume that depreciation, insurance, and maintenance costs are bundled into a contracted rental rate (e.g. per km or per day), but will assume that fuel and labor are still calculated separately as a direct cost to the user. 3. Contracted to a 3rd Party Logistics (3PL) provider. In this case the tool will assume that all relevant vehicle ownership/operating costs (depreciation, insurance, maintenance, fuel, labor) are bundled into a single contracted rate (e.g. per m^3 delivered, per facility served).
Note on C158: If vehicle is "Rented" or "Contracted to 3PL", how is the payment structured? Select from dropdown. Typically such contracts are structured either as a fixed annual cost, or as a unit price based on some agreed-upon metric for service (e.g. per day, per facility served, or per cubic meter delivered)
Note on C159: Enter unit price, if vehicle is "Rented" or "Contracted to 3PL" For example: 1. If vehicles are currently rented for the price of $50USD/vehicle/day, then the user should enter "$ per day" for Question 3a and "50" for Question 3b. 2. If vehicles are contracted to a 3PL for $250USD/m^3 delivered, then the user should enter "$ per m^3" for Question 3a and "250" for Question 3b
Note on C160: Enter the number of vehicles that are needed or used a typical order or delivery cycle for this mode of transport. NOTE 1: If "Public Transport" option was selected in Question 2, leave this blank For example, if a regional office owns three vehicles, uses them all interchangeably, but usually only sends two out for order/delivery period, then for the purposes of this question the user would answer "2"
Note on C161: If fixed costs (e.g. vehicle depreciation, insurance) for the vehicle are shared with other programs, enter the % of cost that is borns by other programs. This % will be removed from the total cost estimate in this analysis. In many cases, supply chain transportation resources are shared with other programs, such as health outreach campaigns, official MOH programmatic travel, or other supply chain program areas that are not part of this costing exercise (e.g. if the supply chain is integrated, but we are focusing specifically on the cost of the HIV/AIDS component).
Note on C162: If variable costs (e.g. fuel, maintenance, labor, per diems) for the vehicle are shared with other programs, enter the % of cost that is borns by other programs. This % will be removed from the total cost estimate in this analysis. In many cases, supply chain transportation resources are shared with other programs, such as health outreach campaigns, official MOH programmatic travel, or other supply chain program areas that are not part of this costing exercise (e.g. if the supply chain is integrated, but we are focusing specifically on the cost of the HIV/AIDS component). If you enter a % for 5b, you will probably also enter a % for 5a
Note on C163: Select from dropdown. There are 2 common patterns for traveling between facilities: 1. Point-to-Point: also known as a hub-and-spoke or out-and-back approach, in which vehicles travel directly between upstream and downstream facilities on a one-on-one basis. For example, a Central Medical Stores (CMS) delivery truck traveling directly to one of its Regional Medical Stores and then returning to the CMS. Or a facility staff member who takes public transportation up to their district office to retrieve commodities, and then returns directly to their site. 2. Route-based: order/delivery vehicle visits several facilities along a pre-set course before returning to origin location.
Note on C164: Enter the maximum allowable number of days that a delivery team can be out in the field. --In some cases a delivery team must complete their entire route in a single day, starting from their origin facility each morning and returning there every evening (User would enter "1" in this case). --In other instances delivery teams may take multiple days to complete.
Note on C165: Select from dropdown list from section 3, the personnel that commonly drives the vehicle NOTE: If transportation is outsourced to a 3PL, and the 3PL rate includes driver salaries and perdiems, then the user can select "3PL Operator" from the drop down list. If you specify any other personnel type, either as a driver or an additional passenger, their salary and perdiem rate will apply over and above the 3PL transport rate from Question 3b.
Note on C166: Enter number of people accompanying driver or primary traveler. Model assumes at least one person accompanies the driver or primary traveler for deliveries, information capture, etc. Example: Delivery to health facilities is typically managed by two-person teams, one driver and one logistician. The user would enter "1" for this question, assuming that the primary driver of the vehicle has already been counted in Question 7 above.
Note on C167: Enter profession of a typical person that accompanies the driver or primary traveler. For example, where deliveries are managed by a two-person team (one driver, one logistician), the user would likely enter "logistician" here, assuming they had answered "driver" for Question #7 above
Note on C168: Enter the minimum amount of time that a vehicle would spend at a facility regardless of how much product is being delivered. This includes activities like accessing the storeroom; preparing and signing delivery confirmations; introductions and goodbyes with facility staff etc. NOTE: Use this if there is only one average dwell-time-per-visit and do not wish to break it down further; and "0" for Questions 10 and 11. This is only valid where there are no changes in the overall number of commodities or overall demand volume. -- To estimate the total amount of time spent at a facility during a delivery visit (dwell time), this model breaks that time into three components: 1) fixed/minimum time at each facility, 2) time which depends on the number of commodities managed, and 3) time which depends on the volume of commodities being processed.
Note on C169: Enter the time needed to complete activities which depend on the number of commodities. This includes activities like paperwork for a single commodity e.g. reviewing and reconciling stock cards, calculating an order quantity, completing a report & requisition form or order form, etc. This number can be zero, if delivery staff are simply dropping off a pre-packaged shipment, or it may be significantly higher (e.g. 1-2+ minutes per commodity) if delivery staff are responsible for managing a significant portion of the logistics tasks at a destination facility
Note on C170: Enter the amount of time needed to physically count and/or stock 1 m^3 (about one standard pallet load) of health products. This includes activities like pulling units of product off a shelf, counting them, and/or stocking them on the shelf at a destination facility. This number can be zero if delivery staff are simply dropping off a package that was prepared at the warehouse, or it could be very high (e.g. 1-2 hours/m^3) if delivery staff manage much of the picking, counting, and stocking functions on-site
Note on C171: Enter average travel speed, from one facility at this tier to another nearby facility. For example, health clinics may be connected only by unpaved, ungraded roads with significant geographic obstacles, and thus may support a very low maximum speed (e.g. 10-15km/hour). Or speed to travel from on district store to a nearby district store
Note on C172: Enter average travel speed between a facility at this tier and its supplier. For example, travel between a regional warehouse and a health clinic. Or travel from central store to regional store.
Note on C173: Choose yes or no from dropdown, to indicate whether this transport mode is used only for cold chain products
Note on C175: Enter % of facilities using this transport mode. Example: Ministry of Health manages 2000 health facilities in Tier 3 of its supply chain. For 1500 of those facilities (75%), deliveries are made using a Land Cruiser dispatched from Tier 2, while the remaining 500 facilities (25%) use public transport to travel to Tier 2 and collect. In this example, we could define Tier 3, Delivery, Mode #1 as the Land Cruiser option, in which case we would answer "75%" for this question. We could then address the Public Transport travel option under the Tier 3, Delivery, Mode #2 section below.
Note on C176: Select type of vehicle from dropdown list, as outlined in Section 4 above. Options: 1. Public Transport, including a coach- or mini-bus, car or motorcycle hire, ferry, etc. 2. Motorcycle or other small two-wheeled transport methods 3. Car or other consumer vehicle, such as van, truck, or off-road vehicle (e.g. Jeep, Toyota LandCruiser, Toyota Hilux, Nissan Patrol) 4. Commercial truck, such as a Mitsubishi Fuso Fighter or Canter, or Nissan UD-60/70/80. Typically equipped with a flatbed or cargo container at least 3+ meters long 5. Refrigerated Vehicle, typically a commercial truck with additional insulation and refrigeration equipment installed 6. Other vehicle: If the user has defined an additional vehicle option in the Vehicle Information section above, they may select it here.
Note on C177: Select from dropdown if vehicles are owned, rented, or contracted to 3PL Vehicle ownership is an important way to calculate vehicle operating costs. Three possible responses: 1. Owned Directly by the user of this tool (e.g. MOH or NGO); tool will estimate depreciation and insurance costs for owning the vehicle, as well as fuel, maintenance and labor costs of operating the vehicle, all as direct costs to the user 2. Rented by the user of this tool. In this case the tool will assume that depreciation, insurance, and maintenance costs are bundled into a contracted rental rate (e.g. per km or per day), but will assume that fuel and labor are still calculated separately as a direct cost to the user. 3. Contracted to a 3rd Party Logistics (3PL) provider. In this case the tool will assume that all relevant vehicle ownership/operating costs (depreciation, insurance, maintenance, fuel, labor) are bundled into a single contracted rate (e.g. per m^3 delivered, per facility served).
Note on C178: If vehicle is "Rented" or "Contracted to 3PL", how is the payment structured? Select from dropdown. Typically such contracts are structured either as a fixed annual cost, or as a unit price based on some agreed-upon metric for service (e.g. per day, per facility served, or per cubic meter delivered)
Note on C179: Enter unit price, if vehicle is "Rented" or "Contracted to 3PL" For example: 1. If vehicles are currently rented for the price of $50USD/vehicle/day, then the user should enter "$ per day" for Question 3a and "50" for Question 3b. 2. If vehicles are contracted to a 3PL for $250USD/m^3 delivered, then the user should enter "$ per m^3" for Question 3a and "250" for Question 3b
Note on C180: Enter the number of vehicles that are needed or used a typical order or delivery cycle for this mode of transport. NOTE 1: If "Public Transport" option was selected in Question 2, leave this blank For example, if a regional office owns three vehicles, uses them all interchangeably, but usually only sends two out for order/delivery period, then for the purposes of this question the user would answer "2"
Note on C181: If fixed costs (e.g. vehicle depreciation, insurance) for the vehicle are shared with other programs, enter the % of cost that is borns by other programs. This % will be removed from the total cost estimate in this analysis. In many cases, supply chain transportation resources are shared with other programs, such as health outreach campaigns, official MOH programmatic travel, or other supply chain program areas that are not part of this costing exercise (e.g. if the supply chain is integrated, but we are focusing specifically on the cost of the HIV/AIDS component).
Note on C182: If variable costs (e.g. fuel, maintenance, labor, per diems) for the vehicle are shared with other programs, enter the % of cost that is borns by other programs. This % will be removed from the total cost estimate in this analysis. In many cases, supply chain transportation resources are shared with other programs, such as health outreach campaigns, official MOH programmatic travel, or other supply chain program areas that are not part of this costing exercise (e.g. if the supply chain is integrated, but we are focusing specifically on the cost of the HIV/AIDS component). If you enter a % for 5b, you will probably also enter a % for 5a
Note on C183: Select from dropdown. There are 2 common patterns for traveling between facilities: 1. Point-to-Point: also known as a hub-and-spoke or out-and-back approach, in which vehicles travel directly between upstream and downstream facilities on a one-on-one basis. For example, a Central Medical Stores (CMS) delivery truck traveling directly to one of its Regional Medical Stores and then returning to the CMS. Or a facility staff member who takes public transportation up to their district office to retrieve commodities, and then returns directly to their site. 2. Route-based: order/delivery vehicle visits several facilities along a pre-set course before returning to origin location.
Note on C184: Enter the maximum allowable number of days that a delivery team can be out in the field. --In some cases a delivery team must complete their entire route in a single day, starting from their origin facility each morning and returning there every evening (User would enter "1" in this case). --In other instances delivery teams may take multiple days to complete.
Note on C185: Select from dropdown list from section 3, the personnel that commonly drives the vehicle NOTE: If transportation is outsourced to a 3PL, and the 3PL rate includes driver salaries and perdiems, then the user can select "3PL Operator" from the drop down list. If you specify any other personnel type, either as a driver or an additional passenger, their salary and perdiem rate will apply over and above the 3PL transport rate from Question 3b.
Note on C186: Enter number of people accompanying driver or primary traveler. Model assumes at least one person accompanies the driver or primary traveler for deliveries, information capture, etc. Example: Delivery to health facilities is typically managed by two-person teams, one driver and one logistician. The user would enter "1" for this question, assuming that the primary driver of the vehicle has already been counted in Question 7 above.
Note on C187: Enter profession of a typical person that accompanies the driver or primary traveler. For example, where deliveries are managed by a two-person team (one driver, one logistician), the user would likely enter "logistician" here, assuming they had answered "driver" for Question #7 above
Note on C188: Enter the minimum amount of time that a vehicle would spend at a facility regardless of how much product is being delivered. This includes activities like accessing the storeroom; preparing and signing delivery confirmations; introductions and goodbyes with facility staff etc. NOTE: Use this if there is only one average dwell-time-per-visit and do not wish to break it down further; and "0" for Questions 10 and 11. This is only valid where there are no changes in the overall number of commodities or overall demand volume. -- To estimate the total amount of time spent at a facility during a delivery visit (dwell time), this model breaks that time into three components: 1) fixed/minimum time at each facility, 2) time which depends on the number of commodities managed, and 3) time which depends on the volume of commodities being processed.
Note on C189: Enter the time needed to complete activities which depend on the number of commodities. This includes activities like paperwork for a single commodity e.g. reviewing and reconciling stock cards, calculating an order quantity, completing a report & requisition form or order form, etc. This number can be zero, if delivery staff are simply dropping off a pre-packaged shipment, or it may be significantly higher (e.g. 1-2+ minutes per commodity) if delivery staff are responsible for managing a significant portion of the logistics tasks at a destination facility
Note on C190: Enter the amount of time needed to physically count and/or stock 1 m^3 (about one standard pallet load) of health products. This includes activities like pulling units of product off a shelf, counting them, and/or stocking them on the shelf at a destination facility. This number can be zero if delivery staff are simply dropping off a package that was prepared at the warehouse, or it could be very high (e.g. 1-2 hours/m^3) if delivery staff manage much of the picking, counting, and stocking functions on-site
Note on C191: Enter average travel speed, from one facility at this tier to another nearby facility. For example, health clinics may be connected only by unpaved, ungraded roads with significant geographic obstacles, and thus may support a very low maximum speed (e.g. 10-15km/hour). Or speed to travel from on district store to a nearby district store
Note on C192: Enter average travel speed between a facility at this tier and its supplier. For example, travel between a regional warehouse and a health clinic. Or travel from central store to regional store.
Note on C193: Choose yes or no from dropdown, to indicate whether this transport mode is used only for cold chain products
Note on C199: Enter % of facilities using this transport mode. Example: Ministry of Health manages 2000 health facilities in Tier 3 of its supply chain. For 1500 of those facilities (75%), deliveries are made using a Land Cruiser dispatched from Tier 2, while the remaining 500 facilities (25%) use public transport to travel to Tier 2 and collect. In this example, we could define Tier 3, Delivery, Mode #1 as the Land Cruiser option, in which case we would answer "75%" for this question. We could then address the Public Transport travel option under the Tier 3, Delivery, Mode #2 section below.
Note on C200: Select type of vehicle from dropdown list, as outlined in Section 4 above. Options: 1. Public Transport, including a coach- or mini-bus, car or motorcycle hire, ferry, etc. 2. Motorcycle or other small two-wheeled transport methods 3. Car or other consumer vehicle, such as van, truck, or off-road vehicle (e.g. Jeep, Toyota LandCruiser, Toyota Hilux, Nissan Patrol) 4. Commercial truck, such as a Mitsubishi Fuso Fighter or Canter, or Nissan UD-60/70/80. Typically equipped with a flatbed or cargo container at least 3+ meters long 5. Refrigerated Vehicle, typically a commercial truck with additional insulation and refrigeration equipment installed 6. Other vehicle: If the user has defined an additional vehicle option in the Vehicle Information section above, they may select it here.
Note on C201: Select from dropdown if vehicles are owned, rented, or contracted to 3PL Vehicle ownership is an important way to calculate vehicle operating costs. Three possible responses: 1. Owned Directly by the user of this tool (e.g. MOH or NGO); tool will estimate depreciation and insurance costs for owning the vehicle, as well as fuel, maintenance and labor costs of operating the vehicle, all as direct costs to the user 2. Rented by the user of this tool. In this case the tool will assume that depreciation, insurance, and maintenance costs are bundled into a contracted rental rate (e.g. per km or per day), but will assume that fuel and labor are still calculated separately as a direct cost to the user. 3. Contracted to a 3rd Party Logistics (3PL) provider. In this case the tool will assume that all relevant vehicle ownership/operating costs (depreciation, insurance, maintenance, fuel, labor) are bundled into a single contracted rate (e.g. per m^3 delivered, per facility served).
Note on C202: If vehicle is "Rented" or "Contracted to 3PL", how is the payment structured? Select from dropdown. Typically such contracts are structured either as a fixed annual cost, or as a unit price based on some agreed-upon metric for service (e.g. per day, per facility served, or per cubic meter delivered)
Note on C203: Enter unit price, if vehicle is "Rented" or "Contracted to 3PL" For example: 1. If vehicles are currently rented for the price of $50USD/vehicle/day, then the user should enter "$ per day" for Question 3a and "50" for Question 3b. 2. If vehicles are contracted to a 3PL for $250USD/m^3 delivered, then the user should enter "$ per m^3" for Question 3a and "250" for Question 3b
Note on C204: Enter the number of vehicles that are needed or used a typical order or delivery cycle for this mode of transport. NOTE 1: If "Public Transport" option was selected in Question 2, leave this blank For example, if a regional office owns three vehicles, uses them all interchangeably, but usually only sends two out for order/delivery period, then for the purposes of this question the user would answer "2"
Note on C205: Select from dropdown. Answer "Yes" if the same vehicle is used for both ordering and distribution activities, and was specified in section 6.1. NOTE: If the user does respond "Yes", they should ensure that the overlapping vehicles are placed in the same Mode number in their respective sections. For example, if there are 5 Land Cruisers specified in Transportation of Commodities - Mode 1, and those 5 Land Cruisers are also used for ordering activities, then they should also be entered specifically into Mode 1 of the Transporation for Ordering section (as opposed Mode 2 or Mode 3)
Note on C206: If fixed costs (e.g. vehicle depreciation, insurance) for the vehicle are shared with other programs, enter the % of cost that is borns by other programs. This % will be removed from the total cost estimate in this analysis. In many cases, supply chain transportation resources are shared with other programs, such as health outreach campaigns, official MOH programmatic travel, or other supply chain program areas that are not part of this costing exercise (e.g. if the supply chain is integrated, but we are focusing specifically on the cost of the HIV/AIDS component).
Note on C207: If variable costs (e.g. fuel, maintenance, labor, per diems) for the vehicle are shared with other programs, enter the % of cost that is borns by other programs. This % will be removed from the total cost estimate in this analysis. In many cases, supply chain transportation resources are shared with other programs, such as health outreach campaigns, official MOH programmatic travel, or other supply chain program areas that are not part of this costing exercise (e.g. if the supply chain is integrated, but we are focusing specifically on the cost of the HIV/AIDS component). If you enter a % for 5b, you will probably also enter a % for 5a
Note on C208: Select from dropdown. There are 2 common patterns for traveling between facilities: 1. Point-to-Point: also known as a hub-and-spoke or out-and-back approach, in which vehicles travel directly between upstream and downstream facilities on a one-on-one basis. For example, a Central Medical Stores (CMS) delivery truck traveling directly to one of its Regional Medical Stores and then returning to the CMS. Or a facility staff member who takes public transportation up to their district office to retrieve commodities, and then returns directly to their site. 2. Route-based: order/delivery vehicle visits several facilities along a pre-set course before returning to origin location.
Note on C209: Enter the maximum allowable number of days that an ordering team can be out in the field. --In some cases an ordering team must complete their entire route in a single day, starting from their origin facility each morning and returning there every evening (User would enter "1" in this case). --In other instances ordering teams may take multiple days to complete.
Note on C210: Select from dropdown list from section 3, the personnel that commonly drives the vehicle NOTE: If transportation is outsourced to a 3PL, and the 3PL rate includes driver salaries and perdiems, then the user can select "3PL Operator" from the drop down list. If you specify any other personnel type, either as a driver or an additional passenger, their salary and perdiem rate will apply over and above the 3PL transport rate from Question 3b.
Note on C211: Enter number of people accompanying driver or primary traveler.
Note on C212: Enter profession of a typical person that accompanies the driver or primary traveler.
Note on C213: Enter the minimum amount of time that a vehicle would spend at a facility regardless of how much product is being ordered This includes activities like accessing the storeroom; preparing and signing orders confirmations; introductions and goodbyes with staff etc. NOTE: Use this if there is only one average dwell-time-per-visit and do not wish to break it down further; and "0" for Questions 10 and 11. This is only valid where there are no changes in the overall number of commodities or overall demand volume.
Note on C214: Enter the time needed to complete activities which depend on the number of commodities. This includes activities like paperwork for a single commodity e.g. reviewing and reconciling stock cards, calculating an order quantity, completing a report & requisition form or order form, etc. This number can be zero.
Note on C215: Enter the amount of time needed to physically count and/or stock 1 m^3 (about one standard pallet load) of health products. This includes activities like pulling units of product off a shelf, counting them, and/or stocking them on the shelf at a destination facility. This number can be zero.
Note on C216: Enter average travel speed, from one facility at this tier to another nearby facility. For example, health clinics may be connected only by unpaved, ungraded roads with significant geographic obstacles, and thus may support a very low maximum speed (e.g. 10-15km/hour). Or speed to travel from on district store to a nearby district store
Note on C217: Enter average travel speed between a facility at this tier and its supplier. For example, travel between a regional warehouse and a health clinic. Or travel from central store to regional store.
Note on C219: Enter % of facilities using this transport mode. Example: Ministry of Health manages 2000 health facilities in Tier 3 of its supply chain. For 1500 of those facilities (75%), deliveries are made using a Land Cruiser dispatched from Tier 2, while the remaining 500 facilities (25%) use public transport to travel to Tier 2 and collect. In this example, we could define Tier 3, Delivery, Mode #1 as the Land Cruiser option, in which case we would answer "75%" for this question. We could then address the Public Transport travel option under the Tier 3, Delivery, Mode #2 section below.
Note on C220: Select type of vehicle from dropdown list, as outlined in Section 4 above. Options: 1. Public Transport, including a coach- or mini-bus, car or motorcycle hire, ferry, etc. 2. Motorcycle or other small two-wheeled transport methods 3. Car or other consumer vehicle, such as van, truck, or off-road vehicle (e.g. Jeep, Toyota LandCruiser, Toyota Hilux, Nissan Patrol) 4. Commercial truck, such as a Mitsubishi Fuso Fighter or Canter, or Nissan UD-60/70/80. Typically equipped with a flatbed or cargo container at least 3+ meters long 5. Refrigerated Vehicle, typically a commercial truck with additional insulation and refrigeration equipment installed 6. Other vehicle: If the user has defined an additional vehicle option in the Vehicle Information section above, they may select it here.
Note on C221: Select from dropdown if vehicles are owned, rented, or contracted to 3PL Vehicle ownership is an important way to calculate vehicle operating costs. Three possible responses: 1. Owned Directly by the user of this tool (e.g. MOH or NGO); tool will estimate depreciation and insurance costs for owning the vehicle, as well as fuel, maintenance and labor costs of operating the vehicle, all as direct costs to the user 2. Rented by the user of this tool. In this case the tool will assume that depreciation, insurance, and maintenance costs are bundled into a contracted rental rate (e.g. per km or per day), but will assume that fuel and labor are still calculated separately as a direct cost to the user. 3. Contracted to a 3rd Party Logistics (3PL) provider. In this case the tool will assume that all relevant vehicle ownership/operating costs (depreciation, insurance, maintenance, fuel, labor) are bundled into a single contracted rate (e.g. per m^3 delivered, per facility served).
Note on C222: If vehicle is "Rented" or "Contracted to 3PL", how is the payment structured? Select from dropdown. Typically such contracts are structured either as a fixed annual cost, or as a unit price based on some agreed-upon metric for service (e.g. per day, per facility served, or per cubic meter delivered)
Note on C223: Enter unit price, if vehicle is "Rented" or "Contracted to 3PL" For example: 1. If vehicles are currently rented for the price of $50USD/vehicle/day, then the user should enter "$ per day" for Question 3a and "50" for Question 3b. 2. If vehicles are contracted to a 3PL for $250USD/m^3 delivered, then the user should enter "$ per m^3" for Question 3a and "250" for Question 3b
Note on C224: Enter the number of vehicles that are needed or used a typical order or delivery cycle for this mode of transport. NOTE 1: If "Public Transport" option was selected in Question 2, leave this blank For example, if a regional office owns three vehicles, uses them all interchangeably, but usually only sends two out for order/delivery period, then for the purposes of this question the user would answer "2"
Note on C225: Select from dropdown. Answer "Yes" if the same vehicle is used for both ordering and distribution activities, and was specified in section 6.1. NOTE: If the user does respond "Yes", they should ensure that the overlapping vehicles are placed in the same Mode number in their respective sections. For example, if there are 5 Land Cruisers specified in Transportation of Commodities - Mode 1, and those 5 Land Cruisers are also used for ordering activities, then they should also be entered specifically into Mode 1 of the Transporation for Ordering section (as opposed Mode 2 or Mode 3)
Note on C226: If fixed costs (e.g. vehicle depreciation, insurance) for the vehicle are shared with other programs, enter the % of cost that is borns by other programs. This % will be removed from the total cost estimate in this analysis. In many cases, supply chain transportation resources are shared with other programs, such as health outreach campaigns, official MOH programmatic travel, or other supply chain program areas that are not part of this costing exercise (e.g. if the supply chain is integrated, but we are focusing specifically on the cost of the HIV/AIDS component).
Note on C227: If variable costs (e.g. fuel, maintenance, labor, per diems) for the vehicle are shared with other programs, enter the % of cost that is borns by other programs. This % will be removed from the total cost estimate in this analysis. In many cases, supply chain transportation resources are shared with other programs, such as health outreach campaigns, official MOH programmatic travel, or other supply chain program areas that are not part of this costing exercise (e.g. if the supply chain is integrated, but we are focusing specifically on the cost of the HIV/AIDS component). If you enter a % for 5b, you will probably also enter a % for 5a
Note on C228: Select from dropdown. There are 2 common patterns for traveling between facilities: 1. Point-to-Point: also known as a hub-and-spoke or out-and-back approach, in which vehicles travel directly between upstream and downstream facilities on a one-on-one basis. For example, a Central Medical Stores (CMS) delivery truck traveling directly to one of its Regional Medical Stores and then returning to the CMS. Or a facility staff member who takes public transportation up to their district office to retrieve commodities, and then returns directly to their site. 2. Route-based: order/delivery vehicle visits several facilities along a pre-set course before returning to origin location.
Note on C229: Enter the maximum allowable number of days that an ordering team can be out in the field. --In some cases an ordering team must complete their entire route in a single day, starting from their origin facility each morning and returning there every evening (User would enter "1" in this case). --In other instances ordering teams may take multiple days to complete.
Note on C230: Select from dropdown list from section 3, the personnel that commonly drives the vehicle NOTE: If transportation is outsourced to a 3PL, and the 3PL rate includes driver salaries and perdiems, then the user can select "3PL Operator" from the drop down list. If you specify any other personnel type, either as a driver or an additional passenger, their salary and perdiem rate will apply over and above the 3PL transport rate from Question 3b.
Note on C231: Enter number of people accompanying driver or primary traveler.
Note on C232: Enter profession of a typical person that accompanies the driver or primary traveler.
Note on C233: Enter the minimum amount of time that a vehicle would spend at a facility regardless of how much product is being ordered This includes activities like accessing the storeroom; preparing and signing orders confirmations; introductions and goodbyes with staff etc. NOTE: Use this if there is only one average dwell-time-per-visit and do not wish to break it down further; and "0" for Questions 10 and 11. This is only valid where there are no changes in the overall number of commodities or overall demand volume.
Note on C234: Enter the time needed to complete activities which depend on the number of commodities. This includes activities like paperwork for a single commodity e.g. reviewing and reconciling stock cards, calculating an order quantity, completing a report & requisition form or order form, etc. This number can be zero.
Note on C235: Enter the amount of time needed to physically count and/or stock 1 m^3 (about one standard pallet load) of health products. This includes activities like pulling units of product off a shelf, counting them, and/or stocking them on the shelf at a destination facility. This number can be zero.
Note on C236: Enter average travel speed, from one facility at this tier to another nearby facility. For example, health clinics may be connected only by unpaved, ungraded roads with significant geographic obstacles, and thus may support a very low maximum speed (e.g. 10-15km/hour). Or speed to travel from on district store to a nearby district store
Note on C237: Enter average travel speed between a facility at this tier and its supplier. For example, travel between a regional warehouse and a health clinic. Or travel from central store to regional store.
Note on C239: Enter % of facilities using this transport mode. Example: Ministry of Health manages 2000 health facilities in Tier 3 of its supply chain. For 1500 of those facilities (75%), deliveries are made using a Land Cruiser dispatched from Tier 2, while the remaining 500 facilities (25%) use public transport to travel to Tier 2 and collect. In this example, we could define Tier 3, Delivery, Mode #1 as the Land Cruiser option, in which case we would answer "75%" for this question. We could then address the Public Transport travel option under the Tier 3, Delivery, Mode #2 section below.
Note on C240: Select type of vehicle from dropdown list, as outlined in Section 4 above. Options: 1. Public Transport, including a coach- or mini-bus, car or motorcycle hire, ferry, etc. 2. Motorcycle or other small two-wheeled transport methods 3. Car or other consumer vehicle, such as van, truck, or off-road vehicle (e.g. Jeep, Toyota LandCruiser, Toyota Hilux, Nissan Patrol) 4. Commercial truck, such as a Mitsubishi Fuso Fighter or Canter, or Nissan UD-60/70/80. Typically equipped with a flatbed or cargo container at least 3+ meters long 5. Refrigerated Vehicle, typically a commercial truck with additional insulation and refrigeration equipment installed 6. Other vehicle: If the user has defined an additional vehicle option in the Vehicle Information section above, they may select it here.
Note on C241: Select from dropdown if vehicles are owned, rented, or contracted to 3PL Vehicle ownership is an important way to calculate vehicle operating costs. Three possible responses: 1. Owned Directly by the user of this tool (e.g. MOH or NGO); tool will estimate depreciation and insurance costs for owning the vehicle, as well as fuel, maintenance and labor costs of operating the vehicle, all as direct costs to the user 2. Rented by the user of this tool. In this case the tool will assume that depreciation, insurance, and maintenance costs are bundled into a contracted rental rate (e.g. per km or per day), but will assume that fuel and labor are still calculated separately as a direct cost to the user. 3. Contracted to a 3rd Party Logistics (3PL) provider. In this case the tool will assume that all relevant vehicle ownership/operating costs (depreciation, insurance, maintenance, fuel, labor) are bundled into a single contracted rate (e.g. per m^3 delivered, per facility served).
Note on C242: If vehicle is "Rented" or "Contracted to 3PL", how is the payment structured? Select from dropdown. Typically such contracts are structured either as a fixed annual cost, or as a unit price based on some agreed-upon metric for service (e.g. per day, per facility served, or per cubic meter delivered)
Note on C243: Enter unit price, if vehicle is "Rented" or "Contracted to 3PL" For example: 1. If vehicles are currently rented for the price of $50USD/vehicle/day, then the user should enter "$ per day" for Question 3a and "50" for Question 3b. 2. If vehicles are contracted to a 3PL for $250USD/m^3 delivered, then the user should enter "$ per m^3" for Question 3a and "250" for Question 3b
Note on C244: Enter the number of vehicles that are needed or used a typical order or delivery cycle for this mode of transport. NOTE 1: If "Public Transport" option was selected in Question 2, leave this blank For example, if a regional office owns three vehicles, uses them all interchangeably, but usually only sends two out for order/delivery period, then for the purposes of this question the user would answer "2"
Note on C245: Select from dropdown. Answer "Yes" if the same vehicle is used for both ordering and distribution activities, and was specified in section 6.1. NOTE: If the user does respond "Yes", they should ensure that the overlapping vehicles are placed in the same Mode number in their respective sections. For example, if there are 5 Land Cruisers specified in Transportation of Commodities - Mode 1, and those 5 Land Cruisers are also used for ordering activities, then they should also be entered specifically into Mode 1 of the Transporation for Ordering section (as opposed Mode 2 or Mode 3)
Note on C246: If fixed costs (e.g. vehicle depreciation, insurance) for the vehicle are shared with other programs, enter the % of cost that is borns by other programs. This % will be removed from the total cost estimate in this analysis. In many cases, supply chain transportation resources are shared with other programs, such as health outreach campaigns, official MOH programmatic travel, or other supply chain program areas that are not part of this costing exercise (e.g. if the supply chain is integrated, but we are focusing specifically on the cost of the HIV/AIDS component).
Note on C247: If variable costs (e.g. fuel, maintenance, labor, per diems) for the vehicle are shared with other programs, enter the % of cost that is borns by other programs. This % will be removed from the total cost estimate in this analysis. In many cases, supply chain transportation resources are shared with other programs, such as health outreach campaigns, official MOH programmatic travel, or other supply chain program areas that are not part of this costing exercise (e.g. if the supply chain is integrated, but we are focusing specifically on the cost of the HIV/AIDS component). If you enter a % for 5b, you will probably also enter a % for 5a
Note on C248: Select from dropdown. There are 2 common patterns for traveling between facilities: 1. Point-to-Point: also known as a hub-and-spoke or out-and-back approach, in which vehicles travel directly between upstream and downstream facilities on a one-on-one basis. For example, a Central Medical Stores (CMS) delivery truck traveling directly to one of its Regional Medical Stores and then returning to the CMS. Or a facility staff member who takes public transportation up to their district office to retrieve commodities, and then returns directly to their site. 2. Route-based: order/delivery vehicle visits several facilities along a pre-set course before returning to origin location.
Note on C249: Enter the maximum allowable number of days that an ordering team can be out in the field. --In some cases an ordering team must complete their entire route in a single day, starting from their origin facility each morning and returning there every evening (User would enter "1" in this case). --In other instances ordering teams may take multiple days to complete.
Note on C250: Select from dropdown list from section 3, the personnel that commonly drives the vehicle NOTE: If transportation is outsourced to a 3PL, and the 3PL rate includes driver salaries and perdiems, then the user can select "3PL Operator" from the drop down list. If you specify any other personnel type, either as a driver or an additional passenger, their salary and perdiem rate will apply over and above the 3PL transport rate from Question 3b.
Note on C251: Enter number of people accompanying driver or primary traveler.
Note on C252: Enter profession of a typical person that accompanies the driver or primary traveler.
Note on C253: Enter the minimum amount of time that a vehicle would spend at a facility regardless of how much product is being ordered This includes activities like accessing the storeroom; preparing and signing orders confirmations; introductions and goodbyes with staff etc. NOTE: Use this if there is only one average dwell-time-per-visit and do not wish to break it down further; and "0" for Questions 10 and 11. This is only valid where there are no changes in the overall number of commodities or overall demand volume.
Note on C254: Enter the time needed to complete activities which depend on the number of commodities. This includes activities like paperwork for a single commodity e.g. reviewing and reconciling stock cards, calculating an order quantity, completing a report & requisition form or order form, etc. This number can be zero.
Note on C255: Enter the amount of time needed to physically count and/or stock 1 m^3 (about one standard pallet load) of health products. This includes activities like pulling units of product off a shelf, counting them, and/or stocking them on the shelf at a destination facility. This number can be zero.
Note on C256: Enter average travel speed, from one facility at this tier to another nearby facility. For example, health clinics may be connected only by unpaved, ungraded roads with significant geographic obstacles, and thus may support a very low maximum speed (e.g. 10-15km/hour). Or speed to travel from on district store to a nearby district store
Note on C257: Enter average travel speed between a facility at this tier and its supplier. For example, travel between a regional warehouse and a health clinic. Or travel from central store to regional store.
Note on C263: Facilities within a given supply chain tier may use a variety of methods to deliver and/or order commodities. That's why each of our travel functions (delivery, ordering, and additional) offers space for three separate modes of transport. For any given travel function + tier + mode listed by the user, this question asks the proportion of all facilities in this tier that use this mode of transit for the given travel function. As an example, say a Ministry of Health manages 2000 health facilities in Tier 3 of its supply chain. For 1500 of those facilities (75%), deliveries are made using a Land Cruiser dispatched from Tier 2, while the remaining 500 facilities (25%) must use public transport to travel to Tier 2 and collect. In this example, we could define Tier 3, Delivery, Mode #1 as the Land Cruiser option, in which case we would answer "75%" for this question. We could then address the Public Transport travel option under the Tier 3, Delivery, Mode #2 section below.
Note on C264: In this question the user should specify which type of vehicles are most typically used for this tier and transport mode. Options include 1. Public Transport, including a coach- or mini-bus, car or motorcycle hire, ferry, etc. 2. Motorcycle or other small two-wheeled transport methods 3. Car or other consumer vehicle, such as van, truck, or off-road vehicle (e.g. Jeep, Toyota LandCruiser, Toyota Hilux, Nissan Patrol) 4. Commercial truck, such as a Mitsubishi Fuso Fighter or Canter, or Nissan UD-60/70/80. Typically equipped with a flatbed or cargo container at least 3+ meters long 5. Refrigerated Vehicle, typically a commercial truck with additional insulation and refrigeration equipment installed 6. Other vehicle: If the user has defined an additional vehicle option in the Vehicle Information section above, they may select it here.
Note on C265: This question seeks to identify the owner of the vehicles used for this particular mode of transport, as vehicle ownership is typically one of the primary determinants of how vehicle operating costs are structured. Three possible responses include: 1. Owned Directly by the user of this tool (e.g. MOH or NGO), in which case the tool will estimate depreciation and insurance costs for owning the vehicle, as well as fuel, maintenance and labor costs of operating the vehicle, all as direct costs to the user 2. Rented by the user of this tool. In this case the tool will assume that depreciation, insurance, and maintenance costs are bundled into a contracted rental rate (e.g. per km or per day), but will assume that fuel and labor are still calculated separately as a direct cost to the user. 3. Contracted to a 3rd Party Logistics (3PL) provider. In this case the tool will assume that all relevant vehicle ownership/operating costs (depreciation, insurance, maintenance, fuel, labor) are bundled into a single contracted rate (e.g. per m^3 delivered, per facility served).
Note on C266: For users who answered "Rented" or "Contracted to 3PL" to the above question, this question asks how the payment for those rented/contracted vehicles is structured. Typically such contracts are structured either as a fixed annual cost, or as a unit price based on some agreed-upon metric for service (e.g. per day, per facility served, or per cubic meter delivered)
Note on C267: For users who answered "Rented" or "Contracted to 3PL" to Question #1, this question asks for the unit price corresponding with the answer to Question 1a above. For example: 1. If vehicles are currently rented for the price of $50USD per vehicle per day, then the user should enter "$ per day" for Question 1a and "50" for Question 1b. 2. If vehicles are contracted to a 3PL for the price of $250USD per cubic meter delivered, then the user should enter "$ per m^3" for Question 1a and "250" for Question 1b
Note on C268: For the type of vehicle mentioned above in Question 4, how many of these vehicles are typically needed or regularly used for this mode of transport? NOTE 1: This question does not apply to the "Public Transport" option, and may be left blank if that option is selcted for Question 2 NOTE 2: By "regularly used" we mean the number of vehicles that are used for a typical order/delivery cycle, rather than every vehicle that is ever used. For example, if a regional office owns three vehicles, uses them all interchangeably, but only ever sends two of the three out for any given order/delivery period, then for the purposes of this question the user would answer "2"
Note on C269: The user should answer "Yes" to this question if the vehicles specified in this transport mode were already specified in the Transportation of Commodities section, i.e. if the same vehicle is used for both ordering and distribution activities. If the user answers "Yes" to this question, two things will occur: 1) no additional depreciation will be calculated for vehicles in this transport mode, and 2) utilization statistics will be adjusted to reflect both ordering and distribution activities within the same set of overall vehicle capacity. NOTE: If the user does respond "Yes", they should ensure that the overlapping vehicles are placed in the same Mode number in their respective sections. For example, if there are 5 Land Cruisers specified in Transportation of Commodities - Mode 1, and those 5 Land Cruisers are also used for ordering activities, then they should also be entered specifically into Mode 1 of the Transporation for Ordering section (as opposed Mode 2 or Mode 3)
Note on C270: In many cases, supply chain transportation resources are shared with other non-supply-chain programs, such as health outreach campaigns or official MOH programmatic travel, or even other supply chain program areas that are not part of this costing exercise (e.g. if the supply chain is integrated, but we are focusing specifically on the cost of the HIV/AIDS component). This question focuses on fixed costs, such as vehicle depreciation and insurance, which don't depend on the number of kilometers traveled. Use this line when ownership of a vehicle is shared. If the vehicles are co-owned but operated independently (e.g. it is used for supply chain on Mondays and for other health outreach programs the other days of the week), then enter a nonzero percentage for only the fixed cost percentage (Question 5a). If vehicles are co-operated (e.g. a health staff and supply chain staff travel together to a facility to perform both health program and supply chain-related activities, then typically you will have nonzero entries for both fixed and variable cost percentages (Question 5a & 5b) The percentage value entered here represents the portion of vehicle depreciaion/insurance that is borne by outside programs or organizations. This percentage will be removed from the total cost estimate in this analysis.
Note on C271: In many cases, supply chain transportation resources are shared with other non-supply-chain programs, such as health outreach campaigns or official MOH programmatic travel, or even other supply chain program areas that are not part of this costing exercise (e.g. if the supply chain is integrated, but we are focusing specifically on the cost of the HIV/AIDS component). This question focuses on variable costs, such as fuel, maintenance, labor, and per diems, which vary based on how much a shared vehicle is driven. Use this value when vehicles are co-operated as well as co-owned (e.g. a health team and a supply chain team travel together to a facility to perform both health program- and supply chain- related activities. If you enter a nonzero percentage for this value, typically you will also enter a nonzero percentage for the fixed cost question above The percentage value entered here represents the portion of vehicle operating costs that are borne by outside programs or organizations. This percentage will be removed from the total cost estimate in this analysis.
Note on C272: This question asks the user to choose one of two common patterns for traveling between facilities at different levels in the supply chain: 1. Point-to-Point: also known as a hub-and-spoke or out-and-back approach, in which vehicles travel directly between upstream and downstream facilities on a one-on-one basis. For example, a Central Medical Stores (CMS) delivery truck traveling directly to one of its Regional Medical Stores and then returning back to the CMS. Or a facility staff member who takes public transportation up to their district office to retrieve commodities, and then returns directly to their site. 2. Route-based, in which an order/delivery vehicle visits several destination facilities along a pre-set course before returning to their origin location. Informed Push Model and Assisted Pull are examples of this type of travel pattern
Note on C273: If the user selects "Route-based" as the answer to Question #6 above, they must also specify the maximum allowable number of days that a delivery team can be out in the field. --In some cases a delivery team must complete their entire route in a single day, starting from their origin facility each morning and returning there every evening (User would enter "1" in this case). --In other instances delivery teams may be able to design routes that take multiple days to complete. This carries the potential for more efficient route planning, as it reduces how often the vehicle needs to travel back and forth between origin and destination facilities NOTE: Frequently this is a human resources or asset management policy decision rather than a logistics one, e.g. if staff aren't allowed to spend more than one or two nights at a time in the field, or if delivery vehicles must be returned to their home facility to be locked up each night.
Note on C274: This question asks the user to specify the type of person who most commonly drives the vehicle for delivery purposes. Some common answers include: -- A clinic in-charge, especially if the logistics sytem requires health facility staff to travel to collect their resupply shipments. -- A dedicated driver, especially if a logistics team is responsible for delivering to health facilities -- A logistician, especially if only a singler person is traveling per vehicle, and thus is responsible for managing both driving and deliveries NOTE: If transportation is outsourced to a 3PL, and the 3PL rate includes driver salaries and perdiems, then the user can select "3PL Operator" from the drop down list, which will exclude any additional labor costs for this mode of transport. If you specify any other personnel type, either as a driver or an additional passenger, their salary and perdiem rate will apply over and above the 3PL transport rate from Question 3b.
Note on C275: The model assumes at least one person is required to operate any vehicle for deliveries, information capture, etc. This question asks how many additional people also typically travel in a vehicle during deliveries. Example: Delivery to health facilities is typically managed by two-person teams, one driver and one logistician. The user would enter "1" for this question, assuming that the primary driver of the vehicle has already been counted in Question 7 above.
Note on C276: If the user enters a number greater than zero for Question 8 above, they must also specify the typical profession of the additional people traveling in the vehicle. Using the above example, where deliveries are managed by a two-person team (one driver, one logistician), the user would likely enter "logistician" here, assuming they had answered "driver" for Question #7 above
Note on C277: -- To estimate the total amount of time spent at a facility during a delivery visit (dwell time), this model breaks that time into three components: 1) fixed/minimum time at each facility, 2) time which depends on the number of commodities managed, and 3) time which depends on the volume of commodities being processed. -- This question asks the user to specify the FIRST of the three components: the minimum amount of time that a vehicle would spend at a facility regardless of how much product is being delivered. This includes fixed activities like introductions and goodbyes with facility staff; accessing the storeroom; preparing and signing delivery confirmations, etc. NOTE: The user could also use this parameter if they only have one average dwell-time-per-visit number and do not wish to break it down further. They would then enter "0" for Questions 10 and 11. Note that this approach is only valid in situations where the user is not analyzing significant changes in the overall number of commodities or overall demand volume.
Note on C278: -- To estimate the total amount of time spent at a facility during a delivery visit (dwell time), this model breaks that time into three components: 1) fixed time at each facility, 2) time which depends on the number of commodities managed, and 3) time which depends on the volume of commodities being processed. -- This question asks the user to specify the SECOND of the three components above: the amount of time needed to complete paperwork for a single commodity managed. This includes activities like reviewing and reconciling stock cards, calculating an order quantity, completing a report & requisition form or order form, etc. In some cases this number may be nearly zero, if delivery staff are simply dropping off a pre-packaged shipment, or it may be significantly higher (e.g. 1-2+ minutes per commodity) if delivery staff are responsible for managing a significant portion of the logistics tasks at a destination facility
Note on C279: -- To estimate the total amount of time spent at a facility during a delivery visit (dwell time), this model breaks that time into three components: 1) fixed time at each facility, 2) time which depends on the number of commodities managed, and 3) time which depends on the volume of commodities being processed. -- This question asks the user to specify the THIRD of the three components above: the amount of time needed to physically count and/or stock a cubic meter (about one standard pallet load) of health products. This includes activities like pulling units of product off a shelf, counting them, and/or stocking them on the shelf at a destination facility. This number may also be nearly zero if delivery staff are simply dropping off a package that was prepared at the warehouse, or it could be very high (e.g. 1-2 hours per cubic meter) if delivery staff are having to manage much of the picking, counting, and stocking functions on-site (as is typical with a mobile warehouse model, for example)
Note on C280: This question asks the user to specify the average travel speed, from one facility at this tier to another nearby facility, of the vehicle specified in Question 4. For example, if we are considering the "last mile" tier of the supply chain, health clinics may be connected only by unpaved, ungraded roads with significant geographic obstacles, and thus may support a very low maximum speed (e.g. 25 or 30km/hour). On the other hand, if we are considering a higher tier of the supply chain, e.g. Regional to District transportation, the destination facilities (District storerooms in this case) are likely connected by paved or well-graded roads that support higher vehicle speeds
Note on C281: This question also asks the user to specify an average travel speed for the vehicle identified in Question 4. This time, however, we are looking for the average travel speed between a facility at this tier and its supplier (i.e. a facility in the upstream tier). For example, if we are considering the "last mile" tier of the supply chain, this could refer to travel between a regional warehouse and a health clinic (as opposed to Question 12 above, which would refer to clinic-to-clinic travel speeds in this case). The model separates vehicle travel speeds into two questions because we anticipate that in many cases, supplier-to-facility travel will occur on roads that are significantly better quality than facility-to-facility travel, particularly at the last mile of the supply chain
Note on C283: Facilities within a given supply chain tier may use a variety of methods to deliver and/or order commodities. That's why each of our travel functions (delivery, ordering, and additional) offers space for three separate modes of transport. For any given travel function + tier + mode listed by the user, this question asks the proportion of all facilities in this tier that use this mode of transit for the given travel function. As an example, say a Ministry of Health manages 2000 health facilities in Tier 3 of its supply chain. For 1500 of those facilities (75%), deliveries are made using a Land Cruiser dispatched from Tier 2, while the remaining 500 facilities (25%) must use public transport to travel to Tier 2 and collect. In this example, we could define Tier 3, Delivery, Mode #1 as the Land Cruiser option, in which case we would answer "75%" for this question. We could then address the Public Transport travel option under the Tier 3, Delivery, Mode #2 section below.
Note on C284: In this question the user should specify which type of vehicles are most typically used for this tier and transport mode. Options include 1. Public Transport, including a coach- or mini-bus, car or motorcycle hire, ferry, etc. 2. Motorcycle or other small two-wheeled transport methods 3. Car or other consumer vehicle, such as van, truck, or off-road vehicle (e.g. Jeep, Toyota LandCruiser, Toyota Hilux, Nissan Patrol) 4. Commercial truck, such as a Mitsubishi Fuso Fighter or Canter, or Nissan UD-60/70/80. Typically equipped with a flatbed or cargo container at least 3+ meters long 5. Refrigerated Vehicle, typically a commercial truck with additional insulation and refrigeration equipment installed 6. Other vehicle: If the user has defined an additional vehicle option in the Vehicle Information section above, they may select it here.
Note on C285: This question seeks to identify the owner of the vehicles used for this particular mode of transport, as vehicle ownership is typically one of the primary determinants of how vehicle operating costs are structured. Three possible responses include: 1. Owned Directly by the user of this tool (e.g. MOH or NGO), in which case the tool will estimate depreciation and insurance costs for owning the vehicle, as well as fuel, maintenance and labor costs of operating the vehicle, all as direct costs to the user 2. Rented by the user of this tool. In this case the tool will assume that depreciation, insurance, and maintenance costs are bundled into a contracted rental rate (e.g. per km or per day), but will assume that fuel and labor are still calculated separately as a direct cost to the user. 3. Contracted to a 3rd Party Logistics (3PL) provider. In this case the tool will assume that all relevant vehicle ownership/operating costs (depreciation, insurance, maintenance, fuel, labor) are bundled into a single contracted rate (e.g. per m^3 delivered, per facility served).
Note on C286: For users who answered "Rented" or "Contracted to 3PL" to the above question, this question asks how the payment for those rented/contracted vehicles is structured. Typically such contracts are structured either as a fixed annual cost, or as a unit price based on some agreed-upon metric for service (e.g. per day, per facility served, or per cubic meter delivered)
Note on C287: For users who answered "Rented" or "Contracted to 3PL" to Question #1, this question asks for the unit price corresponding with the answer to Question 1a above. For example: 1. If vehicles are currently rented for the price of $50USD per vehicle per day, then the user should enter "$ per day" for Question 1a and "50" for Question 1b. 2. If vehicles are contracted to a 3PL for the price of $250USD per cubic meter delivered, then the user should enter "$ per m^3" for Question 1a and "250" for Question 1b
Note on C288: For the type of vehicle mentioned above in Question 4, how many of these vehicles are typically needed or regularly used for this mode of transport? NOTE 1: This question does not apply to the "Public Transport" option, and may be left blank if that option is selcted for Question 2 NOTE 2: By "regularly used" we mean the number of vehicles that are used for a typical order/delivery cycle, rather than every vehicle that is ever used. For example, if a regional office owns three vehicles, uses them all interchangeably, but only ever sends two of the three out for any given order/delivery period, then for the purposes of this question the user would answer "2"
Note on C289: The user should answer "Yes" to this question if the vehicles specified in this transport mode were already specified in the Transportation of Commodities section, i.e. if the same vehicle is used for both ordering and distribution activities. If the user answers "Yes" to this question, two things will occur: 1) no additional depreciation will be calculated for vehicles in this transport mode, and 2) utilization statistics will be adjusted to reflect both ordering and distribution activities within the same set of overall vehicle capacity. NOTE: If the user does respond "Yes", they should ensure that the overlapping vehicles are placed in the same Mode number in their respective sections. For example, if there are 5 Land Cruisers specified in Transportation of Commodities - Mode 1, and those 5 Land Cruisers are also used for ordering activities, then they should also be entered specifically into Mode 1 of the Transporation for Ordering section (as opposed Mode 2 or Mode 3)
Note on C290: In many cases, supply chain transportation resources are shared with other non-supply-chain programs, such as health outreach campaigns or official MOH programmatic travel, or even other supply chain program areas that are not part of this costing exercise (e.g. if the supply chain is integrated, but we are focusing specifically on the cost of the HIV/AIDS component). This question focuses on fixed costs, such as vehicle depreciation and insurance, which don't depend on the number of kilometers traveled. Use this line when ownership of a vehicle is shared. If the vehicles are co-owned but operated independently (e.g. it is used for supply chain on Mondays and for other health outreach programs the other days of the week), then enter a nonzero percentage for only the fixed cost percentage (Question 5a). If vehicles are co-operated (e.g. a health staff and supply chain staff travel together to a facility to perform both health program and supply chain-related activities, then typically you will have nonzero entries for both fixed and variable cost percentages (Question 5a & 5b) The percentage value entered here represents the portion of vehicle depreciaion/insurance that is borne by outside programs or organizations. This percentage will be removed from the total cost estimate in this analysis.
Note on C291: In many cases, supply chain transportation resources are shared with other non-supply-chain programs, such as health outreach campaigns or official MOH programmatic travel, or even other supply chain program areas that are not part of this costing exercise (e.g. if the supply chain is integrated, but we are focusing specifically on the cost of the HIV/AIDS component). This question focuses on variable costs, such as fuel, maintenance, labor, and per diems, which vary based on how much a shared vehicle is driven. Use this value when vehicles are co-operated as well as co-owned (e.g. a health team and a supply chain team travel together to a facility to perform both health program- and supply chain- related activities. If you enter a nonzero percentage for this value, typically you will also enter a nonzero percentage for the fixed cost question above The percentage value entered here represents the portion of vehicle operating costs that are borne by outside programs or organizations. This percentage will be removed from the total cost estimate in this analysis.
Note on C292: This question asks the user to choose one of two common patterns for traveling between facilities at different levels in the supply chain: 1. Point-to-Point: also known as a hub-and-spoke or out-and-back approach, in which vehicles travel directly between upstream and downstream facilities on a one-on-one basis. For example, a Central Medical Stores (CMS) delivery truck traveling directly to one of its Regional Medical Stores and then returning back to the CMS. Or a facility staff member who takes public transportation up to their district office to retrieve commodities, and then returns directly to their site. 2. Route-based, in which an order/delivery vehicle visits several destination facilities along a pre-set course before returning to their origin location. Informed Push Model and Assisted Pull are examples of this type of travel pattern
Note on C293: If the user selects "Route-based" as the answer to Question #6 above, they must also specify the maximum allowable number of days that a delivery team can be out in the field. --In some cases a delivery team must complete their entire route in a single day, starting from their origin facility each morning and returning there every evening (User would enter "1" in this case). --In other instances delivery teams may be able to design routes that take multiple days to complete. This carries the potential for more efficient route planning, as it reduces how often the vehicle needs to travel back and forth between origin and destination facilities NOTE: Frequently this is a human resources or asset management policy decision rather than a logistics one, e.g. if staff aren't allowed to spend more than one or two nights at a time in the field, or if delivery vehicles must be returned to their home facility to be locked up each night.
Note on C294: This question asks the user to specify the type of person who most commonly drives the vehicle for delivery purposes. Some common answers include: -- A clinic in-charge, especially if the logistics sytem requires health facility staff to travel to collect their resupply shipments. -- A dedicated driver, especially if a logistics team is responsible for delivering to health facilities -- A logistician, especially if only a singler person is traveling per vehicle, and thus is responsible for managing both driving and deliveries NOTE: If transportation is outsourced to a 3PL, and the 3PL rate includes driver salaries and perdiems, then the user can select "3PL Operator" from the drop down list, which will exclude any additional labor costs for this mode of transport. If you specify any other personnel type, either as a driver or an additional passenger, their salary and perdiem rate will apply over and above the 3PL transport rate from Question 3b.
Note on C295: The model assumes at least one person is required to operate any vehicle for deliveries, information capture, etc. This question asks how many additional people also typically travel in a vehicle during deliveries. Example: Delivery to health facilities is typically managed by two-person teams, one driver and one logistician. The user would enter "1" for this question, assuming that the primary driver of the vehicle has already been counted in Question 7 above.
Note on C296: If the user enters a number greater than zero for Question 8 above, they must also specify the typical profession of the additional people traveling in the vehicle. Using the above example, where deliveries are managed by a two-person team (one driver, one logistician), the user would likely enter "logistician" here, assuming they had answered "driver" for Question #7 above
Note on C297: -- To estimate the total amount of time spent at a facility during a delivery visit (dwell time), this model breaks that time into three components: 1) fixed/minimum time at each facility, 2) time which depends on the number of commodities managed, and 3) time which depends on the volume of commodities being processed. -- This question asks the user to specify the FIRST of the three components: the minimum amount of time that a vehicle would spend at a facility regardless of how much product is being delivered. This includes fixed activities like introductions and goodbyes with facility staff; accessing the storeroom; preparing and signing delivery confirmations, etc. NOTE: The user could also use this parameter if they only have one average dwell-time-per-visit number and do not wish to break it down further. They would then enter "0" for Questions 10 and 11. Note that this approach is only valid in situations where the user is not analyzing significant changes in the overall number of commodities or overall demand volume.
Note on C298: -- To estimate the total amount of time spent at a facility during a delivery visit (dwell time), this model breaks that time into three components: 1) fixed time at each facility, 2) time which depends on the number of commodities managed, and 3) time which depends on the volume of commodities being processed. -- This question asks the user to specify the SECOND of the three components above: the amount of time needed to complete paperwork for a single commodity managed. This includes activities like reviewing and reconciling stock cards, calculating an order quantity, completing a report & requisition form or order form, etc. In some cases this number may be nearly zero, if delivery staff are simply dropping off a pre-packaged shipment, or it may be significantly higher (e.g. 1-2+ minutes per commodity) if delivery staff are responsible for managing a significant portion of the logistics tasks at a destination facility
Note on C299: -- To estimate the total amount of time spent at a facility during a delivery visit (dwell time), this model breaks that time into three components: 1) fixed time at each facility, 2) time which depends on the number of commodities managed, and 3) time which depends on the volume of commodities being processed. -- This question asks the user to specify the THIRD of the three components above: the amount of time needed to physically count and/or stock a cubic meter (about one standard pallet load) of health products. This includes activities like pulling units of product off a shelf, counting them, and/or stocking them on the shelf at a destination facility. This number may also be nearly zero if delivery staff are simply dropping off a package that was prepared at the warehouse, or it could be very high (e.g. 1-2 hours per cubic meter) if delivery staff are having to manage much of the picking, counting, and stocking functions on-site (as is typical with a mobile warehouse model, for example)
Note on C300: This question asks the user to specify the average travel speed, from one facility at this tier to another nearby facility, of the vehicle specified in Question 4. For example, if we are considering the "last mile" tier of the supply chain, health clinics may be connected only by unpaved, ungraded roads with significant geographic obstacles, and thus may support a very low maximum speed (e.g. 25 or 30km/hour). On the other hand, if we are considering a higher tier of the supply chain, e.g. Regional to District transportation, the destination facilities (District storerooms in this case) are likely connected by paved or well-graded roads that support higher vehicle speeds
Note on C301: This question also asks the user to specify an average travel speed for the vehicle identified in Question 4. This time, however, we are looking for the average travel speed between a facility at this tier and its supplier (i.e. a facility in the upstream tier). For example, if we are considering the "last mile" tier of the supply chain, this could refer to travel between a regional warehouse and a health clinic (as opposed to Question 12 above, which would refer to clinic-to-clinic travel speeds in this case). The model separates vehicle travel speeds into two questions because we anticipate that in many cases, supplier-to-facility travel will occur on roads that are significantly better quality than facility-to-facility travel, particularly at the last mile of the supply chain
Note on C303: Facilities within a given supply chain tier may use a variety of methods to deliver and/or order commodities. That's why each of our travel functions (delivery, ordering, and additional) offers space for three separate modes of transport. For any given travel function + tier + mode listed by the user, this question asks the proportion of all facilities in this tier that use this mode of transit for the given travel function. As an example, say a Ministry of Health manages 2000 health facilities in Tier 3 of its supply chain. For 1500 of those facilities (75%), deliveries are made using a Land Cruiser dispatched from Tier 2, while the remaining 500 facilities (25%) must use public transport to travel to Tier 2 and collect. In this example, we could define Tier 3, Delivery, Mode #1 as the Land Cruiser option, in which case we would answer "75%" for this question. We could then address the Public Transport travel option under the Tier 3, Delivery, Mode #2 section below.
Note on C304: In this question the user should specify which type of vehicles are most typically used for this tier and transport mode. Options include 1. Public Transport, including a coach- or mini-bus, car or motorcycle hire, ferry, etc. 2. Motorcycle or other small two-wheeled transport methods 3. Car or other consumer vehicle, such as van, truck, or off-road vehicle (e.g. Jeep, Toyota LandCruiser, Toyota Hilux, Nissan Patrol) 4. Commercial truck, such as a Mitsubishi Fuso Fighter or Canter, or Nissan UD-60/70/80. Typically equipped with a flatbed or cargo container at least 3+ meters long 5. Refrigerated Vehicle, typically a commercial truck with additional insulation and refrigeration equipment installed 6. Other vehicle: If the user has defined an additional vehicle option in the Vehicle Information section above, they may select it here.
Note on C305: This question seeks to identify the owner of the vehicles used for this particular mode of transport, as vehicle ownership is typically one of the primary determinants of how vehicle operating costs are structured. Three possible responses include: 1. Owned Directly by the user of this tool (e.g. MOH or NGO), in which case the tool will estimate depreciation and insurance costs for owning the vehicle, as well as fuel, maintenance and labor costs of operating the vehicle, all as direct costs to the user 2. Rented by the user of this tool. In this case the tool will assume that depreciation, insurance, and maintenance costs are bundled into a contracted rental rate (e.g. per km or per day), but will assume that fuel and labor are still calculated separately as a direct cost to the user. 3. Contracted to a 3rd Party Logistics (3PL) provider. In this case the tool will assume that all relevant vehicle ownership/operating costs (depreciation, insurance, maintenance, fuel, labor) are bundled into a single contracted rate (e.g. per m^3 delivered, per facility served).
Note on C306: For users who answered "Rented" or "Contracted to 3PL" to the above question, this question asks how the payment for those rented/contracted vehicles is structured. Typically such contracts are structured either as a fixed annual cost, or as a unit price based on some agreed-upon metric for service (e.g. per day, per facility served, or per cubic meter delivered)
Note on C307: For users who answered "Rented" or "Contracted to 3PL" to Question #1, this question asks for the unit price corresponding with the answer to Question 1a above. For example: 1. If vehicles are currently rented for the price of $50USD per vehicle per day, then the user should enter "$ per day" for Question 1a and "50" for Question 1b. 2. If vehicles are contracted to a 3PL for the price of $250USD per cubic meter delivered, then the user should enter "$ per m^3" for Question 1a and "250" for Question 1b
Note on C308: For the type of vehicle mentioned above in Question 4, how many of these vehicles are typically needed or regularly used for this mode of transport? NOTE 1: This question does not apply to the "Public Transport" option, and may be left blank if that option is selcted for Question 2 NOTE 2: By "regularly used" we mean the number of vehicles that are used for a typical order/delivery cycle, rather than every vehicle that is ever used. For example, if a regional office owns three vehicles, uses them all interchangeably, but only ever sends two of the three out for any given order/delivery period, then for the purposes of this question the user would answer "2"
Note on C309: The user should answer "Yes" to this question if the vehicles specified in this transport mode were already specified in the Transportation of Commodities section, i.e. if the same vehicle is used for both ordering and distribution activities. If the user answers "Yes" to this question, two things will occur: 1) no additional depreciation will be calculated for vehicles in this transport mode, and 2) utilization statistics will be adjusted to reflect both ordering and distribution activities within the same set of overall vehicle capacity. NOTE: If the user does respond "Yes", they should ensure that the overlapping vehicles are placed in the same Mode number in their respective sections. For example, if there are 5 Land Cruisers specified in Transportation of Commodities - Mode 1, and those 5 Land Cruisers are also used for ordering activities, then they should also be entered specifically into Mode 1 of the Transporation for Ordering section (as opposed Mode 2 or Mode 3)
Note on C310: In many cases, supply chain transportation resources are shared with other non-supply-chain programs, such as health outreach campaigns or official MOH programmatic travel, or even other supply chain program areas that are not part of this costing exercise (e.g. if the supply chain is integrated, but we are focusing specifically on the cost of the HIV/AIDS component). This question focuses on fixed costs, such as vehicle depreciation and insurance, which don't depend on the number of kilometers traveled. Use this line when ownership of a vehicle is shared. If the vehicles are co-owned but operated independently (e.g. it is used for supply chain on Mondays and for other health outreach programs the other days of the week), then enter a nonzero percentage for only the fixed cost percentage (Question 5a). If vehicles are co-operated (e.g. a health staff and supply chain staff travel together to a facility to perform both health program and supply chain-related activities, then typically you will have nonzero entries for both fixed and variable cost percentages (Question 5a & 5b) The percentage value entered here represents the portion of vehicle depreciaion/insurance that is borne by outside programs or organizations. This percentage will be removed from the total cost estimate in this analysis.
Note on C311: In many cases, supply chain transportation resources are shared with other non-supply-chain programs, such as health outreach campaigns or official MOH programmatic travel, or even other supply chain program areas that are not part of this costing exercise (e.g. if the supply chain is integrated, but we are focusing specifically on the cost of the HIV/AIDS component). This question focuses on variable costs, such as fuel, maintenance, labor, and per diems, which vary based on how much a shared vehicle is driven. Use this value when vehicles are co-operated as well as co-owned (e.g. a health team and a supply chain team travel together to a facility to perform both health program- and supply chain- related activities. If you enter a nonzero percentage for this value, typically you will also enter a nonzero percentage for the fixed cost question above The percentage value entered here represents the portion of vehicle operating costs that are borne by outside programs or organizations. This percentage will be removed from the total cost estimate in this analysis.
Note on C312: This question asks the user to choose one of two common patterns for traveling between facilities at different levels in the supply chain: 1. Point-to-Point: also known as a hub-and-spoke or out-and-back approach, in which vehicles travel directly between upstream and downstream facilities on a one-on-one basis. For example, a Central Medical Stores (CMS) delivery truck traveling directly to one of its Regional Medical Stores and then returning back to the CMS. Or a facility staff member who takes public transportation up to their district office to retrieve commodities, and then returns directly to their site. 2. Route-based, in which an order/delivery vehicle visits several destination facilities along a pre-set course before returning to their origin location. Informed Push Model and Assisted Pull are examples of this type of travel pattern
Note on C313: If the user selects "Route-based" as the answer to Question #6 above, they must also specify the maximum allowable number of days that a delivery team can be out in the field. --In some cases a delivery team must complete their entire route in a single day, starting from their origin facility each morning and returning there every evening (User would enter "1" in this case). --In other instances delivery teams may be able to design routes that take multiple days to complete. This carries the potential for more efficient route planning, as it reduces how often the vehicle needs to travel back and forth between origin and destination facilities NOTE: Frequently this is a human resources or asset management policy decision rather than a logistics one, e.g. if staff aren't allowed to spend more than one or two nights at a time in the field, or if delivery vehicles must be returned to their home facility to be locked up each night.
Note on C314: This question asks the user to specify the type of person who most commonly drives the vehicle for delivery purposes. Some common answers include: -- A clinic in-charge, especially if the logistics sytem requires health facility staff to travel to collect their resupply shipments. -- A dedicated driver, especially if a logistics team is responsible for delivering to health facilities -- A logistician, especially if only a singler person is traveling per vehicle, and thus is responsible for managing both driving and deliveries NOTE: If transportation is outsourced to a 3PL, and the 3PL rate includes driver salaries and perdiems, then the user can select "3PL Operator" from the drop down list, which will exclude any additional labor costs for this mode of transport. If you specify any other personnel type, either as a driver or an additional passenger, their salary and perdiem rate will apply over and above the 3PL transport rate from Question 3b.
Note on C315: The model assumes at least one person is required to operate any vehicle for deliveries, information capture, etc. This question asks how many additional people also typically travel in a vehicle during deliveries. Example: Delivery to health facilities is typically managed by two-person teams, one driver and one logistician. The user would enter "1" for this question, assuming that the primary driver of the vehicle has already been counted in Question 7 above.
Note on C316: If the user enters a number greater than zero for Question 8 above, they must also specify the typical profession of the additional people traveling in the vehicle. Using the above example, where deliveries are managed by a two-person team (one driver, one logistician), the user would likely enter "logistician" here, assuming they had answered "driver" for Question #7 above
Note on C317: -- To estimate the total amount of time spent at a facility during a delivery visit (dwell time), this model breaks that time into three components: 1) fixed/minimum time at each facility, 2) time which depends on the number of commodities managed, and 3) time which depends on the volume of commodities being processed. -- This question asks the user to specify the FIRST of the three components: the minimum amount of time that a vehicle would spend at a facility regardless of how much product is being delivered. This includes fixed activities like introductions and goodbyes with facility staff; accessing the storeroom; preparing and signing delivery confirmations, etc. NOTE: The user could also use this parameter if they only have one average dwell-time-per-visit number and do not wish to break it down further. They would then enter "0" for Questions 10 and 11. Note that this approach is only valid in situations where the user is not analyzing significant changes in the overall number of commodities or overall demand volume.
Note on C318: -- To estimate the total amount of time spent at a facility during a delivery visit (dwell time), this model breaks that time into three components: 1) fixed time at each facility, 2) time which depends on the number of commodities managed, and 3) time which depends on the volume of commodities being processed. -- This question asks the user to specify the SECOND of the three components above: the amount of time needed to complete paperwork for a single commodity managed. This includes activities like reviewing and reconciling stock cards, calculating an order quantity, completing a report & requisition form or order form, etc. In some cases this number may be nearly zero, if delivery staff are simply dropping off a pre-packaged shipment, or it may be significantly higher (e.g. 1-2+ minutes per commodity) if delivery staff are responsible for managing a significant portion of the logistics tasks at a destination facility
Note on C319: -- To estimate the total amount of time spent at a facility during a delivery visit (dwell time), this model breaks that time into three components: 1) fixed time at each facility, 2) time which depends on the number of commodities managed, and 3) time which depends on the volume of commodities being processed. -- This question asks the user to specify the THIRD of the three components above: the amount of time needed to physically count and/or stock a cubic meter (about one standard pallet load) of health products. This includes activities like pulling units of product off a shelf, counting them, and/or stocking them on the shelf at a destination facility. This number may also be nearly zero if delivery staff are simply dropping off a package that was prepared at the warehouse, or it could be very high (e.g. 1-2 hours per cubic meter) if delivery staff are having to manage much of the picking, counting, and stocking functions on-site (as is typical with a mobile warehouse model, for example)
Note on C320: This question asks the user to specify the average travel speed, from one facility at this tier to another nearby facility, of the vehicle specified in Question 4. For example, if we are considering the "last mile" tier of the supply chain, health clinics may be connected only by unpaved, ungraded roads with significant geographic obstacles, and thus may support a very low maximum speed (e.g. 25 or 30km/hour). On the other hand, if we are considering a higher tier of the supply chain, e.g. Regional to District transportation, the destination facilities (District storerooms in this case) are likely connected by paved or well-graded roads that support higher vehicle speeds
Note on C321: This question also asks the user to specify an average travel speed for the vehicle identified in Question 4. This time, however, we are looking for the average travel speed between a facility at this tier and its supplier (i.e. a facility in the upstream tier). For example, if we are considering the "last mile" tier of the supply chain, this could refer to travel between a regional warehouse and a health clinic (as opposed to Question 12 above, which would refer to clinic-to-clinic travel speeds in this case). The model separates vehicle travel speeds into two questions because we anticipate that in many cases, supplier-to-facility travel will occur on roads that are significantly better quality than facility-to-facility travel, particularly at the last mile of the supply chain

## 1_Outputs
NOTE: You can use the data grouping feature (the [+] and [-] signs to the left of the row numbers) to collapse unused sections, but you must first unprotect the worksheet The password to unprotect this worksheet is "password". Please do not unprotect this worksheet unless you are confident of the change you are making.
|  | Select Input Sheet to Analyze: |  | 1_Inputs
|  | Name of Selected Scenario: |  | Baseline
Table 1: High-level Scenario Overview
|  | Number of Supply Chain Tiers |  | 3
|  | Number of Facilities Served at Last Tier |  | 345
|  | Total Volume (m^3) Delivered to last tier (Ambient + Cold Chain Commodities): |  | 1955
|  | Total Cold Chain Volume (m^3) Delivered to last tier |  | 0
|  | Total Value of Procured Commodities |  | 12300000
|  | Total Kilometers Traveled per year by owned, rented, or contracted vehicles (excludes public transport) |  | 406773.9239
|  | Total Number of Travel Days |  | 1327
|  | Total Number of Travel or Storage Modes that are over- or under-utilized: |  | 3
|  | Estimated Total Annual Operating Cost: |  | 1429944.3734
| Table 2: Supply Chain Efficiency Metrics |  |  | CMS Tier | Tier 1 | Tier 1 | Regional WH Tier | Tier 1 | Tier 1 | Health Facility Tier | Tier 1 | Tier 1 |  | Tier 1 | Tier 1 |  | Tier 1 | Tier 1 |  | Totals
Overall System Efficiency
|  |  | Cost as a Percentage of Commodity Value | 3.459% |  |  | 3.217% |  |  | 4.949% |  |  | 0% |  |  | 0% |  |  | 0% | 11.63%
|  |  | Cost per m^3 of Commodities Delivered | 217.6245 |  |  | 202.4049 |  |  | 311.3999 |  |  | 0 |  |  | 0 |  |  | 0 | 731.4293
|  |  | Average Inventory Levels ($ Value) | 5085281.25 |  |  | 4843125 |  |  | 4612500 |  |  | 0 |  |  | 0 |  |  | 0 | 14540906.25
|  |  | Total kilometers Traveled per m^3 delivered | 0 |  |  | 48.4306 |  |  | 157.2163 |  |  | 0 |  |  | 0 |  |  | 0 | 205.647
|  | Utilization of Transport Resources | [17 empty] | Overall Average Utilization | # over/under-utilized modes
|  | Delivery Vehicle Capacity Utilization | Mode 1 | 0% |  |  | 0% |  |  | 0% |  |  | 0% |  |  | 0% |  |  | 0% |  | 0
|  |  | Mode 2 | 0% |  |  | 0% |  |  | 0% |  |  | 0% |  |  | 0% |  |  | 0%
|  |  | Mode 3 | 0% |  |  | 0% |  |  | 0% |  |  | 0% |  |  | 0% |  |  | 0%
|  | Delivery Vehicle Time Utilization | Average across modes | 0% |  |  | 60.83% |  |  | 66.67% |  |  | 0% |  |  | 0% |  |  | 0% | 63.75% | 0
|  |  | Mode 1 | 0% |  |  | 60.83% |  |  | 66.67% |  |  | 0% |  |  | 0% |  |  | 0%
|  |  | Mode 2 | 0% |  |  | 0% |  |  | 0% |  |  | 0% |  |  | 0% |  |  | 0%
|  |  | Mode 3 | 0% |  |  | 0% |  |  | 0% |  |  | 0% |  |  | 0% |  |  | 0%
|  | Ordering Vehicle Time Utilization | Average across modes | 0% |  |  | 0% |  |  | 78.42% |  |  | 0% |  |  | 0% |  |  | 0% | 78.42% | 0
|  |  | Mode 1 | 0% |  |  | 0% |  |  | 78.42% |  |  | 0% |  |  | 0% |  |  | 0%
|  |  | Mode 2 | 0% |  |  | 0% |  |  | 0% |  |  | 0% |  |  | 0% |  |  | 0%
|  |  | Mode 3 | 0% |  |  | 0% |  |  | 0% |  |  | 0% |  |  | 0% |  |  | 0%
|  | Additional Vehicle Time Utilization | Average across modes | 0% |  |  | 0% |  |  | 0% |  |  | 0% |  |  | 0% |  |  | 0% |  | 0
|  |  | Mode 1 | 0% |  |  | 0% |  |  | 0% |  |  | 0% |  |  | 0% |  |  | 0%
|  |  | Mode 2 | 0% |  |  | 0% |  |  | 0% |  |  | 0% |  |  | 0% |  |  | 0%
|  |  | Mode 3 | 0% |  |  | 0% |  |  | 0% |  |  | 0% |  |  | 0% |  |  | 0%
|  | Overall Average Vehicle Time Utilization | Average across modes and transport purpose |  |  |  | 60.83% |  |  | 72.54% | [9 empty] | Total: | 0
Storage & Transport Utilization Formatting Thresholds (From Scenario Manager)
|  |  |  | Overall Storage Capacity - CMS Tier |  |  | Overall Storage Capacity - Regional WH Tier |  |  | Overall Storage Capacity - Health Facility Tier |  |  | Overall Storage Capacity - |  |  | Overall Storage Capacity - |  |  | Overall Storage Capacity - | [11 empty] | Storage | Transport
| Table 3: Operational Stats - Warehousing |  |  | CMS Tier | Tier 1 | Tier 1 | Regional WH Tier | Tier 1 | Tier 1 | Health Facility Tier | Tier 1 | Tier 1 |  | Tier 1 | Tier 1 |  | Tier 1 | Tier 1 | [11 empty] | Overutilization: Any utilization exceeding specified percent is considered overutilized | 90% | 90%
All Products
|  |  | Total annual demand per facility | 2155.3875 |  |  | 2052.75 |  |  | 5.6667 |  |  | 0 |  |  | 0 |  |  | 0 | [10 empty] | Underutilization: Any utilization less than specified percent is considered underutilized | 50% | 50%
|  |  | Utilization of labor resources (throughput) | 88.2% |  |  | 84% |  |  | 80%
|  |  | Average Combined Storage Utilization across storage types | 88.2% |  |  | 84% |  |  | 79.89% |  |  | 0% |  |  | 0% |  |  | 0%
|  |  | Number of Storage Types Outside Ideal Range (50-90%) | 0 |  |  | 0 |  |  | 0 |  |  | 1 |  |  | 1 |  |  | 1
|  | Ambient Temperature Products | [23 empty] | 50% | 40%
|  |  | Avg annual demand per facility | 2155.3875 |  |  | 2052.75 |  |  | 5.6667 | [13 empty] | 0% |  | 50% | 40%
|  |  | Avg demand volume (m^3) per facility per period | 538.8469 |  |  | 513.1875 |  |  | 1.4167 | [11 empty] | Vehicle Time Utilization - Tier 2 | 60.83% | 39.17% |  | 50% | 40%
|  |  | Expected Avg safety stock (m^3) | 538.8469 | 0 | 0 | 513.1875 | 0 | 0 | 1.4167 | 0 | 0 |  | 0 | 0 |  | 0 | 0 |  |  |  | Vehicle Time Utilization - Tier 3 | 72.54% | 27.46% |  | 50% | 40%
|  |  | Expected Avg inventory Levels per facility | 808.2703 |  |  | 769.7812 |  |  | 2.125 | [15 empty] | 50% | 40%
|  |  | Expected Max inventory level per facility | 1077.6937 |  |  | 1026.375 |  |  | 2.8333 | [15 empty] | 50% | 40%
|  |  | Average storage capacity utilization | 88.2% |  |  | 84% |  |  | 79.89% | [15 empty] | 50% | 40%
|  | Cold Chain Products | [19 empty] | Combined Storage - Tier 1 | 88.2% | 11.8% | 0 | 50% | 40%
|  |  | Avg annual demand per facility (m^3) | 0 |  |  | 0 |  |  | 0 |  |  | 0 |  |  | 0 |  |  | 0 |  |  | Combined Storage - Tier 2 | 84% | 16% | 0 | 50% | 40%
|  |  | Avg demand volume (m^3) per facility per period | 0 |  |  | 0 |  |  | 0 | [11 empty] | Combined Storage - Tier 3 | 79.89% | 20.11% | 0 | 50% | 40%
|  |  | Expected Avg safety stock (m^3) | 0 |  |  | 0 |  |  | 0 | [11 empty] | Combined Storage - Tier 4 | 0% | 100% | 1 | 50% | 40%
|  |  | Expected Avg inventory Levels per facility | 0 |  |  | 0 |  |  | 0 | [11 empty] | Combined Storage - Tier 5 | 0% | 100% | 1 | 50% | 40%
|  |  | Expected Max inventory level per facility | 0 |  |  | 0 |  |  | 0 | [11 empty] | Combined Storage - Tier 6 | 0% | 100% | 1 | 50% | 40%
Max storage capacity utilization
Passive Storage Devices (e.g. vaccine carriers, cold boxes) for transport
|  |  | Average utilization of cold box capacity at each tier | 0% |  |  | 0% |  |  | 0% |  |  | - |  |  | - |  |  | -
^^NOTE: Calculation assumes cold boxes are a pooled resource with no constraints on availability for distribution activities. If the SC design imposes other constraints (e.g. if every facility requires its own cold box to retrieve product from upstream), then this metric may not reflect true need for cold box capacity. In that case the user should manage the other constraints directly (e.g. inputting > 1 cold box per facility)
Table 4: Summary of Annual Operating Costs by Supply Chain Functional Area and Cost Type
|  |  |  | CMS Tier | Tier 1 | Tier 1 | Regional WH Tier | Tier 1 | Tier 1 | Health Facility Tier | Tier 1 | Tier 1 |  | Tier 1 | Tier 1 |  | Tier 1 | Tier 1 |  | Total
Functional Areas
|  | Total Warehousing Costs |  | 356937.615 |  |  | 281586.0004 |  |  | 244046.782 |  |  | 0 |  |  | 0 |  |  | 0 | 882570.3974
|  | Total Transportation Costs |  | 0 |  |  | 101011.5714 |  |  | 314287.7211 |  |  | 0 |  |  | 0 |  |  | 0 | 415299.2925
|  | Total Management/System Support Costs |  | 68518.3355 |  |  | 13104 |  |  | 50452.348 |  |  | 0 |  |  | 0 |  |  | 0 | 132074.6835
|  | Total Tier Cost |  | 425455.9506 |  |  | 395701.5718 |  |  | 608786.851 |  |  | 0 |  |  | 0 |  |  | 0 | 1429944.3734
Storage - Cost Categories
|  | Labor |  | 188138.5497 |  |  | 177858.4977 |  |  | 61664.8952 |  |  | 0 |  |  | 0 |  |  | 0 | 427661.9426
|  | Equipment & Depreciation Costs |  | 13329.9714 |  |  | 26099.0938 |  |  | 10350 |  |  | 0 |  |  | 0 |  |  | 0 | 49779.0652
|  | Utilities, repairs, insurance, & other warehouse operations |  | 155469.094 |  |  | 77628.4089 |  |  | 172031.8868 |  |  | 0 |  |  | 0 |  |  | 0 | 405129.3897
Transportation - Cost Categories
|  | Labor |  | 0 |  |  | 6902.88 |  |  | 55837.68 |  |  | 0 |  |  | 0 |  |  | 0 | 62740.56
|  | Equipment & Depreciation Costs |  | 0 |  |  | 14089.798 |  |  | 82074.1968 |  |  | 0 |  |  | 0 |  |  | 0 | 96163.9948
|  | Per-Diems |  | 0 |  |  | 4380 |  |  | 35430 |  |  | 0 |  |  | 0 |  |  | 0 | 39810
|  | Fuel, Maintenance, & Other Travel Costs |  | 0 |  |  | 75638.8934 |  |  | 140945.8443 |  |  | 0 |  |  | 0 |  |  | 0 | 216584.7377
Table 5: Detailed Cost Breakdown by Functional Category and Tier
[5 empty] | Tier 1 | Tier 1 | CMS to Regional WH | Tier 1 | Tier 1 | Regional WH to Health Facility | Tier 1 | Tier 1 |  | Tier 1 | Tier 1 |  | Tier 1 | Tier 1 |  | Total
|  | Transportation for Ordering | [17 empty] | 222108.8571
|  |  | Third Party Contracted Costs | 0 |  |  | 0 |  |  | 0 |  |  | 0 |  |  | 0 |  |  | 0 | 0
|  |  | Vehicle Rental Costs | 0 |  |  | 0 |  |  | 0 |  |  | 0 |  |  | 0 |  |  | 0 | 0
|  |  | Labor (Drivers, Team leader, Local Govt Admin) | 0 |  |  | 0 |  |  | 44490.48 |  |  | 0 |  |  | 0 |  |  | 0 | 44490.48
|  |  | Per Diems | 0 |  |  | 0 |  |  | 28230 |  |  | 0 |  |  | 0 |  |  | 0 | 28230
|  |  | Fuel | 0 |  |  | 0 |  |  | 47887.1267 |  |  | 0 |  |  | 0 |  |  | 0 | 47887.1267
|  |  | Insurance | 0 |  |  | 0 |  |  | 11619.75 |  |  | 0 |  |  | 0 |  |  | 0 | 11619.75
|  |  | Maintenance & Repair | 0 |  |  | 0 |  |  | 28942.0006 |  |  | 0 |  |  | 0 |  |  | 0 | 28942.0006
|  |  | Depreciation | 0 |  |  | 0 |  |  | 60939.4998 |  |  | 0 |  |  | 0 |  |  | 0 | 60939.4998
|  |  | Public transport direct costs (labor included above) | 0 |  |  | 0 |  |  | 0 |  |  | 0 |  |  | 0 |  |  | 0 | 0
|  | Transportation of Commodities | [17 empty] | 193190.4353
|  |  | Third Party Contracted Costs | 0 |  |  | 0 |  |  | 0 |  |  | 0 |  |  | 0 |  |  | 0 | 0
|  |  | Vehicle Rental Costs | 0 |  |  | 0 |  |  | 0 |  |  | 0 |  |  | 0 |  |  | 0 | 0
|  |  | Labor (Drivers, Team leader, Local Govt Admin) | 0 |  |  | 6902.88 |  |  | 11347.2 |  |  | 0 |  |  | 0 |  |  | 0 | 18250.08
|  |  | Per Diems | 0 |  |  | 4380 |  |  | 7200 |  |  | 0 |  |  | 0 |  |  | 0 | 11580
|  |  | Fuel | 0 |  |  | 35284.9534 |  |  | 23486.8346 |  |  | 0 |  |  | 0 |  |  | 0 | 58771.788
|  |  | Insurance | 0 |  |  | 2575.86 |  |  | 3863.79 |  |  | 0 |  |  | 0 |  |  | 0 | 6439.65
|  |  | Maintenance & Repair | 0 |  |  | 37778.08 |  |  | 25146.3424 |  |  | 0 |  |  | 0 |  |  | 0 | 62924.4224
|  |  | Depreciation | 0 |  |  | 14089.798 |  |  | 21134.697 |  |  | 0 |  |  | 0 |  |  | 0 | 35224.495
|  |  | Public transport direct costs (labor included above) | 0 |  |  | 0 |  |  | 0 |  |  | 0 |  |  | 0 |  |  | 0 | 0
|  | Additional Travel | [17 empty] | 0
|  |  | Third Party Contracted Costs | 0 |  |  | 0 |  |  | 0 |  |  | 0 |  |  | 0 |  |  | 0 | 0
|  |  | Vehicle Rental Costs | 0 |  |  | 0 |  |  | 0 |  |  | 0 |  |  | 0 |  |  | 0 | 0
|  |  | Labor (Drivers, Team leader, Local Govt Admin) | 0 |  |  | 0 |  |  | 0 |  |  | 0 |  |  | 0 |  |  | 0 | 0
|  |  | Per Diems | 0 |  |  | 0 |  |  | 0 |  |  | 0 |  |  | 0 |  |  | 0 | 0
|  |  | Fuel | 0 |  |  | 0 |  |  | 0 |  |  | 0 |  |  | 0 |  |  | 0 | 0
|  |  | Insurance | 0 |  |  | 0 |  |  | 0 |  |  | 0 |  |  | 0 |  |  | 0 | 0
|  |  | Maintenance & Repair | 0 |  |  | 0 |  |  | 0 |  |  | 0 |  |  | 0 |  |  | 0 | 0
|  |  | Depreciation | 0 |  |  | 0 |  |  | 0 |  |  | 0 |  |  | 0 |  |  | 0 | 0
|  |  | Public transport direct costs (labor included above) | 0 |  |  | 0 |  |  | 0 |  |  | 0 |  |  | 0 |  |  | 0 | 0
|  |  |  | CMS Tier | Tier 1 | Tier 1 | Regional WH Tier | Tier 1 | Tier 1 | Health Facility Tier | Tier 1 | Tier 1 |  | Tier 1 | Tier 1 |  | Tier 1 | Tier 1
|  | Warehousing/Storage | [17 empty] | 871320.3974
|  |  | Third Party Contracted Costs |  |  |  | 0 |  |  | 0 | [9 empty] | 0
|  |  | Labor (regular and contract) | 188138.5497 |  |  | 177858.4977 |  |  | 61664.8952 |  |  | 0 |  |  | 0 |  |  | 0 | 427661.9426
|  |  | Ambient & Cold Storage - Operating Expenses | 155469.094 |  |  | 77628.4089 |  |  | 172031.8868 |  |  | 0 |  |  | 0 |  |  | 0 | 405129.3897
|  |  | Ambient Storage - Depreciation & Equipment | 12729.9714 |  |  | 25799.0938 |  |  | 0 |  |  | 0 |  |  | 0 |  |  | 0 | 38529.0652
|  |  | Cold Storage - Depreciation & Equipment | 0 |  |  | 0 |  |  | 0 |  |  | 0 |  |  | 0 |  |  | 0 | 0
|  |  | Cold boxes for Transport - Operating expenses | 0 |  |  | 0 |  |  | 0 |  |  | 0 |  |  | 0 |  |  | 0 | 0
|  |  | Cold boxes for Transport - Depreciation & Equipment | 600 |  |  | 300 |  |  | 10350 |  |  | 0 |  |  | 0 |  |  | 0 | 11250
|  | Management/System Support | [17 empty] | 132074.6835
|  |  | Total cost of supervision, personnel & data mgmt | 68518.3355 |  |  | 13104 |  |  | 50452.348 |  |  | 0 |  |  | 0 |  |  | 0 | 132074.6835
Table 6: Detailed operational statistics for transportation function
|  | Transport of Commodities - Mode 1 |  |  |  |  | CMS to Regional WH | Tier 1 | Tier 1 | Regional WH to Health Facility | Tier 1 | Tier 1 |  | Tier 1 | Tier 1 |  | Tier 1 | Tier 1
|  |  | Total annual demand per facility managed by this mode |  |  |  | 2052.75 |  |  | 5.6667 |  |  | 0 |  |  | 0 |  |  | 0
Cold Box Utilization calculations
|  |  | Avg cold chain volume (m^3) delivered per trip - Delivery Mode 1 |  |  |  | 0 |  |  | 0 |  |  | 0 |  |  | 0 |  |  | 0
|  |  | Estimated number of simultaneous trips needed |  |  |  | 0.60833 |  |  | 1 |  |  | 0 |  |  | 0 |  |  | 0
Public Transport Travel
|  |  | Total # Public Transit trips needed per year |  |  |  | 0 |  |  | 0 |  |  | 0 |  |  | 0 |  |  | 0
|  |  | Total # days out on public transit per year |  |  |  | 0 |  |  | 0 |  |  | 0 |  |  | 0 |  |  | 0
|  |  | Number of Facilities to visit per period |  |  |  | 0 |  |  | 0 |  |  | 0 |  |  | 0 |  |  | 0 | [9 empty] | **NOTE: Assumes facility staff traveling in to source tier; for perdiem cost calculations, NumDays should be >= NumFacilities
|  |  | Max # Facilities per trip (based on delivery capacity) |  |  |  | 0 |  |  | 0 |  |  | 0 |  |  | 0 |  |  | 0
Route-based Travel - Public Transport
|  |  | # Facility Visits reachable in 8hr day |  |  |  | 0 |  |  | 0 |  |  | 0 |  |  | 0 |  |  | 0
|  |  | Overall max # Facility visits per route |  |  |  | 0 |  |  | 0 |  |  | 0 |  |  | 0 |  |  | 0
|  |  | Number of routes needed per period |  |  |  | 0 |  |  | 0 |  |  | 0 |  |  | 0 |  |  | 0
|  |  | Total # Public Transit Trips Needed per period |  |  |  | 0 |  |  | 0 |  |  | 0 |  |  | 0 |  |  | 0
|  |  | Total # days out on public transit per period |  |  |  | 0 |  |  | 0 |  |  | 0 |  |  | 0 |  |  | 0
Point-to-Point Travel - Public Transport
|  |  | Total # Public Transit Trips Needed per period |  |  |  | 0 |  |  | 0 |  |  | 0 |  |  | 0 |  |  | 0
|  |  | Total # days out on public transit per period |  |  |  | 0 |  |  | 0 |  |  | 0 |  |  | 0 |  |  | 0
Other Vehicle Travel
|  |  | Number of facilities to visit per period |  |  |  | 1 |  |  | 345 |  |  | 0 |  |  | 0 |  |  | 0
|  |  | # Kilometers Traveled - Delivery |  |  |  | 99416 |  |  | 66174.5851 |  |  | 0 |  |  | 0 |  |  | 0
|  |  | Total # Trips Needed per year |  |  |  | 172 |  |  | 163 |  |  | 0 |  |  | 0 |  |  | 0
|  |  | # Days out on delivery per year |  |  |  | 146 |  |  | 240 |  |  | 0 |  |  | 0 |  |  | 0
|  |  | Vehicle utilization - Delivery capacity |  |  |  | 0.99455 |  |  | 0.99949 |  |  | 0 |  |  | 0 |  |  | 0 | [8 empty] | How to calculate total # Truck days available…# Trucks * work days per year?
|  |  | Vehicle utilization - Time |  |  |  | 0.60833 |  |  | 0.66667 |  |  | 0 |  |  | 0 |  |  | 0
Route-based Travel - Owned vehicles
|  |  | Max # facility deliveries per trip (based on delivery capacity) |  |  |  | 0.023383 |  |  | 8.4706 |  |  | 0 |  |  | 0 |  |  | 0 |  | 12
|  |  | Max # Facility deliveries per trip (user policies) |  |  |  | 10.22 |  |  | 12.1989 |  |  | 0 |  |  | 0 |  |  | 0
|  |  | Overall Max # Facility visits per trip |  |  |  | 0.023383 |  |  | 8.4706 |  |  | 0 |  |  | 0 |  |  | 0
|  |  | # Trips Needed Per Year - Delivery |  |  |  | 171 |  |  | 163 |  |  | 0 |  |  | 0 |  |  | 0
|  |  | Distance Traveled per trip (km) - Delivery |  |  |  | 578 |  |  | 405.979 |  |  | 0 |  |  | 0 |  |  | 0
|  |  | Time (hrs) needed per trip - Delivery |  |  |  | 6.78 |  |  | 11.7876 |  |  | 0 |  |  | 0 |  |  | 0 | [8 empty] | Question: Dwell time repeat in full for partial facility visits?
|  |  | Max # Trips per year - Delivery |  |  |  | 283.1858 |  |  | 244.3237 |  |  | 0 |  |  | 0 |  |  | 0
Point-to-Point Travel - Owned vehicles
|  |  | # Trips Needed Per Year - Delivery |  |  |  | 172 |  |  | 1380 |  |  | 0 |  |  | 0 |  |  | 0
|  |  | Distance Traveled per trip (km) - Delivery |  |  |  | 578 |  |  | 248.3841 |  |  | 0 |  |  | 0 |  |  | 0
|  |  | Max # Trips per year - Delivery |  |  |  | 283.1858 |  |  | 1022.3009 |  |  | 0 |  |  | 0 |  |  | 0
|  | Transport of Commodities - Mode 2 |  |  |  |  | CMS to Regional WH | Tier 1 | Tier 1 | Regional WH to Health Facility | Tier 1 | Tier 1 |  | Tier 1 | Tier 1 |  | Tier 1 | Tier 1
|  |  | Total annual demand per facility managed by this mode |  |  |  | 2052.75 |  |  | 5.6667 |  |  | 0 |  |  | 0 |  |  | 0
Cold Box Utilization calculations
|  |  | Avg cold chain volume (m^3) delivered per trip - Delivery Mode 1 |  |  |  | 0 |  |  | 0 |  |  | 0 |  |  | 0 |  |  | 0
|  |  | Estimated number of simultaneous trips needed |  |  |  | 0 |  |  | 0 |  |  | 0 |  |  | 0 |  |  | 0
Public Transport Travel
|  |  | Total # Public Transit trips needed per year |  |  |  | 0 |  |  | 0 |  |  | 0 |  |  | 0 |  |  | 0
|  |  | Total # days out on public transit per year |  |  |  | 0 |  |  | 0 |  |  | 0 |  |  | 0 |  |  | 0
|  |  | Number of Facilities to visit per period |  |  |  | 0 |  |  | 0 |  |  | 0 |  |  | 0 |  |  | 0 | [9 empty] | **NOTE: Assumes facility staff traveling in to source tier; for perdiem cost calculations, NumDays should be >= NumFacilities
|  |  | Max # Facilities per route (delivery capacity) |  |  |  | 0 |  |  | 0 |  |  | 0 |  |  | 0 |  |  | 0
Route-based Travel - Public Transport
|  |  | # Facility Visits reachable in 8hr day |  |  |  | 0 |  |  | 0 |  |  | 0 |  |  | 0 |  |  | 0
|  |  | Overall max # Facility visits per route |  |  |  | 0 |  |  | 0 |  |  | 0 |  |  | 0 |  |  | 0
|  |  | Number of routes needed per period |  |  |  | 0 |  |  | 0 |  |  | 0 |  |  | 0 |  |  | 0
|  |  | Total # Public Transit Trips Needed per period |  |  |  | 0 |  |  | 0 |  |  | 0 |  |  | 0 |  |  | 0
|  |  | Total # days out on public transit per period |  |  |  | 0 |  |  | 0 |  |  | 0 |  |  | 0 |  |  | 0
Point-to-Point Travel - Public Transport
|  |  | Total # Public Transit Trips Needed per period |  |  |  | 0 |  |  | 0 |  |  | 0 |  |  | 0 |  |  | 0
|  |  | Total # days out on public transit per period |  |  |  | 0 |  |  | 0 |  |  | 0 |  |  | 0 |  |  | 0
Other Vehicle Travel
|  |  | Number of facilities to visit per period |  |  |  | 0 |  |  | 0 |  |  | 0 |  |  | 0 |  |  | 0
|  |  | # Kilometers Traveled - Delivery |  |  |  | 0 |  |  | 0 |  |  | 0 |  |  | 0 |  |  | 0
|  |  | Total # Trips Needed per year |  |  |  | 0 |  |  | 0 |  |  | 0 |  |  | 0 |  |  | 0
|  |  | # Days out on delivery per year |  |  |  | 0 |  |  | 0 |  |  | 0 |  |  | 0 |  |  | 0
|  |  | Vehicle utilization - Delivery capacity |  |  |  | 0 |  |  | 0 |  |  | 0 |  |  | 0 |  |  | 0 | [8 empty] | Should denominator (total # available truck-days) include weekends & holidays, e.g. ~365 days per year, or normal employee schedule, e.g. ~250 per year?
|  |  | Vehicle utilization - Time |  |  |  | 0 |  |  | 0 |  |  | 0 |  |  | 0 |  |  | 0
Route-based Travel - Owned vehicles
|  |  | Max # facility deliveries per trip (based on delivery capacity) |  |  |  | 0 |  |  | 0 |  |  | 0 |  |  | 0 |  |  | 0
|  |  | Max # Facility deliveries per trip (user policies) |  |  |  | 0 |  |  | 0 |  |  | 0 |  |  | 0 |  |  | 0
|  |  | Overall Max # Facility visits per trip |  |  |  | 0 |  |  | 0 |  |  | 0 |  |  | 0 |  |  | 0
|  |  | # Trips Needed Per Year - Delivery |  |  |  | 0 |  |  | 0 |  |  | 0 |  |  | 0 |  |  | 0
|  |  | Distance Traveled per trip (km) - Delivery |  |  |  | 0 |  |  | 0 |  |  | 0 |  |  | 0 |  |  | 0
|  |  | Time (hrs) needed per trip - Delivery |  |  |  | 0 |  |  | 0 |  |  | 0 |  |  | 0 |  |  | 0
|  |  | Max # Trips per year - Delivery |  |  |  | 0 |  |  | 0 |  |  | 0 |  |  | 0 |  |  | 0
Point-to-Point Travel - Owned vehicles
|  |  | # Trips Needed Per Year - Delivery |  |  |  | 0 |  |  | 0 |  |  | 0 |  |  | 0 |  |  | 0 |  |  | # Days on the road |  | # Hours per Trip (2x Distance/Speed + Dwell Time) / # Hours per working day
|  |  | Distance Traveled per trip (km) - Delivery |  |  |  | 0 |  |  | 0 |  |  | 0 |  |  | 0 |  |  | 0 |  |  | # Trips |  | # Facilities x # trips per year x min(1, ROUND(Avg Facility Demand / Truck Capacity))
|  |  | Max # Trips per year - Delivery |  |  |  | 0 |  |  | 0 |  |  | 0 |  |  | 0 |  |  | 0
|  | Transport of Commodities - Mode 3 |  |  |  |  | CMS to Regional WH | Tier 1 | Tier 1 | Regional WH to Health Facility | Tier 1 | Tier 1 |  | Tier 1 | Tier 1 |  | Tier 1 | Tier 1
|  |  | Total annual demand per facility managed by this mode |  |  |  | 2052.75 |  |  | 5.6667 |  |  | 0 |  |  | 0 |  |  | 0
Cold Box Utilization calculations
|  |  | Avg cold chain volume (m^3) delivered per trip - Delivery Mode 1 |  |  |  | 0 |  |  | 0 |  |  | 0 |  |  | 0 |  |  | 0
|  |  | Estimated number of simultaneous trips needed |  |  |  | 0 |  |  | 0 |  |  | 0 |  |  | 0 |  |  | 0
Public Transport Travel
|  |  | Total # Public Transit trips needed per year |  |  |  | 0 |  |  | 0 |  |  | 0 |  |  | 0 |  |  | 0
|  |  | Total # days out on public transit per year |  |  |  | 0 |  |  | 0 |  |  | 0 |  |  | 0 |  |  | 0
|  |  | Number of Facilities to visit per period |  |  |  | 0 |  |  | 0 |  |  | 0 |  |  | 0 |  |  | 0 | [9 empty] | **NOTE: Assumes facility staff traveling in to source tier; for perdiem cost calculations, NumDays should be >= NumFacilities
|  |  | Max # Facilities per route (delivery capacity) |  |  |  | 0 |  |  | 0 |  |  | 0 |  |  | 0 |  |  | 0
Route-based Travel - Public Transport
|  |  | # Facility Visits reachable in 8hr day |  |  |  | 0 |  |  | 0 |  |  | 0 |  |  | 0 |  |  | 0
|  |  | Overall max # Facility visits per route |  |  |  | 0 |  |  | 0 |  |  | 0 |  |  | 0 |  |  | 0
|  |  | Number of routes needed per period |  |  |  | 0 |  |  | 0 |  |  | 0 |  |  | 0 |  |  | 0
|  |  | Total # Public Transit Trips Needed per period |  |  |  | 0 |  |  | 0 |  |  | 0 |  |  | 0 |  |  | 0
|  |  | Total # days out on public transit per period |  |  |  | 0 |  |  | 0 |  |  | 0 |  |  | 0 |  |  | 0
Point-to-Point Travel - Public Transport
|  |  | Total # Public Transit Trips Needed per period |  |  |  | 0 |  |  | 0 |  |  | 0 |  |  | 0 |  |  | 0
|  |  | Total # days out on public transit per period |  |  |  | 0 |  |  | 0 |  |  | 0 |  |  | 0 |  |  | 0
Other Vehicle Travel
|  |  | Number of facilities to visit per period |  |  |  | 0 |  |  | 0 |  |  | 0 |  |  | 0 |  |  | 0
|  |  | # Kilometers Traveled - Delivery |  |  |  | 0 |  |  | 0 |  |  | 0 |  |  | 0 |  |  | 0
|  |  | Total # Trips Needed per year |  |  |  | 0 |  |  | 0 |  |  | 0 |  |  | 0 |  |  | 0
|  |  | # Days out on delivery per year |  |  |  | 0 |  |  | 0 |  |  | 0 |  |  | 0 |  |  | 0
|  |  | Vehicle utilization - Delivery capacity |  |  |  | 0 |  |  | 0 |  |  | 0 |  |  | 0 |  |  | 0 | [8 empty] | Should denominator (total # available truck-days) include weekends & holidays, e.g. ~365 days per year, or normal employee schedule, e.g. ~250 per year?
|  |  | Vehicle utilization - Time |  |  |  | 0 |  |  | 0 |  |  | 0 |  |  | 0 |  |  | 0
Route-based Travel - Owned vehicles
|  |  | Max # facility deliveries per trip (based on delivery capacity) |  |  |  | 0 |  |  | 0 |  |  | 0 |  |  | 0 |  |  | 0
|  |  | Max # Facility deliveries per trip (user policies) |  |  |  | 0 |  |  | 0 |  |  | 0 |  |  | 0 |  |  | 0
|  |  | Overall Max # Facility visits per trip |  |  |  | 0 |  |  | 0 |  |  | 0 |  |  | 0 |  |  | 0
|  |  | # Trips Needed Per Year - Delivery |  |  |  | 0 |  |  | 0 |  |  | 0 |  |  | 0 |  |  | 0
|  |  | Distance Traveled per trip (km) - Delivery |  |  |  | 0 |  |  | 0 |  |  | 0 |  |  | 0 |  |  | 0
|  |  | Time (hrs) needed per trip - Delivery |  |  |  | 0 |  |  | 0 |  |  | 0 |  |  | 0 |  |  | 0
|  |  | Max # Trips per year - Delivery |  |  |  | 0 |  |  | 0 |  |  | 0 |  |  | 0 |  |  | 0
Point-to-Point Travel - Owned vehicles
|  |  | # Trips Needed Per Year - Delivery |  |  |  | 0 |  |  | 0 |  |  | 0 |  |  | 0 |  |  | 0 |  |  | # Days on the road |  | # Hours per Trip (2x Distance/Speed + Dwell Time) / # Hours per working day
|  |  | Distance Traveled per trip (km) - Delivery |  |  |  | 0 |  |  | 0 |  |  | 0 |  |  | 0 |  |  | 0 |  |  | # Trips |  | # Facilities x # trips per year x min(1, ROUND(Avg Facility Demand / Truck Capacity))
|  |  | Max # Trips per year - Delivery |  |  |  | 0 |  |  | 0 |  |  | 0 |  |  | 0 |  |  | 0
|  | Transport for Ordering - Mode 1 |  |  |  |  | CMS to Regional WH | Tier 1 | Tier 1 | Regional WH to Health Facility | Tier 1 | Tier 1 |  | Tier 1 | Tier 1 |  | Tier 1 | Tier 1
Public Transport Travel
|  |  | Total # Public Transit trips needed per year |  |  |  | 0 |  |  | 0 |  |  | 0 |  |  | 0 |  |  | 0
|  |  | Total # days out on public transit per year |  |  |  | 0 |  |  | 0 |  |  | 0 |  |  | 0 |  |  | 0
|  |  | Number of Facilities to visit per period |  |  |  | 0 |  |  | 0 |  |  | 0 |  |  | 0 |  |  | 0
Route-based Travel - Public Transport
|  |  | # Facility Visits reachable in 8hr day |  |  |  | 0 |  |  | 0 |  |  | 0 |  |  | 0 |  |  | 0
|  |  | Overall max # Facility visits per route |  |  |  | 0 |  |  | 0 |  |  | 0 |  |  | 0 |  |  | 0
|  |  | Number of routes needed per period |  |  |  | 0 |  |  | 0 |  |  | 0 |  |  | 0 |  |  | 0
|  |  | Total # Public Transit Trips Needed per period |  |  |  | 0 |  |  | 0 |  |  | 0 |  |  | 0 |  |  | 0
|  |  | Total # days out on public transit per period |  |  |  | 0 |  |  | 0 |  |  | 0 |  |  | 0 |  |  | 0
Point-to-Point Travel - Public Transport
|  |  | Total # Public Transit Trips Needed per period |  |  |  | 0 |  |  | 0 |  |  | 0 |  |  | 0 |  |  | 0
|  |  | Total # days out on public transit per period |  |  |  | 0 |  |  | 0 |  |  | 0 |  |  | 0 |  |  | 0
Other Vehicle Travel
|  |  | Number of facilities to visit per period |  |  |  | 0 |  |  | 345 |  |  | 0 |  |  | 0 |  |  | 0
|  |  | # Kilometers Traveled - Info Capture |  |  |  | 0 |  |  | 241183.3387 |  |  | 0 |  |  | 0 |  |  | 0 | [5 empty] | QUESTION: Want to avoid double-counting if same vehicles used for ordering & delivery. Which should dominate?
|  |  | # Days out on ordering per year |  |  |  | 0 |  |  | 941 |  |  | 0 |  |  | 0 |  |  | 0 | [5 empty] | QUESTION: Want to avoid double-counting if same vehicles used for ordering & delivery. Which should dominate?
|  |  | Vehicle utilization - Info Capture |  |  |  | 0 |  |  | 0.78417 |  |  | 0 |  |  | 0 |  |  | 0 | [5 empty] | QUESTION: Want to avoid double-counting if same vehicles used for ordering & delivery. Which should dominate? |  |  | Should denominator (total # available truck-days) include weekends & holidays, e.g. ~365 days per year, or normal employee schedule, e.g. ~250 per year?
Route-based Travel - Owned vehicles
|  |  | Overall Max # Facility visits per trip |  |  |  | 0 |  |  | 1.4797 |  |  | 0 |  |  | 0 |  |  | 0
|  |  | # Trips Needed per year - Info Capture |  |  |  | 0 |  |  | 933 |  |  | 0 |  |  | 0 |  |  | 0
|  |  | Distance Traveled per trip (km) |  |  |  | 0 |  |  | 258.503 |  |  | 0 |  |  | 0 |  |  | 0
|  |  | Time (hrs) needed per trip - Information Capture |  |  |  | 0 |  |  | 8.0711 |  |  | 0 |  |  | 0 |  |  | 0 | [5 empty] | Question: Dwell time repeat in full for partial facility visits?
|  |  | Max # Trips per year - Information Capture |  |  |  | 0 |  |  | 1189.4233 |  |  | 0 |  |  | 0 |  |  | 0
Point-to-Point Travel - Owned vehicles
|  |  | # Trips Needed per year - Info Capture |  |  |  | 0 |  |  | 1380 |  |  | 0 |  |  | 0 |  |  | 0 |  |  | # Days on the road |  | # Hours per Trip (2x Distance/Speed + Dwell Time) / # Hours per working day
|  |  | Distance Traveled per trip (km) |  |  |  | 0 |  |  | 248.3841 |  |  | 0 |  |  | 0 |  |  | 0 |  |  | # Trips |  | # Facilities x # trips per year x min(1, ROUND(Avg Facility Demand / Truck Capacity))
|  |  | Max # Trips per year - Information Capture |  |  |  | 0 |  |  | 1604.3206 |  |  | 0 |  |  | 0 |  |  | 0 |  |  | # KM Traveled |  | # Trips x # KM per trip
|  | Transport for Ordering - Mode 2 |  |  |  |  | CMS to Regional WH | Tier 1 | Tier 1 | Regional WH to Health Facility | Tier 1 | Tier 1 |  | Tier 1 | Tier 1 |  | Tier 1 | Tier 1 |  |  |  | Formula for Dwell Time |  | ((1/60)*('Input Parameters'!N201+'Input Parameters'!$H$22*('Input Parameters'!N202+('Input Parameters'!N203*('Input Parameters'!N$372/'Input Parameters'!N$92/'Input Parameters'!$H$22)))))
Public Transport Travel
|  |  | Total # Public Transit trips needed per year |  |  |  | 0 |  |  | 0 |  |  | 0 |  |  | 0 |  |  | 0
|  |  | Total # days out on public transit per year |  |  |  | 0 |  |  | 0 |  |  | 0 |  |  | 0 |  |  | 0
|  |  | Number of Facilities to visit per period |  |  |  | 0 |  |  | 0 |  |  | 0 |  |  | 0 |  |  | 0
Route-based Travel - Public Transport
|  |  | # Facility Visits reachable in 8hr day |  |  |  | 0 |  |  | 0 |  |  | 0 |  |  | 0 |  |  | 0
|  |  | Overall max # Facility visits per route |  |  |  | 0 |  |  | 0 |  |  | 0 |  |  | 0 |  |  | 0
|  |  | Number of routes needed per period |  |  |  | 0 |  |  | 0 |  |  | 0 |  |  | 0 |  |  | 0
|  |  | Total # Public Transit Trips Needed per period |  |  |  | 0 |  |  | 0 |  |  | 0 |  |  | 0 |  |  | 0
|  |  | Total # days out on public transit per period |  |  |  | 0 |  |  | 0 |  |  | 0 |  |  | 0 |  |  | 0
Point-to-Point Travel - Public Transport
|  |  | Total # Public Transit Trips Needed per period |  |  |  | 0 |  |  | 0 |  |  | 0 |  |  | 0 |  |  | 0
|  |  | Total # days out on public transit per period |  |  |  | 0 |  |  | 0 |  |  | 0 |  |  | 0 |  |  | 0
Other Vehicle Travel
|  |  | Number of facilities to visit per period |  |  |  | 0 |  |  | 0 |  |  | 0 |  |  | 0 |  |  | 0
|  |  | # Kilometers Traveled - Info Capture |  |  |  | 0 |  |  | 0 |  |  | 0 |  |  | 0 |  |  | 0
|  |  | # Days out on ordering per year |  |  |  | 0 |  |  | 0 |  |  | 0 |  |  | 0 |  |  | 0
|  |  | Vehicle utilization - Info Capture |  |  |  | 0 |  |  | 0 |  |  | 0 |  |  | 0 |  |  | 0 | [8 empty] | Should denominator (total # available truck-days) include weekends & holidays, e.g. ~365 days per year, or normal employee schedule, e.g. ~250 per year?
Route-based Travel - Owned vehicles
|  |  | Overall Max # Facility visits per trip |  |  |  | 0 |  |  | 0 |  |  | 0 |  |  | 0 |  |  | 0
|  |  | # Trips Needed per year - Info Capture |  |  |  | 0 |  |  | 0 |  |  | 0 |  |  | 0 |  |  | 0
|  |  | Distance Traveled per trip (km) |  |  |  | 0 |  |  | 0 |  |  | 0 |  |  | 0 |  |  | 0
|  |  | Time (hrs) needed per trip - Information Capture |  |  |  | 0 |  |  | 0 |  |  | 0 |  |  | 0 |  |  | 0
|  |  | Max # Trips per year - Information Capture |  |  |  | 0 |  |  | 0 |  |  | 0 |  |  | 0 |  |  | 0
Point-to-Point Travel - Owned vehicles
|  |  | # Trips Needed per year - Info Capture |  |  |  | 0 |  |  | 0 |  |  | 0 |  |  | 0 |  |  | 0 |  |  | # Days on the road |  | # Hours per Trip (2x Distance/Speed + Dwell Time) / # Hours per working day
|  |  | Distance Traveled per trip (km) |  |  |  | 0 |  |  | 0 |  |  | 0 |  |  | 0 |  |  | 0 |  |  | # Trips |  | # Facilities x # trips per year x min(1, ROUND(Avg Facility Demand / Truck Capacity))
|  |  | Max # Trips per year - Information Capture |  |  |  | 0 |  |  | 0 |  |  | 0 |  |  | 0 |  |  | 0 |  |  | # KM Traveled |  | # Trips x # KM per trip
|  | Transport for Ordering - Mode 3 |  |  |  |  | CMS to Regional WH | Tier 1 | Tier 1 | Regional WH to Health Facility | Tier 1 | Tier 1 |  | Tier 1 | Tier 1 |  | Tier 1 | Tier 1
Public Transport Travel
|  |  | Total # Public Transit trips needed per year |  |  |  | 0 |  |  | 0 |  |  | 0 |  |  | 0 |  |  | 0
|  |  | Total # days out on public transit per year |  |  |  | 0 |  |  | 0 |  |  | 0 |  |  | 0 |  |  | 0
|  |  | Number of Facilities to visit per period |  |  |  | 0 |  |  | 0 |  |  | 0 |  |  | 0 |  |  | 0
Route-based Travel - Public Transport
|  |  | # Facility Visits reachable in 8hr day |  |  |  | 0 |  |  | 0 |  |  | 0 |  |  | 0 |  |  | 0
|  |  | Overall max # Facility visits per route |  |  |  | 0 |  |  | 0 |  |  | 0 |  |  | 0 |  |  | 0
|  |  | Number of routes needed per period |  |  |  | 0 |  |  | 0 |  |  | 0 |  |  | 0 |  |  | 0
|  |  | Total # Public Transit Trips Needed per period |  |  |  | 0 |  |  | 0 |  |  | 0 |  |  | 0 |  |  | 0
|  |  | Total # days out on public transit per period |  |  |  | 0 |  |  | 0 |  |  | 0 |  |  | 0 |  |  | 0
Point-to-Point Travel - Public Transport
|  |  | Total # Public Transit Trips Needed per period |  |  |  | 0 |  |  | 0 |  |  | 0 |  |  | 0 |  |  | 0
|  |  | Total # days out on public transit per period |  |  |  | 0 |  |  | 0 |  |  | 0 |  |  | 0 |  |  | 0
Other Vehicle Travel
|  |  | Number of facilities to visit per period |  |  |  | 0 |  |  | 0 |  |  | 0 |  |  | 0 |  |  | 0
|  |  | # Kilometers Traveled - Info Capture |  |  |  | 0 |  |  | 0 |  |  | 0 |  |  | 0 |  |  | 0
|  |  | # Days out on ordering per year |  |  |  | 0 |  |  | 0 |  |  | 0 |  |  | 0 |  |  | 0
|  |  | Vehicle utilization - Info Capture |  |  |  | 0 |  |  | 0 |  |  | 0 |  |  | 0 |  |  | 0 | [8 empty] | Should denominator (total # available truck-days) include weekends & holidays, e.g. ~365 days per year, or normal employee schedule, e.g. ~250 per year?
Route-based Travel - Owned vehicles
|  |  | Overall Max # Facility visits per trip |  |  |  | 0 |  |  | 0 |  |  | 0 |  |  | 0 |  |  | 0
|  |  | # Trips Needed per year - Info Capture |  |  |  | 0 |  |  | 0 |  |  | 0 |  |  | 0 |  |  | 0
|  |  | Distance Traveled per trip (km) |  |  |  | 0 |  |  | 0 |  |  | 0 |  |  | 0 |  |  | 0
|  |  | Time (hrs) needed per trip - Information Capture |  |  |  | 0 |  |  | 0 |  |  | 0 |  |  | 0 |  |  | 0
|  |  | Max # Trips per year - Information Capture |  |  |  | 0 |  |  | 0 |  |  | 0 |  |  | 0 |  |  | 0
Point-to-Point Travel - Owned vehicles
|  |  | # Trips Needed per year - Info Capture |  |  |  | 0 |  |  | 0 |  |  | 0 |  |  | 0 |  |  | 0 |  |  | # Days on the road |  | # Hours per Trip (2x Distance/Speed + Dwell Time) / # Hours per working day
|  |  | Distance Traveled per trip (km) |  |  |  | 0 |  |  | 0 |  |  | 0 |  |  | 0 |  |  | 0 |  |  | # Trips |  | # Facilities x # trips per year x min(1, ROUND(Avg Facility Demand / Truck Capacity))
|  |  | Max # Trips per year - Information Capture |  |  |  | 0 |  |  | 0 |  |  | 0 |  |  | 0 |  |  | 0 |  |  | # KM Traveled |  | # Trips x # KM per trip
|  | Additional Travel - Transport Mode 1 |  |  |  |  | CMS to Regional WH | Tier 1 | Tier 1 | Regional WH to Health Facility | Tier 1 | Tier 1 |  | Tier 1 | Tier 1 |  | Tier 1 | Tier 1
Public Transport Travel
|  |  | Total # Public Transit trips needed per year |  |  |  | 0 |  |  | 0 |  |  | 0 |  |  | 0 |  |  | 0
|  |  | Total # days out on public transit per year |  |  |  | 0 |  |  | 0 |  |  | 0 |  |  | 0 |  |  | 0
|  |  | Number of Facilities to visit per period |  |  |  | 0 |  |  | 0 |  |  | 0 |  |  | 0 |  |  | 0
Route-based Travel - Public Transport
|  |  | # Facility Visits reachable in 8hr day |  |  |  | 0 |  |  | 0 |  |  | 0 |  |  | 0 |  |  | 0
|  |  | Overall max # Facility visits per route |  |  |  | 0 |  |  | 0 |  |  | 0 |  |  | 0 |  |  | 0
|  |  | Number of routes needed per period |  |  |  | 0 |  |  | 0 |  |  | 0 |  |  | 0 |  |  | 0
|  |  | Total # Public Transit Trips Needed per period |  |  |  | 0 |  |  | 0 |  |  | 0 |  |  | 0 |  |  | 0
|  |  | Total # days out on public transit per period |  |  |  | 0 |  |  | 0 |  |  | 0 |  |  | 0 |  |  | 0
Point-to-Point Travel - Public Transport
|  |  | Total # Public Transit Trips Needed per period |  |  |  | 0 |  |  | 0 |  |  | 0 |  |  | 0 |  |  | 0
|  |  | Total # days out on public transit per period |  |  |  | 0 |  |  | 0 |  |  | 0 |  |  | 0 |  |  | 0
Other Vehicle Travel
|  |  | Number of facilities to visit per period |  |  |  | 0 |  |  | 0 |  |  | 0 |  |  | 0 |  |  | 0
|  |  | # Kilometers Traveled - Info Capture |  |  |  | 0 |  |  | 0 |  |  | 0 |  |  | 0 |  |  | 0
|  |  | # Days out on ordering per year |  |  |  | 0 |  |  | 0 |  |  | 0 |  |  | 0 |  |  | 0
|  |  | Vehicle utilization - Info Capture |  |  |  | 0 |  |  | 0 |  |  | 0 |  |  | 0 |  |  | 0 | [8 empty] | Should denominator (total # available truck-days) include weekends & holidays, e.g. ~365 days per year, or normal employee schedule, e.g. ~250 per year?
Route-based Travel - Owned vehicles
|  |  | Overall Max # Facility visits per trip |  |  |  | 0 |  |  | 0 |  |  | 0 |  |  | 0 |  |  | 0
|  |  | # Trips Needed per year - Info Capture |  |  |  | 0 |  |  | 0 |  |  | 0 |  |  | 0 |  |  | 0
|  |  | Distance Traveled per trip (km) |  |  |  | 0 |  |  | 0 |  |  | 0 |  |  | 0 |  |  | 0
|  |  | Time (hrs) needed per trip - Information Capture |  |  |  | 0 |  |  | 0 |  |  | 0 |  |  | 0 |  |  | 0
|  |  | Max # Trips per year - Information Capture |  |  |  | 0 |  |  | 0 |  |  | 0 |  |  | 0 |  |  | 0
Point-to-Point Travel - Owned vehicles
|  |  | # Trips Needed per year - Info Capture |  |  |  | 0 |  |  | 0 |  |  | 0 |  |  | 0 |  |  | 0 |  |  | # Days on the road |  | # Hours per Trip (2x Distance/Speed + Dwell Time) / # Hours per working day
|  |  | Distance Traveled per trip (km) |  |  |  | 0 |  |  | 0 |  |  | 0 |  |  | 0 |  |  | 0 |  |  | # Trips |  | # Facilities x # trips per year x min(1, ROUND(Avg Facility Demand / Truck Capacity))
|  |  | Max # Trips per year - Information Capture |  |  |  | 0 |  |  | 0 |  |  | 0 |  |  | 0 |  |  | 0 |  |  | # KM Traveled |  | # Trips x # KM per trip
|  | Additional Travel - Transport Mode 2 |  |  |  |  | CMS to Regional WH | Tier 1 | Tier 1 | Regional WH to Health Facility | Tier 1 | Tier 1 |  | Tier 1 | Tier 1 |  | Tier 1 | Tier 1
Public Transport Travel
|  |  | Total # Public Transit trips needed per year |  |  |  | 0 |  |  | 0 |  |  | 0 |  |  | 0 |  |  | 0
|  |  | Total # days out on public transit per year |  |  |  | 0 |  |  | 0 |  |  | 0 |  |  | 0 |  |  | 0
|  |  | Number of Facilities to visit per period |  |  |  | 0 |  |  | 0 |  |  | 0 |  |  | 0 |  |  | 0
Route-based Travel - Public Transport
|  |  | # Facility Visits reachable in 8hr day |  |  |  | 0 |  |  | 0 |  |  | 0 |  |  | 0 |  |  | 0
|  |  | Overall max # Facility visits per route |  |  |  | 0 |  |  | 0 |  |  | 0 |  |  | 0 |  |  | 0
|  |  | Number of routes needed per period |  |  |  | 0 |  |  | 0 |  |  | 0 |  |  | 0 |  |  | 0
|  |  | Total # Public Transit Trips Needed per period |  |  |  | 0 |  |  | 0 |  |  | 0 |  |  | 0 |  |  | 0
|  |  | Total # days out on public transit per period |  |  |  | 0 |  |  | 0 |  |  | 0 |  |  | 0 |  |  | 0
Point-to-Point Travel - Public Transport
|  |  | Total # Public Transit Trips Needed per period |  |  |  | 0 |  |  | 0 |  |  | 0 |  |  | 0 |  |  | 0
|  |  | Total # days out on public transit per period |  |  |  | 0 |  |  | 0 |  |  | 0 |  |  | 0 |  |  | 0
Other Vehicle Travel
|  |  | Number of facilities to visit per period |  |  |  | 0 |  |  | 0 |  |  | 0 |  |  | 0 |  |  | 0
|  |  | # Kilometers Traveled - Info Capture |  |  |  | 0 |  |  | 0 |  |  | 0 |  |  | 0 |  |  | 0
|  |  | # Days out on ordering per year |  |  |  | 0 |  |  | 0 |  |  | 0 |  |  | 0 |  |  | 0
|  |  | Vehicle utilization - Info Capture |  |  |  | 0 |  |  | 0 |  |  | 0 |  |  | 0 |  |  | 0 | [8 empty] | Should denominator (total # available truck-days) include weekends & holidays, e.g. ~365 days per year, or normal employee schedule, e.g. ~250 per year?
Route-based Travel - Owned vehicles
|  |  | Overall Max # Facility visits per trip |  |  |  | 0 |  |  | 0 |  |  | 0 |  |  | 0 |  |  | 0
|  |  | # Trips Needed per year - Info Capture |  |  |  | 0 |  |  | 0 |  |  | 0 |  |  | 0 |  |  | 0
|  |  | Distance Traveled per trip (km) |  |  |  | 0 |  |  | 0 |  |  | 0 |  |  | 0 |  |  | 0
|  |  | Time (hrs) needed per trip - Information Capture |  |  |  | 0 |  |  | 0 |  |  | 0 |  |  | 0 |  |  | 0
|  |  | Max # Trips per year - Information Capture |  |  |  | 0 |  |  | 0 |  |  | 0 |  |  | 0 |  |  | 0
Point-to-Point Travel - Owned vehicles
|  |  | # Trips Needed per year - Info Capture |  |  |  | 0 |  |  | 0 |  |  | 0 |  |  | 0 |  |  | 0 |  |  | # Days on the road |  | # Hours per Trip (2x Distance/Speed + Dwell Time) / # Hours per working day
|  |  | Distance Traveled per trip (km) |  |  |  | 0 |  |  | 0 |  |  | 0 |  |  | 0 |  |  | 0 |  |  | # Trips |  | # Facilities x # trips per year x min(1, ROUND(Avg Facility Demand / Truck Capacity))
|  |  | Max # Trips per year - Information Capture |  |  |  | 0 |  |  | 0 |  |  | 0 |  |  | 0 |  |  | 0 |  |  | # KM Traveled |  | # Trips x # KM per trip
|  | Additional Travel - Transport Mode 3 |  |  |  |  | CMS to Regional WH | Tier 1 | Tier 1 | Regional WH to Health Facility | Tier 1 | Tier 1 |  | Tier 1 | Tier 1 |  | Tier 1 | Tier 1
Public Transport Travel
|  |  | Total # Public Transit trips needed per year |  |  |  | 0 |  |  | 0 |  |  | 0 |  |  | 0 |  |  | 0
|  |  | Total # days out on public transit per year |  |  |  | 0 |  |  | 0 |  |  | 0 |  |  | 0 |  |  | 0
|  |  | Number of Facilities to visit per period |  |  |  | 0 |  |  | 0 |  |  | 0 |  |  | 0 |  |  | 0
Route-based Travel - Public Transport
|  |  | # Facility Visits reachable in 8hr day |  |  |  | 0 |  |  | 0 |  |  | 0 |  |  | 0 |  |  | 0
|  |  | Overall max # Facility visits per route |  |  |  | 0 |  |  | 0 |  |  | 0 |  |  | 0 |  |  | 0
|  |  | Number of routes needed per period |  |  |  | 0 |  |  | 0 |  |  | 0 |  |  | 0 |  |  | 0
|  |  | Total # Public Transit Trips Needed per period |  |  |  | 0 |  |  | 0 |  |  | 0 |  |  | 0 |  |  | 0
|  |  | Total # days out on public transit per period |  |  |  | 0 |  |  | 0 |  |  | 0 |  |  | 0 |  |  | 0
Point-to-Point Travel - Public Transport
|  |  | Total # Public Transit Trips Needed per period |  |  |  | 0 |  |  | 0 |  |  | 0 |  |  | 0 |  |  | 0
|  |  | Total # days out on public transit per period |  |  |  | 0 |  |  | 0 |  |  | 0 |  |  | 0 |  |  | 0
Other Vehicle Travel
|  |  | Number of facilities to visit per period |  |  |  | 0 |  |  | 0 |  |  | 0 |  |  | 0 |  |  | 0
|  |  | # Kilometers Traveled - Info Capture |  |  |  | 0 |  |  | 0 |  |  | 0 |  |  | 0 |  |  | 0
|  |  | # Days out on ordering per year |  |  |  | 0 |  |  | 0 |  |  | 0 |  |  | 0 |  |  | 0
|  |  | Vehicle utilization - Info Capture |  |  |  | 0 |  |  | 0 |  |  | 0 |  |  | 0 |  |  | 0 | [8 empty] | Should denominator (total # available truck-days) include weekends & holidays, e.g. ~365 days per year, or normal employee schedule, e.g. ~250 per year?
Route-based Travel - Owned vehicles
|  |  | Overall Max # Facility visits per trip |  |  |  | 0 |  |  | 0 |  |  | 0 |  |  | 0 |  |  | 0
|  |  | # Trips Needed per year - Info Capture |  |  |  | 0 |  |  | 0 |  |  | 0 |  |  | 0 |  |  | 0
|  |  | Distance Traveled per trip (km) |  |  |  | 0 |  |  | 0 |  |  | 0 |  |  | 0 |  |  | 0
|  |  | Time (hrs) needed per trip - Information Capture |  |  |  | 0 |  |  | 0 |  |  | 0 |  |  | 0 |  |  | 0
|  |  | Max # Trips per year - Information Capture |  |  |  | 0 |  |  | 0 |  |  | 0 |  |  | 0 |  |  | 0
Point-to-Point Travel - Owned vehicles
|  |  | # Trips Needed per year - Info Capture |  |  |  | 0 |  |  | 0 |  |  | 0 |  |  | 0 |  |  | 0 |  |  | # Days on the road |  | # Hours per Trip (2x Distance/Speed + Dwell Time) / # Hours per working day
|  |  | Distance Traveled per trip (km) |  |  |  | 0 |  |  | 0 |  |  | 0 |  |  | 0 |  |  | 0 |  |  | # Trips |  | # Facilities x # trips per year x min(1, ROUND(Avg Facility Demand / Truck Capacity))
|  |  | Max # Trips per year - Information Capture |  |  |  | 0 |  |  | 0 |  |  | 0 |  |  | 0 |  |  | 0 |  |  | # KM Traveled |  | # Trips x # KM per trip
Ideal
= Utilization
Range
Note on G9: The total number of levels at which inventory is stored and distributed, as specified by the user
Note on G10: User-entered value; number of facilities to which health commodities are delivered at the final tier fo the supply chain
Note on G11: Total annual cubic meters (m^3) of health commodities delivered to the final tier of the supply chain (May be less than the total volume procured if the user assumed an expiry/wastage rate at one or more tiers)
Note on G12: Total annual cubic meters (m^3) of cold-chain specific commodities delivered to the final tier of the supply chain (May be less than the total volume procured if the user assumed an expiry/wastage rate at one or more tiers)
Note on G13: The total procurement or sales value of the commodities delivered to the final tier.
Note on F14: The number of kilometers (km) traveled per year to fulfill all ordering, delivery, and additional travel activities, summed over all tiers in the supply chain. Includes only vehicles that are owned/rented/contracted, and does NOT include km traveled by public transport
Note on G15: The total number of person-days of travel needed to complete all ordering/delivery/additional activities, summed over all tiers in the supply chain
Note on G16: A high-level summary of Tables 2 and 3 below; a count of all storage and transportation modes that are outside the ideal utilization window (user specified, but a common ideal utilization range is between 50% and 90%)
Note on G25: -- Ratio of [Total Operating Cost] / [Total Commodity Throughput Value] x [100] -- Interpretation: In general lower is better, though values vary greatly by health program area (e.g. HIV, Essential Medicines). For example, one box of antiretrovirals (ARVs) will likely have a value much greater than a similar box of antibiotics, even though the supply chain cost to distribute each is likely to be similar. Thus this metric would be lower for the ARVs than the antibiotic, even for similarly-performing supply chains.
Note on G26: -- Ratio of [Total Operating Cost] / [Total Commodity Throughput Volume] -- Interpretation: General measure of supply chain efficiency. For similar geographies, throughput volumes, and supply chain designs, a lower value represents a more efficient supply chain. No standard benchmarks exist within global health supply chain, though some publicly-available supply chain costing studies could be used to create a rough benchmark value
Note on G27: -- The monetary value (in user-specified currency) of the average amount of inventory (m^3) in the entire supply chain at any given time (For each tier: [$ value per m^3] x [m^3 per facility average inventory] x [# facilities in tier]). -- Interpretation: Some inventory is necessary to buffer against unexpected changes in supply and demand, but in general lower is better. Money that is tied up in inventory cannot be invested in other program activities, and thus carries a significant opportunity cost.
Note on G28: '-- Ratio of [Total kilometers traveled for ordering/delivery/additional activities] / [Total volume of commodities delivered to final tier] --Interpretation: Some travel will always be required to distribute commodities from upstream to downstream tiers, but travel is generally costly. This value can help users identify SC design options that can deliver commodities with a minimum of travel. Higher values are likely caused by a) additional activities that require travel, e.g. ordering b) delivery vehicles with a small capacity (m^3), thus requiring multiple trips to each facility every resupply period c) low maximum allowable days per travel route (e.g. 1 or 2 days) in a country with long driving/dwell times, creating routes that only reach a couple of clinics at a time, which leads to excessive (and inefficient) driving between tiers. NOTE: This value obviously increases for countries with larger land area, so it is best used when comparing supply chain design options within a single geography.
Note on F31: '-- For each tier of the supply chain, the percent of available vehicle delivery capacity (m^3) that is actually being used on deliveries. -- Interpretation: In general, 75% - 85% capacity utiliztion is ideal. Anything above 90-95% likely indicates that delivery resources will frequently be overburdened - vehicles aren't big enough, or there aren't enough of them. Anything below 50% indicates much of the available space on delivery vehicles is being left empty, and thus the supply chain is paying for vehicle space that it isn't using --NOTE: if the user has specified a "route-based" delivery pattern, this value may default to 99% or 100%. In this case, it is the Delivery Vehicle Time Utilization that more accurately reflects overall utilization of delivery resources.
Note on F34: '-- For each tier of the supply chain, the percent of total availlable delivery days (# vehicles x # working days per vehicle per year) that are actually being used for deliveries. -- Interpretation: In general, 75% - 85% time utiliztion is ideal. Anything above 90-95% means that vehicles will constantly be in use, leaving little room for error for things like maintenance, breakdowns, emergency orders, etc. Anything below 50% indicates that there are likely more vehicles available than are actually needed -- NOTE: Ordering Vehicle Utilization and Additional Vehicle Utilization are only calculated if they use separate vehicles; otherwise the Delivery Vehicle Time Utilization statistics will incorporate any ordering/additional vehicle time requirements.
Note on F38: '-- For each tier of the supply chain, the percent of total availlable delivery days (# vehicles x # working days per vehicle per year) that are actually being used for deliveries. -- Interpretation: In general, 75% - 85% time utiliztion is ideal. Anything above 90-95% means that vehicles will constantly be in use, leaving little room for error for things like maintenance, breakdowns, emergency orders, etc. Anything below 50% indicates that there are likely more vehicles available than are actually needed -- NOTE: Ordering Vehicle Utilization and Additional Vehicle Utilization are only calculated if they use separate vehicles; otherwise the Delivery Vehicle Time Utilization statistics will incorporate any ordering/additional vehicle time requirements.
Note on F42: '-- For each tier of the supply chain, the percent of total availlable delivery days (# vehicles x # working days per vehicle per year) that are actually being used for deliveries. -- Interpretation: In general, 75% - 85% time utiliztion is ideal. Anything above 90-95% means that vehicles will constantly be in use, leaving little room for error for things like maintenance, breakdowns, emergency orders, etc. Anything below 50% indicates that there are likely more vehicles available than are actually needed -- NOTE: Ordering Vehicle Utilization and Additional Vehicle Utilization are only calculated if they use separate vehicles; otherwise the Delivery Vehicle Time Utilization statistics will incorporate any ordering/additional vehicle time requirements.
Note on G52: Within a given supply chain tier, the total number of cubic meters (m^3) of product expected to be ordered by each facility in a given order period. This value is the same for each facility within that tier, and includes ambient and cold chain commodities.
Note on G53: Ratio of time spent processing commodities at storage facilities, divided by total available time for processing. Based on user inputs for 1) total number of full-time-equivalent (FTE) workers per storage point, and 2) average throughput capacity (m^3/day) per person
Note on G54: Ratio of average inventory levels (m^3) divided by total available storage capacity per facility. Based on user input for 1) overall system demand, 2) resupply frequency, 3) safety stock levels, and 4) average storage capacity per facility
Note on G55: A count of the number of tiers in which average storage utilization is outside an ideal range. Range is user-specified, but 50% to 90% utilization is a common target range in global health applications
Note on G57: Within a given supply chain tier, the total number of cubic meters (m^3) of ambient-temperature product expected to be ordered by each facility in a given order period. This value is the same for each facility within that tier.
Note on G58: Average annual demand per facility divided by the number of resupply periods
Note on G59: The volume (m^3) of safety or buffer stock expected on-hand at a facility at the beginning of an order period. This equates to the minimum amount of stock expected for an order period with average total demand.
Note on G60: Overall average level of inventory expected at storage facilties over the course of a year. This tool assumes a constant daily demand, thus average inventory is equal to safety stock plus one-half of the average demand volume per resupply period
Note on G61: Maximum level of inventory expected at storage facilities at any time. This tool assumes constant daily demand, thus max inventory is equal to safety stock plus average demand volume per resupply period
Note on G62: Ratio of average inventory levels (m^3) divided by total available storage capacity per facility. Based on user input for 1) overall system demand, 2) resupply frequency, 3) safety stock levels, and 4) average storage capacity per facility
Note on G71: For each tier, the average volume (m^3) of passive storage devices in use at any given time, divided by the total volume of available passive storage devices. NOTE: Calculation assumes cold boxes are a pooled resource with no constraints on availability for distribution activities. If the SC design imposes other constraints (e.g. if every facility requires its own cold box to retrieve product from upstream), then this metric may not reflect true need for cold box capacity. In that case the user should manage the other constraints directly (e.g. inputting > 1 cold box per facility)
Note on G78: Total capital and operating expenses associated with storage of health commodities and processing/packing facility orders
Note on G79: Total capital and operating expenses associated with transport of health commodities between storage locations
Note on G80: Total costs related to supervision, management, training, analysis/forecasting, and other indirect supply chain functions
Note on G84: The cost of the time that supply chain workers spend managing warehouse functions, based on their annual salary
Note on G85: The purchase cost of buildings and other equipment necessary to operate the supply chain (i.e. Capital Expenditures)
Note on G86: The ongoing operating costs needed to keep the people, equipment, buildings, etc., running smoothly (i.e. Operating Expenditures)
Note on G88: The cost of the time that supply chain workers spend traveling to order and transport health commodities, based on annual salary
Note on G89: The purchase cost of vehicles and other equipment necessary to operate the supply chain (i.e. Capital Expenditures)
Note on G90: The amount paid to traveling supply chain workers to cover meals, incidentals, and lodging costs.
Note on G91: The ongoing operating costs needed to keep vehicles and other equpiment running smoothly (i.e. Operating Expenditures)
Note on G99: If any modes of transport used for ordering are outsourced to a third party logistics provider, their costs will appear here under the appropriate tier
Note on G100: If any modes of transport used for ordering are involve rented vehicles, the vehicle rental costs will appear here under the appropriate tier
Note on G101: Personnel salary costs associated with travel for ordering: [Number of hours spent traveling] x [hourly salary]
Note on G102: Cost of meals, incidentals, and lodging associated with days spent traveling to order commodities: [Number of days of travel] x [daily per diem rate]
Note on G103: Cost of gasoline/diesel to fuel the ordering vehicles. Based on number of kilometers traveled and the fuel efficiency of the vehicle types used
Note on G104: Total annual cost to insure the vehicles used for ordering, based on the number and type of vehicles used
Note on G105: Cost of maintaining the vehicles used for ordering, based on the number of kilometers traveled and the average per-km maintenance costs of the vehicle types used
Note on G106: A fraction of the purchase price of the vehicles used for ordering. Total purchase price is spread over a number of years using straightline depreciation method
Note on G107: If any modes of transport used for ordering involve public transport, the direct public transport costs (i.e. ticket prices) are included here.
Note on G109: If any modes of transport used for ordering are outsourced to a third party logistics provider, their costs will appear here under the appropriate tier
Note on G110: If any modes of transport used for ordering are involve rented vehicles, the vehicle rental costs will appear here under the appropriate tier
Note on G111: Personnel salary costs associated with travel for ordering: [Number of hours spent traveling] x [hourly salary]
Note on G112: Cost of meals, incidentals, and lodging associated with days spent traveling to order commodities: [Number of days of travel] x [daily per diem rate]
Note on G113: Cost of gasoline/diesel to fuel the ordering vehicles. Based on number of kilometers traveled and the fuel efficiency of the vehicle types used
Note on G114: Total annual cost to insure the vehicles used for ordering, based on the number and type of vehicles used
Note on G115: Cost of maintaining the vehicles used for ordering, based on the number of kilometers traveled and the average per-km maintenance costs of the vehicle types used
Note on G116: A fraction of the purchase price of the vehicles used for ordering. Total purchase price is spread over a number of years using straightline depreciation method
Note on G117: If any modes of transport used for ordering involve public transport, the direct public transport costs (i.e. ticket prices) are included here.
Note on G119: If any modes of transport used for ordering are outsourced to a third party logistics provider, their costs will appear here under the appropriate tier
Note on G120: If any modes of transport used for ordering are involve rented vehicles, the vehicle rental costs will appear here under the appropriate tier
Note on G121: Personnel salary costs associated with travel for ordering: [Number of hours spent traveling] x [hourly salary]
Note on G122: Cost of meals, incidentals, and lodging associated with days spent traveling to order commodities: [Number of days of travel] x [daily per diem rate]
Note on G123: Cost of gasoline/diesel to fuel the ordering vehicles. Based on number of kilometers traveled and the fuel efficiency of the vehicle types used
Note on G124: Total annual cost to insure the vehicles used for ordering, based on the number and type of vehicles used
Note on G125: Cost of maintaining the vehicles used for ordering, based on the number of kilometers traveled and the average per-km maintenance costs of the vehicle types used
Note on G126: A fraction of the purchase price of the vehicles used for ordering. Total purchase price is spread over a number of years using straightline depreciation method
Note on G127: If any modes of transport used for ordering involve public transport, the direct public transport costs (i.e. ticket prices) are included here.
Note on G132: The cost of the time that supply chain workers spend managing warehouse functions, based on their annual salary
Note on G133: The ongoing operating costs needed to keep the people, equipment, buildings, etc running smoothly (i.e. Operating Expenditures)
Note on G134: The depreciated purchase cost of buildings and other equipment necessary to operate a typical ambient-temperature warehouse
Note on G135: The depreciated purchase cost of cold-chain specific equipment (e.g. cold room, freezer)
Note on G136: If applicable, the average annual cost to operate any cold boxes owned by storage facilities (e.g. electricity, fuel, maintenance)
Note on G137: The depreciated purchase cost of cold boxes used to transport cold-chain commodities to/from the storage facility
Note on G139: Total costs related to supervision, management, training, analysis/forecasting, and other indirect supply chain functions
Note on F146: Table 6 provides a detailed breakdown of the travel activities required at each tier and mode of transport. These estimated activities (e.g. # trips needed, # travel days, # kilometers traveled) provide the basis for cost and utilization calculations in Tables 1-5 above. This table can be used to validate the accuracy of the Input Parameters data, by checking that key values (e.g. # Facility visits per trip, # Trips needed per year) are reasonable given the distances, number of facilities and number of resupply periods specified. NOTE: This table does contain calculations that are unused in the final costing model. For each transport mode, the table automatically calculates details for several different design options (public transport vs owned vehicles, route-based vs. point-to-point travel), with Tables 1-5 above selecting/using only the set of calculations that matches the design specified in the Input Parameters page. Thus when using this table for validation, the user should be careful to focus only on that same set of calculations.
Note on G149: Same values as in Table 3 above, but can be either Total Annual Demand per Facility, Total Ambient Temp. Demand per Facility, or Total Cold Chain Demand per Facility, depending on whether the user has indicated an exclusive cold chain mode of transport.
Note on G151: Total annual cold chain volume for this mode, divided by the total number of trips needed per year. Used to estimate the amount of cold box capacity needed per trip
Note on G152: Total number of days spent traveling per year for this mode, divided by the number of available work days. Used to estimate how many vehicles will be out for delivery at any given time, which can determine how many cold boxes a facility must have on hand
Note on G154: Based on 1) number of facilities using public transit, 2) number of resupply periods in a year, and 3) volume of commodities that can be carried on one public transit trip.
Note on G155: Number of trips needed per year multiplied by the average duration (travel time + dwell time at facility) per trip; Will be based on either the point-to-point or route-based values below, depending on which option the user has selected for this mode
Note on G156: Total number of facilities at this tier, multiplied by the percentage that are using this mode of transport
Note on G157: Volume of commodities that can be carried on one public transit trip, divided by the total annual demand per facility for this mode
Note on G159: Number of hours per workday divided by total visit time per facility (travel time + dwell time)
Note on G160: Either the Max # facilities based on delivery capacity, or the Max # facilities based on time limits (Max # facilities per day * Max # days per route), whichever value is smaller
Note on G161: Total number of facilities to visit per period, divided by the maximum number of facilities visited per route
Note on G162: Number of individual trips needed. For each route, the model estimates two trips needed to travel between the upstream warehouse and the first destination facility, and one additional trip for each additional facility visited on the route.
Note on G163: Number of trips needed per period multiplied by the average duration (travel time + dwell time at facility) per trip, for route-based public transit travel
Note on G165: Number of individual trips needed. For point-to-point travel, the model assumes two trips per facility per resupply period
Note on G166: Number of trips needed per period multiplied by the average duration (travel time + dwell time at facility) per trip, for point-to-point public transit travel
Note on G168: Total number of facilities at this tier, multiplied by the percentage that are using this mode of transport
Note on G169: Distance traveled per trip, multiplied by the number of trips needed per year; will be based on either the point-to-point or route-based values below, dependign on which option the user has selected for this mode
Note on G170: Number of individual travel trips needed, based on 1) number of facilities to visit, 2) number of resupply periods in a year, and 3) the number of facilities that can be visited in one trip. Will be based on etiher the point-to-point or route-based values below
Note on G171: Number of trips needed per year, multiplied by number of days needed per trip
Note on G172: Total volume (m^3) to deliver per trip, divided by total capacity of delivery vehicles (NOTE: if user has selected route-based travel, and the max # of facilities is limited by capacity rather than by user policies, then this value will automatically be 100%)
Note on G173: Number of days out on delivery per year, divided by the total number of vehicle-days availble for delivery (i.e. Number of working days per year * Number of available vehicles)
Note on G175: Delivery capacity of selected vehicle type (m^3) divided by average demand volume per facility per period
Note on G176: Maximum allowable days per delivery route (A user input from Section 6.1) multiplied by the number of facilities that can be visited in a single workday based on distance, driving speed, dwell time at facilities, etc.
Note on G177: Minimum of the above two numbers (i.e. the max # facilities will either be constrained by delivery capacity of the vehicle or by time available for a single route)
Note on G178: Total number of facilities to visit per year, divided by the maximum number of facility visits per trip
Note on G179: 2*[Distance to nearest upstream facility] + [N-1]*[Distance bewteen facilities at this tier], where "N" equals the maximum number of facility visits per trip
Note on G180: Total time spent in-facility (Number of facility deliveries per trip * dwell time per facility ) plus Total driving time between facilities (Distance traveled * Average speed)
Note on G181: Total available vehicle-days (number of working days per year * number of available vehicles) divided by total time needed per trip
Note on G183: Total number of facilities to visit per year, divided by the maximum number of facility visits per trip (will be equal to one trip per facility per period, unless the delivery capacity of the vehicle is less than the facility's demand volume)
Note on G184: Equal to twice the distance between a facility and its upstream supplier
Note on G185: Total available vehicle-days (number of working days per year * number of available vehicles) divided by total time needed per trip

## Baseline_Results_NOINDIRECT (hidden)
| Select Input Parameters Sheet to Analyze: |  | Baseline_Inputs
| Name of Selected Scenario: |  | Can't Find Input Parameters Worksheet!
Table 1: High-level Scenario Overview
| Number of Supply Chain Tiers |  | #REF!
| Number of Facilities Served at Last-mile Tier |  | #REF!
| Total Volume (m^3) Delivered to Facilities (Ambient + Cold Chain Commodities): |  | #REF!
| Total Cold Chain Volume (m^3) Delivered to Facilities |  | #REF!
| Total Value of Procured Commodities |  | #REF!
| Total Kilometers Traveled per year by owned, rented, or contracted vehicles (excludes public transport) |  | 0
| Total Number of Travel Days |  | 0
| Total Number of Travel or Storage Modes that are over- or under-utilized: |  | #REF!
| Estimated Total Annual Operating Cost: |  | #REF!
Table 2: Supply Chain Efficiency Metrics |  |  | Tier 1 |  |  | Tier 2 |  |  | Tier 3 |  |  | Tier 4 |  |  | Tier 5 |  |  | Tier 6 | Totals
Overall System Efficiency
|  | Cost as a Percentage of Commodity Value | #REF! |  |  | #REF! |  |  | #REF! | #REF! | #REF! | #REF! |  |  | #REF! |  |  | #REF! | #REF!
|  | Cost per Cubic Meter of Commodities Delivered | #REF! |  |  | #REF! |  |  | #REF! | #REF! | #REF! | #REF! |  |  | #REF! |  |  | #REF! | #REF!
|  | Average Inventory Levels ($ Value) | 0 |  |  | 0 |  |  | 0 |  |  | 0 |  |  | 0 |  |  | 0 | 0
|  | Total kilometers Traveled per cubic meter delivered | 0 |  |  | 0 |  |  | 0 | 0 | 0 | 0 |  |  | 0 |  |  | 0 | 0
| Utilization of Transport Resources | [17 empty] | Overall Average Utilization | # over/under-utilized modes
| Delivery Vehicle Capacity Utilization | Mode 1 | 0% | 0% | 0% | 0% | 0% | 0% | 0% | 0% | 0% | 0% | 0% | 0% | 0% | 0% | 0% | 0% |  | 0
|  | Mode 2 | 0% | 0% | 0% | 0% | 0% | 0% | 0% | 0% | 0% | 0% | 0% | 0% | 0% | 0% | 0% | 0%
|  | Mode 3 | 0% | 0% | 0% | 0% | 0% | 0% | 0% | 0% | 0% | 0% | 0% | 0% | 0% | 0% | 0% | 0%
| Delivery Vehicle Time Utilization | Average across modes | 0% |  |  | 0% |  |  | 0% |  |  | 0% |  |  | 0% |  |  | 0% |  | 0
|  | Mode 1 | 0% |  |  | 0% | 0% | 0% | 0% | 0% | 0% | 0% | 0 | 0 | 0% | 0 | 0 | 0%
|  | Mode 2 | 0% |  |  | 0% | 0% | 0% | 0% | 0% | 0% | 0% | 0 | 0 | 0% | 0 | 0 | 0%
|  | Mode 3 | 0% |  |  | 0% | 0% | 0% | 0% | 0% | 0% | 0% | 0% | 0% | 0% | 0% | 0% | 0%
| Ordering Vehicle Time Utilization | Average across modes | 0% |  |  | 0% |  |  | 0% |  |  | 0% |  |  | 0% |  |  | 0% |  | 0
|  | Mode 1 | 0% | 0% | 0% | 0% | 0% | 0% | 0% | 0% | 0% | 0% | 0% | 0% | 0% | 0% | 0% | 0%
|  | Mode 2 | 0% | 0% | 0% | 0% | 0% | 0% | 0% | 0% | 0% | 0% | 0% | 0% | 0% | 0% | 0% | 0%
|  | Mode 3 | 0% | 0% | 0% | 0% | 0% | 0% | 0% | 0% | 0% | 0% | 0% | 0% | 0% | 0% | 0% | 0%
| Additional Vehicle Time Utilization | Average across modes | 0% |  |  | 0% |  |  | 0% |  |  | 0% |  |  | 0% |  |  | 0% |  | 0
|  | Mode 1 | 0% | 0% | 0% | 0% | 0% | 0% | 0% | 0% | 0% | 0% | 0% | 0% | 0% | 0% | 0% | 0%
|  | Mode 2 | 0% | 0% | 0% | 0% | 0% | 0% | 0% | 0% | 0% | 0% | 0% | 0% | 0% | 0% | 0% | 0%
|  | Mode 3 | 0% | 0% | 0% | 0% | 0% | 0% | 0% | 0% | 0% | 0% | 0% | 0% | 0% | 0% | 0% | 0%
| Overall Average Vehicle Time Utilization | Average across modes and transport purpose | [16 empty] | Total: | 0
Storage & Transport Utilization Formatting Thresholds (From Scenario Manager)
|  |  | Overall Storage Capacity - Tier 1 |  |  | Overall Storage Capacity - Tier 2 |  |  | Overall Storage Capacity - Tier 3 |  |  | Overall Storage Capacity - Tier 4 |  |  | Overall Storage Capacity - Tier 5 |  |  | Overall Storage Capacity - Tier 6 | [10 empty] | Storage | Transport
Table 3: Operational Stats - Warehousing |  |  | Tier 1 |  |  | Tier 2 |  |  | Tier 3 |  |  | Tier 4 |  |  | Tier 5 |  |  | Tier 6 | [9 empty] | Overutilization: Any utilization exceeding specified percent is considered overutilized | 90% | 90%
All Products
|  | Total annual demand per facility | #REF! |  |  | #REF! |  |  | #REF! |  |  | #REF! |  |  | #REF! |  |  | #REF! | [9 empty] | Underutilization: Any utilization less than specified percent is considered underutilized | 50% | 50%
Utilization of labor resources (throughput)
Average Combined Storage Utilization across storage types
|  | Number of Storage Types Outside Ideal Range (50-90%) | #REF! |  |  | #REF! |  |  | #REF! |  |  | #REF! |  |  | #REF! |  |  | #REF!
| Ambient Temperature Products | [22 empty] | 50% | 40%
|  | Avg annual demand per facility | #REF! |  |  | #REF! |  |  | #REF! |  |  | #REF! |  |  | #REF! |  |  | #REF! |  |  |  | 0% |  | 50% | 40%
|  | Avg demand volume (m^3) per facility per period | [19 empty] | 0% |  | 50% | 40%
|  | Expected Avg safety stock (m^3) | [19 empty] | 0% |  | 50% | 40%
|  | Expected Avg inventory Levels per facility | [10 empty] | Safety Stock + [Max inv - Min Inv]/2 | [10 empty] | 50% | 40%
|  | Expected Max inventory level per facility | [10 empty] | Safety Stock + expected demand volume per period | [10 empty] | 50% | 40%
|  | Average storage capacity utilization | [21 empty] | 50% | 40%
| Cold Chain Products | [20 empty] | 0% | #REF! | 50% | 40%
|  | Avg annual demand per facility (m^3) | #REF! |  |  | #REF! |  |  | #REF! |  |  | #REF! |  |  | #REF! |  |  | #REF! |  |  |  | 0% | #REF! | 50% | 40%
|  | Avg demand volume (m^3) per facility per period | [19 empty] | 0% | #REF! | 50% | 40%
|  | Expected Avg safety stock (m^3) | [19 empty] | 0% | #REF! | 50% | 40%
|  | Expected Avg inventory Levels per facility | [19 empty] | 0% | #REF! | 50% | 40%
|  | Expected Max inventory level per facility | [19 empty] | 0% | #REF! | 50% | 40%
Average storage capacity utilization
Passive Storage Devices (e.g. vaccine carriers, cold boxes) for transport
|  | Average utilization of cold box capacity at each tier | #REF! | - | - | #REF! | - | - | #REF! | - | - | #REF! | - | - | #REF! | - | - | #REF!
^^NOTE: Calculation assumes cold boxes are a pooled resource with no constraints on availability for distribution activities. If the SC design imposes other constraints (e.g. if every facility requires its own cold box to retrieve product from upstream), then this metric may not reflect true need for cold box capacity. In that case the user should manage the other constraints directly (e.g. inputting > 1 cold box per facility)
Table 4: Summary of Annual Operating Costs by Supply Chain Functional Area and Cost Type
|  |  | Tier 1 |  |  | Tier 2 |  |  | Tier 3 |  |  | Tier 4 |  |  | Tier 5 |  |  | Tier 6 | Total
Functional Areas
| Total Warehousing Costs |  | 0 |  |  | 0 |  |  | 0 |  |  | 0 |  |  | 0 |  |  | 0 | 0
| Total Transportation Costs |  | #REF! |  |  | #REF! |  |  | #REF! |  |  | #REF! |  |  | #REF! |  |  | #REF! | #REF!
| Total Management/System Support Costs |  | #REF! |  |  | #REF! |  |  | #REF! |  |  | #REF! |  |  | #REF! |  |  | #REF! | #REF!
| Total Tier Cost |  | #REF! |  |  | #REF! |  |  | #REF! | 0 | 0 | #REF! | 0 | 0 | #REF! | 0 | 0 | #REF! | #REF!
Storage - Cost Categories
| Labor |  | 0 | 0 | 0 | 0 | 0 | 0 | 0 | 0 | 0 | 0 | 0 | 0 | 0 | 0 | 0 | 0 | 0
| Equipment & Depreciation Costs |  | 0 | 0 | 0 | 0 | 0 | 0 | 0 | 0 | 0 | 0 | 0 | 0 | 0 | 0 | 0 | 0 | 0
| Utilities, repairs, insurance, & other warehouse operations |  | 0 | 0 | 0 | 0 | 0 | 0 | 0 | 0 | 0 | 0 | 0 | 0 | 0 | 0 | 0 | 0 | 0
Transportation - Cost Categories
| Labor |  | #REF! | 0 | 0 | #REF! | 0 | 0 | #REF! | 0 | 0 | #REF! | 0 | 0 | #REF! | 0 | 0 | #REF! | #REF!
| Equipment & Depreciation Costs |  | 0 | 0 | 0 | 0 | 0 | 0 | 0 | 0 | 0 | 0 | 0 | 0 | 0 | 0 | 0 | 0 | 0
| Per-Diems |  | 0 | 0 | 0 | 0 | 0 | 0 | 0 | 0 | 0 | 0 | 0 | 0 | 0 | 0 | 0 | 0 | 0
| Fuel, Maintenance, & Other Travel Costs |  | #REF! | 0 | 0 | #REF! | 0 | 0 | #REF! | 0 | 0 | #REF! | 0 | 0 | #REF! | 0 | 0 | #REF! | #REF!
Table 5: Detailed Cost Breakdown by Functional Category and Tier
[6 empty] | Tier 1 --> 2 |  |  | Tier 2 --> 3 |  |  | Tier 3 --> 4 |  |  | Tier 4 --> 5 |  |  | Tier 5 --> 6 | Total
| Transportation - Information Capture | [17 empty] | #REF!
|  | Third Party Contracted Costs | 0 | 0 | 0 | 0 | 0 | 0 | 0 | 0 | 0 | 0 |  |  | 0 |  |  | 0 | 0
|  | Vehicle Rental Costs | 0 |  |  | 0 |  |  | 0 |  |  | 0 |  |  | 0 |  |  | 0 | 0
|  | Labor (Drivers, Team leader, Local Govt Admin) | #REF! |  |  | #REF! |  |  | #REF! |  |  | #REF! |  |  | #REF! |  |  | #REF! | #REF!
|  | Per Diems | 0 |  |  | 0 |  |  | 0 |  |  | 0 |  |  | 0 |  |  | 0 | 0
|  | Fuel | #REF! |  |  | #REF! |  |  | #REF! |  |  | #REF! |  |  | #REF! |  |  | #REF! | #REF!
|  | Insurance | 0 | 0 | 0 | 0 | 0 | 0 | 0 | 0 | 0 | 0 | 0 | 0 | 0 | 0 | 0 | 0 | 0
|  | Maintenance & Repair | 0 |  |  | 0 |  |  | 0 |  |  | 0 |  |  | 0 |  |  | 0 | 0
|  | Depreciation | 0 | 0 | 0 | 0 | 0 | 0 | 0 | 0 | 0 | 0 | 0 | 0 | 0 | 0 | 0 | 0 | 0
|  | Public transport direct costs (labor included above) | 0 |  |  | 0 |  |  | 0 |  |  | 0 |  |  | 0 |  |  | 0 | 0
| Transportation - Delivery | [17 empty] | #REF!
|  | Third Party Contracted Costs | 0 |  |  | 0 |  |  | 0 |  |  | 0 |  |  | 0 |  |  | 0 | 0
|  | Vehicle Rental Costs | 0 |  |  | 0 |  |  | 0 |  |  | 0 |  |  | 0 |  |  | 0 | 0
|  | Labor (Drivers, Team leader, Local Govt Admin) | #REF! |  |  | #REF! |  |  | #REF! |  |  | #REF! |  |  | #REF! |  |  | #REF! | #REF!
|  | Per Diems | 0 |  |  | 0 |  |  | 0 |  |  | 0 |  |  | 0 |  |  | 0 | 0
|  | Fuel | #REF! |  |  | #REF! |  |  | #REF! |  |  | #REF! |  |  | #REF! |  |  | #REF! | #REF!
|  | Insurance | 0 | 0 | 0 | 0 | 0 | 0 | 0 | 0 | 0 | 0 | 0 | 0 | 0 | 0 | 0 | 0 | 0
|  | Maintenance & Repair | 0 |  |  | 0 |  |  | 0 |  |  | 0 |  |  | 0 |  |  | 0 | 0
|  | Depreciation | 0 | 0 | 0 | 0 | 0 | 0 | 0 | 0 | 0 | 0 | 0 | 0 | 0 | 0 | 0 | 0 | 0
|  | Public transport direct costs (labor included above) | 0 |  |  | 0 |  |  | 0 |  |  | 0 |  |  | 0 |  |  | 0 | 0
| Transportation - Additional Travel | [17 empty] | #REF!
|  | Third Party Contracted Costs | 0 |  |  | 0 |  |  | 0 |  |  | 0 |  |  | 0 |  |  | 0 | 0
|  | Vehicle Rental Costs | 0 |  |  | 0 |  |  | 0 |  |  | 0 |  |  | 0 |  |  | 0 | 0
|  | Labor (Drivers, Team leader, Local Govt Admin) | #REF! |  |  | #REF! |  |  | #REF! |  |  | #REF! |  |  | #REF! |  |  | #REF! | #REF!
|  | Per Diems | 0 |  |  | 0 |  |  | 0 |  |  | 0 |  |  | 0 |  |  | 0 | 0
|  | Fuel | #REF! |  |  | #REF! |  |  | #REF! |  |  | #REF! |  |  | #REF! |  |  | #REF! | #REF!
|  | Insurance | 0 | 0 | 0 | 0 | 0 | 0 | 0 | 0 | 0 | 0 | 0 | 0 | 0 | 0 | 0 | 0 | 0
|  | Maintenance & Repair | 0 |  |  | 0 |  |  | 0 |  |  | 0 |  |  | 0 |  |  | 0 | 0
|  | Depreciation | 0 | 0 | 0 | 0 | 0 | 0 | 0 | 0 | 0 | 0 | 0 | 0 | 0 | 0 | 0 | 0 | 0
|  | Public transport direct costs (labor included above) | 0 |  |  | 0 |  |  | 0 |  |  | 0 |  |  | 0 |  |  | 0 | 0
|  |  | Tier 1 |  |  | Tier 2 |  |  | Tier 3 |  |  | Tier 4 |  |  | Tier 5 |  |  | Tier 6
| Warehousing/Storage | [17 empty] | 0
|  | Third Party Contracted Costs |  |  |  | 0 |  |  | 0 | [9 empty] | 0
|  | Labor (regular and contract) | 0 |  |  | 0 |  |  | 0 |  |  | 0 |  |  | 0 |  |  | 0 | 0
|  | Ambient & Cold Storage - Operating Expenses | 0 |  |  | 0 |  |  | 0 |  |  | 0 |  |  | 0 |  |  | 0 | 0
|  | Ambient Storage - Depreciation & Equipment | 0 |  |  | 0 |  |  | 0 |  |  | 0 |  |  | 0 |  |  | 0 | 0
|  | Cold Storage - Depreciation & Equipment | 0 | 0 | 0 | 0 | 0 | 0 | 0 | 0 | 0 | 0 |  |  | 0 |  |  | 0 | 0
|  | Cold boxes for Transport - Operating expenses | 0 | 0 | 0 | 0 | 0 | 0 | 0 | 0 | 0 | 0 |  |  | 0 |  |  | 0 | 0
|  | Cold boxes for Transport - Depreciation & Equipment | 0 | 0 | 0 | 0 | 0 | 0 | 0 | 0 | 0 | 0 |  |  | 0 |  |  | 0 | 0
| Management/System Support | [17 empty] | #REF!
|  | Total cost of supervision, personnel & data mgmt | #REF! |  |  | #REF! |  |  | #REF! |  |  | #REF! |  |  | #REF! |  |  | #REF! | #REF!
Table 6: Detailed operational statistics for transportation function
| Delivery - Transport Mode 1 |  |  |  |  | Tier 1 --> 2 |  |  | Tier 2 --> 3 |  |  | Tier 3 --> 4 |  |  | Tier 4 --> 5 |  |  | Tier 5 --> 6
|  | Total annual demand per facility managed by this mode |  | 0 | 0 | 0 | 0 | 0 | 0 | 0 | 0 | 0 | 0 | 0 | 0 | 0 | 0 | 0
Cold Box Utilization calculations
|  | Avg cold chain volume (m^3) delivered per trip - Delivery Mode 1 |  |  |  | 0 |  |  | 0 |  |  | 0 |  |  | 0 |  |  | 0
|  | Estimated number of simultaneous trips needed |  |  |  | 0 |  |  | 0 |  |  | 0 | # Simultaneous Trips ~= [Total # Delivery Trips needed per year] * [Avg working time per trip] / [ Total working time available per year] |  | 0 |  |  | 0
Public Transport Travel
|  | Total # Public Transit trips needed per year |  | 0 | 0 | 0 | 0 | 0 | 0 | 0 | 0 | 0 | [Total # Trips per period]*[# Order Periods per year] |  | 0 |  |  | 0
|  | Total # days out on public transit per year |  | 0 | 0 | 0 | 0 | 0 | 0 | 0 | 0 | 0 | [Total # Days on public Transit per Period]*[# Order Periods per year] |  | 0 |  |  | 0
|  | Number of Facilities to visit per period |  | 0 | 0 | 0 | 0 | 0 | 0 | 0 | 0 | 0 | [Total # Facilities in Tier]*[% Facilities covered by this Transport Mode] |  | 0 |  |  | 0 | [8 empty] | **NOTE: Assumes facility staff traveling in to source tier; for perdiem cost calculations, NumDays should be >= NumFacilities
|  | Max # Facilities per trip (based on delivery capacity) |  | 0 | 0 | 0 | 0 | 0 | 0 | 0 | 0 | 0 | 0 | 0 | 0 | 0 | 0 | 0
Route-based Travel - Public Transport
|  | # Facility Visits reachable in 8hr day |  | 0 | 0 | 0 | 0 | 0 | 0 | 0 | 0 | 0 | 0 | 0 | 0 | 0 | 0 | 0
|  | Overall max # Facility visits per route |  | 0 | 0 | 0 | 0 | 0 | 0 | 0 | 0 | 0 | 0 | 0 | 0 | 0 | 0 | 0
|  | Number of routes needed per period |  | 0 | 0 | 0 | 0 | 0 | 0 | 0 | 0 | 0 | 0 | 0 | 0 | 0 | 0 | 0
|  | Total # Public Transit Trips Needed per period |  | 0 | 0 | 0 | 0 | 0 | 0 | 0 | 0 | 0 | 0 | 0 | 0 | 0 | 0 | 0
|  | Total # days out on public transit per period |  | 0 | 0 | 0 | 0 | 0 | 0 | 0 | 0 | 0 | 0 | 0 | 0 | 0 | 0 | 0
Point-to-Point Travel - Public Transport
|  | Total # Public Transit Trips Needed per period |  | 0 | 0 | 0 | 0 | 0 | 0 | 0 | 0 | 0 | 0 | 0 | 0 | 0 | 0 | 0
|  | Total # days out on public transit per period |  | 0 | 0 | 0 | 0 | 0 | 0 | 0 | 0 | 0 | 0 | 0 | 0 | 0 | 0 | 0
Other Vehicle Travel
|  | Number of facilities to visit per period |  | 0 | 0 | 0 | 0 | 0 | 0 | 0 | 0 | 0 |  |  | 0 |  |  | 0
|  | # Kilometers Traveled - Delivery |  | 0 | 0 | 0 | 0 | 0 | 0 | 0 | 0 | 0 | [#Periods per year] * [#Trips per period] * [Distance traveled per trip] |  | 0 |  |  | 0
Total # Trips Needed per year
|  | # Days out on delivery per year |  | 0 | 0 | 0 | 0 | 0 | 0 | 0 | 0 | 0 | 0 | 0 | 0 | 0 | 0 | 0
|  | Vehicle utilization - Delivery capacity |  | 0 | 0 | 0 | 0 | 0 | 0 | 0 | 0 | 0 | 0 | 0 | 0 | 0 | 0 | 0 | [7 empty] | How to calculate total # Truck days available…# Trucks * work days per year?
|  | Vehicle utilization - Time |  | 0 | 0 | 0 | 0 | 0 | 0 | 0 | 0 | 0 | 0 | 0 | 0 | 0 | 0 | 0
Route-based Travel - Owned vehicles
|  | Max # facility deliveries per trip (based on delivery capacity) |  | 0 | 0 | 0 | 0 | 0 | 0 | 0 | 0 | 0 | 0 | 0 | 0 | 0 | 0 | 0
|  | Max # Facility deliveries per trip (user policies) |  | 0 | 0 | 0 | 0 | 0 | 0 | 0 | 0 | 0 | 0 | 0 | 0 | 0 | 0 | 0
|  | Overall Max # Facility visits per trip |  | 0 | 0 | 0 | 0 | 0 | 0 | 0 | 0 | 0 | 0 | 0 | 0 | 0 | 0 | 0
|  | # Trips Needed Per Year - Delivery |  | 0 | 0 | 0 | 0 | 0 | 0 | 0 | 0 | 0 | 0 | 0 | 0 | 0 | 0 | 0
|  | Distance Traveled per trip (km) - Delivery |  | 0 | 0 | 0 | 0 | 0 | 0 | 0 | 0 | 0 | 0 | 0 | 0 | 0 | 0 | 0
|  | Time (hrs) needed per trip - Delivery |  | 0 | 0 | 0 | 0 | 0 | 0 | 0 | 0 | 0 | 0 | 0 | 0 | 0 | 0 | 0 | [7 empty] | Question: Dwell time repeat in full for partial facility visits?
|  | Max # Trips per year - Delivery |  | 0 | 0 | 0 | 0 | 0 | 0 | 0 | 0 | 0 | 0 | 0 | 0 | 0 | 0 | 0
Point-to-Point Travel - Owned vehicles
|  | # Trips Needed Per Year - Delivery |  | 0 | 0 | 0 | 0 | 0 | 0 | 0 | 0 | 0 | 0 | 0 | 0 | 0 | 0 | 0
|  | Distance Traveled per trip (km) - Delivery |  | 0 | 0 | 0 | 0 | 0 | 0 | 0 | 0 | 0 | 0 | 0 | 0 | 0 | 0 | 0
|  | Max # Trips per year - Delivery |  | 0 | 0 | #REF! | 0 | 0 | 0 | 0 | 0 | 0 | 0 | 0 | 0 | 0 | 0 | 0
| Delivery - Transport Mode 2 |  |  |  |  | Tier 1 --> 2 |  |  | Tier 2 --> 3 |  |  | Tier 3 --> 4 |  |  | Tier 4 --> 5 |  |  | Tier 5 --> 6
|  | Total annual demand per facility managed by this mode |  | 0 | 0 | 0 | 0 | 0 | 0 | 0 | 0 | 0 | 0 | 0 | 0 | 0 | 0 | 0
Cold Box Utilization calculations
|  | Avg cold chain volume (m^3) delivered per trip - Delivery Mode 1 |  | 0 | 0 | 0 | 0 | 0 | 0 | 0 | 0 | 0 |  |  | 0 |  |  | 0
|  | Estimated number of simultaneous trips needed |  | 0 | 0 | 0 | 0 | 0 | 0 | 0 | 0 | 0 |  |  | 0 |  |  | 0
Public Transport Travel
|  | Total # Public Transit trips needed per year |  | 0 | 0 | 0 | 0 | 0 | 0 | 0 | 0 | 0 | [Total # Trips per period]*[# Order Periods per year] |  | 0 |  |  | 0
|  | Total # days out on public transit per year |  | 0 | 0 | 0 | 0 | 0 | 0 | 0 | 0 | 0 | [Total # Days on public Transit per Period]*[# Order Periods per year] |  | 0 |  |  | 0
|  | Number of Facilities to visit per period |  | 0 | 0 | 0 | 0 | 0 | 0 | 0 | 0 | 0 | [Total # Facilities in Tier]*[% Facilities covered by this Transport Mode] |  | 0 |  |  | 0 | [8 empty] | **NOTE: Assumes facility staff traveling in to source tier; for perdiem cost calculations, NumDays should be >= NumFacilities
|  | Max # Facilities per route (delivery capacity) |  | 0 | 0 | 0 | 0 | 0 | 0 | 0 | 0 | 0 | 0 | 0 | 0 | 0 | 0 | 0
Route-based Travel - Public Transport
|  | # Facility Visits reachable in 8hr day |  | 0 | 0 | 0 | 0 | 0 | 0 | 0 | 0 | 0 | 0 | 0 | 0 | 0 | 0 | 0
|  | Overall max # Facility visits per route |  | 0 | 0 | 0 | 0 | 0 | 0 | 0 | 0 | 0 | 0 | 0 | 0 | 0 | 0 | 0
|  | Number of routes needed per period |  | 0 | 0 | 0 | 0 | 0 | 0 | 0 | 0 | 0 | 0 | 0 | 0 | 0 | 0 | 0
|  | Total # Public Transit Trips Needed per period |  | 0 | 0 | 0 | 0 | 0 | 0 | 0 | 0 | 0 | 0 | 0 | 0 | 0 | 0 | 0
|  | Total # days out on public transit per period |  | 0 | 0 | 0 | 0 | 0 | 0 | 0 | 0 | 0 | 0 | 0 | 0 | 0 | 0 | 0
Point-to-Point Travel - Public Transport
|  | Total # Public Transit Trips Needed per period |  | 0 | 0 | 0 | 0 | 0 | 0 | 0 | 0 | 0 | 0 | 0 | 0 | 0 | 0 | 0
|  | Total # days out on public transit per period |  | 0 | 0 | 0 | 0 | 0 | 0 | 0 | 0 | 0 | 0 | 0 | 0 | 0 | 0 | 0
Other Vehicle Travel
|  | Number of facilities to visit per period |  | 0 | 0 | 0 | 0 | 0 | 0 | 0 | 0 | 0 |  |  | 0 |  |  | 0
|  | # Kilometers Traveled - Delivery |  | 0 | 0 | 0 | 0 | 0 | 0 | 0 | 0 | 0 | [#Periods per year] * [#Trips per period] * [Distance traveled per trip] |  | 0 |  |  | 0
Total # Trips Needed per year
|  | # Days out on delivery per year |  | 0 | 0 | 0 | 0 | 0 | 0 | 0 | 0 | 0 | 0 | 0 | 0 | 0 | 0 | 0
|  | Vehicle utilization - Delivery capacity |  | 0 | 0 | 0 | 0 | 0 | 0 | 0 | 0 | 0 | 0 | 0 | 0 | 0 | 0 | 0 | [7 empty] | Should denominator (total # available truck-days) include weekends & holidays, e.g. ~365 days per year, or normal employee schedule, e.g. ~250 per year?
|  | Vehicle utilization - Time |  | 0 | 0 | 0 | 0 | 0 | 0 | 0 | 0 | 0 | 0 | 0 | 0 | 0 | 0 | 0
Route-based Travel - Owned vehicles
|  | Max # facility deliveries per trip (based on delivery capacity) |  | 0 | 0 | 0 | 0 | 0 | 0 | 0 | 0 | 0 | 0 | 0 | 0 | 0 | 0 | 0
|  | Max # Facility deliveries per trip (user policies) |  | 0 | 0 | 0 | 0 | 0 | 0 | 0 | 0 | 0 | 0 | 0 | 0 | 0 | 0 | 0
|  | Overall Max # Facility visits per trip |  | 0 | 0 | 0 | 0 | 0 | 0 | 0 | 0 | 0 | 0 | 0 | 0 | 0 | 0 | 0
|  | # Trips Needed Per Year - Delivery |  | 0 | 0 | 0 | 0 | 0 | 0 | 0 | 0 | 0 | 0 | 0 | 0 | 0 | 0 | 0
|  | Distance Traveled per trip (km) - Delivery |  | 0 | 0 | 0 | 0 | 0 | 0 | 0 | 0 | 0 | 0 | 0 | 0 | 0 | 0 | 0
|  | Time (hrs) needed per trip - Delivery |  | 0 | 0 | 0 | 0 | 0 | 0 | 0 | 0 | 0 | 0 | 0 | 0 | 0 | 0 | 0
|  | Max # Trips per year - Delivery |  | 0 | 0 | 0 | 0 | 0 | 0 | 0 | 0 | 0 | 0 | 0 | 0 | 0 | 0 | 0
Point-to-Point Travel - Owned vehicles
|  | # Trips Needed Per Year - Delivery |  | 0 | 0 | 0 | 0 | 0 | 0 | 0 | 0 | 0 | 0 | 0 | 0 | 0 | 0 | 0 |  |  | # Days on the road | # Hours per Trip (2x Distance/Speed + Dwell Time) / # Hours per working day
|  | Distance Traveled per trip (km) - Delivery |  | 0 | 0 | 0 | 0 | 0 | 0 | 0 | 0 | 0 | 0 | 0 | 0 | 0 | 0 | 0 |  |  | # Trips | # Facilities x # trips per year x min(1, ROUND(Avg Facility Demand / Truck Capacity))
|  | Max # Trips per year - Delivery |  | 0 | 0 | 0 | 0 | 0 | 0 | 0 | 0 | 0 | 0 | 0 | 0 | 0 | 0 | 0
| Delivery - Transport Mode 3 |  |  |  |  | Tier 1 --> 2 |  |  | Tier 2 --> 3 |  |  | Tier 3 --> 4 |  |  | Tier 4 --> 5 |  |  | Tier 5 --> 6
|  | Total annual demand per facility managed by this mode |  | 0 | 0 | 0 | 0 | 0 | 0 | 0 | 0 | 0 | 0 | 0 | 0 | 0 | 0 | 0
Cold Box Utilization calculations
|  | Avg cold chain volume (m^3) delivered per trip - Delivery Mode 1 |  | 0 | 0 | 0 | 0 | 0 | 0 | 0 | 0 | 0 |  |  | 0 |  |  | 0
|  | Estimated number of simultaneous trips needed |  | 0 | 0 | 0 | 0 | 0 | 0 | 0 | 0 | 0 |  |  | 0 |  |  | 0
Public Transport Travel
|  | Total # Public Transit trips needed per year |  | 0 | 0 | 0 | 0 | 0 | 0 | 0 | 0 | 0 | [Total # Trips per period]*[# Order Periods per year] |  | 0 |  |  | 0
|  | Total # days out on public transit per year |  | 0 | 0 | 0 | 0 | 0 | 0 | 0 | 0 | 0 | [Total # Days on public Transit per Period]*[# Order Periods per year] |  | 0 |  |  | 0
|  | Number of Facilities to visit per period |  | 0 | 0 | 0 | 0 | 0 | 0 | 0 | 0 | 0 | [Total # Facilities in Tier]*[% Facilities covered by this Transport Mode] |  | 0 |  |  | 0 | [8 empty] | **NOTE: Assumes facility staff traveling in to source tier; for perdiem cost calculations, NumDays should be >= NumFacilities
|  | Max # Facilities per route (delivery capacity) |  | 0 | 0 | 0 | 0 | 0 | 0 | 0 | 0 | 0 | 0 | 0 | 0 | 0 | 0 | 0
Route-based Travel - Public Transport
|  | # Facility Visits reachable in 8hr day |  | 0 | 0 | 0 | 0 | 0 | 0 | 0 | 0 | 0 | 0 | 0 | 0 | 0 | 0 | 0
|  | Overall max # Facility visits per route |  | 0 | 0 | 0 | 0 | 0 | 0 | 0 | 0 | 0 | 0 | 0 | 0 | 0 | 0 | 0
|  | Number of routes needed per period |  | 0 | 0 | 0 | 0 | 0 | 0 | 0 | 0 | 0 | 0 | 0 | 0 | 0 | 0 | 0
|  | Total # Public Transit Trips Needed per period |  | 0 | 0 | 0 | 0 | 0 | 0 | 0 | 0 | 0 | 0 | 0 | 0 | 0 | 0 | 0
|  | Total # days out on public transit per period |  | 0 | 0 | 0 | 0 | 0 | 0 | 0 | 0 | 0 | 0 | 0 | 0 | 0 | 0 | 0
Point-to-Point Travel - Public Transport
|  | Total # Public Transit Trips Needed per period |  | 0 | 0 | 0 | 0 | 0 | 0 | 0 | 0 | 0 | 0 | 0 | 0 | 0 | 0 | 0
|  | Total # days out on public transit per period |  | 0 | 0 | 0 | 0 | 0 | 0 | 0 | 0 | 0 | 0 | 0 | 0 | 0 | 0 | 0
Other Vehicle Travel
|  | Number of facilities to visit per period |  | 0 | 0 | 0 | 0 | 0 | 0 | 0 | 0 | 0 |  |  | 0 |  |  | 0
|  | # Kilometers Traveled - Delivery |  | 0 | 0 | 0 | 0 | 0 | 0 | 0 | 0 | 0 | [#Periods per year] * [#Trips per period] * [Distance traveled per trip] |  | 0 |  |  | 0
Total # Trips Needed per year
|  | # Days out on delivery per year |  | 0 | 0 | 0 | 0 | 0 | 0 | 0 | 0 | 0 | 0 | 0 | 0 | 0 | 0 | 0
|  | Vehicle utilization - Delivery capacity |  | 0 | 0 | 0 | 0 | 0 | 0 | 0 | 0 | 0 | 0 | 0 | 0 | 0 | 0 | 0 | [7 empty] | Should denominator (total # available truck-days) include weekends & holidays, e.g. ~365 days per year, or normal employee schedule, e.g. ~250 per year?
|  | Vehicle utilization - Time |  | 0 | 0 | 0 | 0 | 0 | 0 | 0 | 0 | 0 | 0 | 0 | 0 | 0 | 0 | 0
Route-based Travel - Owned vehicles
|  | Max # facility deliveries per trip (based on delivery capacity) |  | 0 | 0 | 0 | 0 | 0 | 0 | 0 | 0 | 0 | 0 | 0 | 0 | 0 | 0 | 0
|  | Max # Facility deliveries per trip (user policies) |  | 0 | 0 | 0 | 0 | 0 | 0 | 0 | 0 | 0 | 0 | 0 | 0 | 0 | 0 | 0
|  | Overall Max # Facility visits per trip |  | 0 | 0 | 0 | 0 | 0 | 0 | 0 | 0 | 0 | 0 | 0 | 0 | 0 | 0 | 0
|  | # Trips Needed Per Year - Delivery |  | 0 | 0 | 0 | 0 | 0 | 0 | 0 | 0 | 0 | 0 | 0 | 0 | 0 | 0 | 0
|  | Distance Traveled per trip (km) - Delivery |  | 0 | 0 | 0 | 0 | 0 | 0 | 0 | 0 | 0 | 0 | 0 | 0 | 0 | 0 | 0
|  | Time (hrs) needed per trip - Delivery |  | 0 | 0 | 0 | 0 | 0 | 0 | 0 | 0 | 0 | 0 | 0 | 0 | 0 | 0 | 0
|  | Max # Trips per year - Delivery |  | 0 | 0 | 0 | 0 | 0 | 0 | 0 | 0 | 0 | 0 | 0 | 0 | 0 | 0 | 0
Point-to-Point Travel - Owned vehicles
|  | # Trips Needed Per Year - Delivery |  | 0 | 0 | 0 | 0 | 0 | 0 | 0 | 0 | 0 | 0 | 0 | 0 | 0 | 0 | 0 |  |  | # Days on the road | # Hours per Trip (2x Distance/Speed + Dwell Time) / # Hours per working day
|  | Distance Traveled per trip (km) - Delivery |  | 0 | 0 | 0 | 0 | 0 | 0 | 0 | 0 | 0 | 0 | 0 | 0 | 0 | 0 | 0 |  |  | # Trips | # Facilities x # trips per year x min(1, ROUND(Avg Facility Demand / Truck Capacity))
|  | Max # Trips per year - Delivery |  | 0 | 0 | 0 | 0 | 0 | 0 | 0 | 0 | 0 | 0 | 0 | 0 | 0 | 0 | 0
| Information Capture - Transport Mode 1 |  |  |  |  | Tier 1 --> 2 |  |  | Tier 2 --> 3 |  |  | Tier 3 --> 4 |  |  | Tier 4 --> 5 |  |  | Tier 5 --> 6
Public Transport Travel
|  | Total # Public Transit trips needed per year |  | 0 | 0 | 0 | 0 | 0 | 0 | 0 | 0 | 0 |  |  | 0 |  |  | 0
|  | Total # days out on public transit per year |  | 0 | 0 | 0 | 0 | 0 | 0 | 0 | 0 | 0 |  |  | 0 |  |  | 0
|  | Number of Facilities to visit per period |  | 0 | 0 | 0 | 0 | 0 | 0 | 0 | 0 | 0 |  |  | 0 |  |  | 0
Route-based Travel - Public Transport
|  | # Facility Visits reachable in 8hr day |  | 0 | 0 | 0 | 0 | 0 | 0 | 0 | 0 | 0 | 0 | 0 | 0 | 0 | 0 | 0
|  | Overall max # Facility visits per route |  | 0 | 0 | 0 | 0 | 0 | 0 | 0 | 0 | 0 | 0 | 0 | 0 | 0 | 0 | 0
|  | Number of routes needed per period |  | 0 | 0 | 0 | 0 | 0 | 0 | 0 | 0 | 0 | 0 | 0 | 0 | 0 | 0 | 0
|  | Total # Public Transit Trips Needed per period |  | 0 | 0 | 0 | 0 | 0 | 0 | 0 | 0 | 0 | 0 | 0 | 0 | 0 | 0 | 0
|  | Total # days out on public transit per period |  | 0 | 0 | 0 | 0 | 0 | 0 | 0 | 0 | 0 | 0 | 0 | 0 | 0 | 0 | 0
Point-to-Point Travel - Public Transport
|  | Total # Public Transit Trips Needed per period |  | 0 | 0 | 0 | 0 | 0 | 0 | 0 | 0 | 0 | 0 | 0 | 0 | 0 | 0 | 0
|  | Total # days out on public transit per period |  | 0 | 0 | 0 | 0 | 0 | 0 | 0 | 0 | 0 | 0 | 0 | 0 | 0 | 0 | 0
Other Vehicle Travel
|  | Number of facilities to visit per period |  | 0 | 0 | 0 | 0 | 0 | 0 | 0 | 0 | 0 |  |  | 0 |  |  | 0
|  | # Kilometers Traveled - Info Capture |  | 0 | 0 | 0 | 0 | 0 | 0 | 0 | 0 | 0 | [#Periods per year] * [#Trips per period] * [Distance traveled per trip] |  | 0 |  |  | 0 |  |  |  |  | QUESTION: Want to avoid double-counting if same vehicles used for ordering & delivery. Which should dominate?
|  | # Days out on ordering per year |  | 0 | 0 | 0 | 0 | 0 | 0 | 0 | 0 | 0 | 0 | 0 | 0 | 0 | 0 | 0 |  |  |  |  | QUESTION: Want to avoid double-counting if same vehicles used for ordering & delivery. Which should dominate?
|  | Vehicle utilization - Info Capture |  | 0 | 0 | 0 | 0 | 0 | 0 | 0 | 0 | 0 | 0 | 0 | 0 | 0 | 0 | 0 |  |  |  |  | QUESTION: Want to avoid double-counting if same vehicles used for ordering & delivery. Which should dominate? |  |  | Should denominator (total # available truck-days) include weekends & holidays, e.g. ~365 days per year, or normal employee schedule, e.g. ~250 per year?
Route-based Travel - Owned vehicles
|  | Overall Max # Facility visits per trip |  | 0 | 0 | 0 | 0 | 0 | 0 | 0 | 0 | 0 | 0 | 0 | 0 | 0 | 0 | 0
|  | # Trips Needed per year - Info Capture |  | 0 | 0 | 0 | 0 | 0 | 0 | 0 | 0 | 0 | 0 | 0 | 0 | 0 | 0 | 0
|  | Distance Traveled per trip (km) |  | 0 | 0 | 0 | 0 | 0 | 0 | 0 | 0 | 0 | 0 | 0 | 0 | 0 | 0 | 0
|  | Time (hrs) needed per trip - Information Capture |  | 0 | 0 | 0 | 0 | 0 | 0 | 0 | 0 | 0 | 0 | 0 | 0 | 0 | 0 | 0 |  |  |  |  | Question: Dwell time repeat in full for partial facility visits?
|  | Max # Trips per year - Information Capture |  | 0 | 0 | 0 | 0 | 0 | 0 | 0 | 0 | 0 | 0 | 0 | 0 | 0 | 0 | 0
Point-to-Point Travel - Owned vehicles
|  | # Trips Needed per year - Info Capture |  | 0 | 0 | 0 | 0 | 0 | 0 | 0 | 0 | 0 | 0 | 0 | 0 | 0 | 0 | 0 |  |  | # Days on the road | # Hours per Trip (2x Distance/Speed + Dwell Time) / # Hours per working day
|  | Distance Traveled per trip (km) |  | 0 | 0 | 0 | 0 | 0 | 0 | 0 | 0 | 0 | 0 | 0 | 0 | 0 | 0 | 0 |  |  | # Trips | # Facilities x # trips per year x min(1, ROUND(Avg Facility Demand / Truck Capacity))
|  | Max # Trips per year - Information Capture |  | 0 | 0 | 0 | 0 | 0 | 0 | 0 | 0 | 0 | 0 | 0 | 0 | 0 | 0 | 0 |  |  | # KM Traveled | # Trips x # KM per trip
| Information Capture - Transport Mode 2 |  |  |  |  | Tier 1 --> 2 |  |  | Tier 2 --> 3 |  |  | Tier 3 --> 4 |  |  | Tier 4 --> 5 |  |  | Tier 5 --> 6 |  |  | Formula for Dwell Time | ((1/60)*('Input Parameters'!N201+'Input Parameters'!$H$22*('Input Parameters'!N202+('Input Parameters'!N203*('Input Parameters'!N$372/'Input Parameters'!N$92/'Input Parameters'!$H$22)))))
Public Transport Travel
|  | Total # Public Transit trips needed per year |  | 0 | 0 | 0 | 0 | 0 | 0 | 0 | 0 | 0 |  |  | 0 |  |  | 0
|  | Total # days out on public transit per year |  | 0 | 0 | 0 | 0 | 0 | 0 | 0 | 0 | 0 |  |  | 0 |  |  | 0
|  | Number of Facilities to visit per period |  | 0 | 0 | 0 | 0 | 0 | 0 | 0 | 0 | 0 |  |  | 0 |  |  | 0
Route-based Travel - Public Transport
|  | # Facility Visits reachable in 8hr day |  | 0 | 0 | 0 | 0 | 0 | 0 | 0 | 0 | 0 | 0 | 0 | 0 | 0 | 0 | 0
|  | Overall max # Facility visits per route |  | 0 | 0 | 0 | 0 | 0 | 0 | 0 | 0 | 0 | 0 | 0 | 0 | 0 | 0 | 0
|  | Number of routes needed per period |  | 0 | 0 | 0 | 0 | 0 | 0 | 0 | 0 | 0 | 0 | 0 | 0 | 0 | 0 | 0
|  | Total # Public Transit Trips Needed per period |  | 0 | 0 | 0 | 0 | 0 | 0 | 0 | 0 | 0 | 0 | 0 | 0 | 0 | 0 | 0
|  | Total # days out on public transit per period |  | 0 | 0 | 0 | 0 | 0 | 0 | 0 | 0 | 0 | 0 | 0 | 0 | 0 | 0 | 0
Point-to-Point Travel - Public Transport
|  | Total # Public Transit Trips Needed per period |  | 0 | 0 | 0 | 0 | 0 | 0 | 0 | 0 | 0 | 0 | 0 | 0 | 0 | 0 | 0
|  | Total # days out on public transit per period |  | 0 | 0 | 0 | 0 | 0 | 0 | 0 | 0 | 0 | 0 | 0 | 0 | 0 | 0 | 0
Other Vehicle Travel
|  | Number of facilities to visit per period |  | 0 | 0 | 0 | 0 | 0 | 0 | 0 | 0 | 0 |  |  | 0 |  |  | 0
|  | # Kilometers Traveled - Info Capture |  | 0 | 0 | 0 | 0 | 0 | 0 | 0 | 0 | 0 | [#Periods per year] * [#Trips per period] * [Distance traveled per trip] |  | 0 |  |  | 0
|  | # Days out on ordering per year |  | 0 | 0 | 0 | 0 | 0 | 0 | 0 | 0 | 0 | 0 | 0 | 0 | 0 | 0 | 0
|  | Vehicle utilization - Info Capture |  | 0 | 0 | 0 | 0 | 0 | 0 | 0 | 0 | 0 | 0 | 0 | 0 | 0 | 0 | 0 | [7 empty] | Should denominator (total # available truck-days) include weekends & holidays, e.g. ~365 days per year, or normal employee schedule, e.g. ~250 per year?
Route-based Travel - Owned vehicles
|  | Overall Max # Facility visits per trip |  | 0 | 0 | 0 | 0 | 0 | 0 | 0 | 0 | 0 | 0 | 0 | 0 | 0 | 0 | 0
|  | # Trips Needed per year - Info Capture |  | 0 | 0 | 0 | 0 | 0 | 0 | 0 | 0 | 0 | 0 | 0 | 0 | 0 | 0 | 0
|  | Distance Traveled per trip (km) |  | 0 | 0 | 0 | 0 | 0 | 0 | 0 | 0 | 0 | 0 | 0 | 0 | 0 | 0 | 0
|  | Time (hrs) needed per trip - Information Capture |  | 0 | 0 | 0 | 0 | 0 | 0 | 0 | 0 | 0 | 0 | 0 | 0 | 0 | 0 | 0
|  | Max # Trips per year - Information Capture |  | 0 | 0 | 0 | 0 | 0 | 0 | 0 | 0 | 0 | 0 | 0 | 0 | 0 | 0 | 0
Point-to-Point Travel - Owned vehicles
|  | # Trips Needed per year - Info Capture |  | 0 | 0 | 0 | 0 | 0 | 0 | 0 | 0 | 0 | 0 | 0 | 0 | 0 | 0 | 0 |  |  | # Days on the road | # Hours per Trip (2x Distance/Speed + Dwell Time) / # Hours per working day
|  | Distance Traveled per trip (km) |  | 0 | 0 | 0 | 0 | 0 | 0 | 0 | 0 | 0 | 0 | 0 | 0 | 0 | 0 | 0 |  |  | # Trips | # Facilities x # trips per year x min(1, ROUND(Avg Facility Demand / Truck Capacity))
|  | Max # Trips per year - Information Capture |  | 0 | 0 | 0 | 0 | 0 | 0 | 0 | 0 | 0 | 0 | 0 | 0 | 0 | 0 | 0 |  |  | # KM Traveled | # Trips x # KM per trip
| Information Capture - Transport Mode 3 |  |  |  |  | Tier 1 --> 2 |  |  | Tier 2 --> 3 |  |  | Tier 3 --> 4 |  |  | Tier 4 --> 5 |  |  | Tier 5 --> 6
Public Transport Travel
|  | Total # Public Transit trips needed per year |  | 0 | 0 | 0 | 0 | 0 | 0 | 0 | 0 | 0 |  |  | 0 |  |  | 0
|  | Total # days out on public transit per year |  | 0 | 0 | 0 | 0 | 0 | 0 | 0 | 0 | 0 |  |  | 0 |  |  | 0
|  | Number of Facilities to visit per period |  | 0 | 0 | 0 | 0 | 0 | 0 | 0 | 0 | 0 |  |  | 0 |  |  | 0
Route-based Travel - Public Transport
|  | # Facility Visits reachable in 8hr day |  | 0 | 0 | 0 | 0 | 0 | 0 | 0 | 0 | 0 | 0 | 0 | 0 | 0 | 0 | 0
|  | Overall max # Facility visits per route |  | 0 | 0 | 0 | 0 | 0 | 0 | 0 | 0 | 0 | 0 | 0 | 0 | 0 | 0 | 0
|  | Number of routes needed per period |  | 0 | 0 | 0 | 0 | 0 | 0 | 0 | 0 | 0 | 0 | 0 | 0 | 0 | 0 | 0
|  | Total # Public Transit Trips Needed per period |  | 0 | 0 | 0 | 0 | 0 | 0 | 0 | 0 | 0 | 0 | 0 | 0 | 0 | 0 | 0
|  | Total # days out on public transit per period |  | 0 | 0 | 0 | 0 | 0 | 0 | 0 | 0 | 0 | 0 | 0 | 0 | 0 | 0 | 0
Point-to-Point Travel - Public Transport
|  | Total # Public Transit Trips Needed per period |  | 0 | 0 | 0 | 0 | 0 | 0 | 0 | 0 | 0 | 0 | 0 | 0 | 0 | 0 | 0
|  | Total # days out on public transit per period |  | 0 | 0 | 0 | 0 | 0 | 0 | 0 | 0 | 0 | 0 | 0 | 0 | 0 | 0 | 0
Other Vehicle Travel
|  | Number of facilities to visit per period |  | 0 | 0 | 0 | 0 | 0 | 0 | 0 | 0 | 0 |  |  | 0 |  |  | 0
|  | # Kilometers Traveled - Info Capture |  | 0 | 0 | 0 | 0 | 0 | 0 | 0 | 0 | 0 | [#Periods per year] * [#Trips per period] * [Distance traveled per trip] |  | 0 |  |  | 0
|  | # Days out on ordering per year |  | 0 | 0 | 0 | 0 | 0 | 0 | 0 | 0 | 0 | 0 | 0 | 0 | 0 | 0 | 0
|  | Vehicle utilization - Info Capture |  | 0 | 0 | 0 | 0 | 0 | 0 | 0 | 0 | 0 | 0 | 0 | 0 | 0 | 0 | 0 | [7 empty] | Should denominator (total # available truck-days) include weekends & holidays, e.g. ~365 days per year, or normal employee schedule, e.g. ~250 per year?
Route-based Travel - Owned vehicles
|  | Overall Max # Facility visits per trip |  | 0 | 0 | 0 | 0 | 0 | 0 | 0 | 0 | 0 | 0 | 0 | 0 | 0 | 0 | 0
|  | # Trips Needed per year - Info Capture |  | 0 | 0 | 0 | 0 | 0 | 0 | 0 | 0 | 0 | 0 | 0 | 0 | 0 | 0 | 0
|  | Distance Traveled per trip (km) |  | 0 | 0 | 0 | 0 | 0 | 0 | 0 | 0 | 0 | 0 | 0 | 0 | 0 | 0 | 0
|  | Time (hrs) needed per trip - Information Capture |  | 0 | 0 | 0 | 0 | 0 | 0 | 0 | 0 | 0 | 0 | 0 | 0 | 0 | 0 | 0
|  | Max # Trips per year - Information Capture |  | 0 | 0 | 0 | 0 | 0 | 0 | 0 | 0 | 0 | 0 | 0 | 0 | 0 | 0 | 0
Point-to-Point Travel - Owned vehicles
|  | # Trips Needed per year - Info Capture |  | 0 | 0 | 0 | 0 | 0 | 0 | 0 | 0 | 0 | 0 | 0 | 0 | 0 | 0 | 0 |  |  | # Days on the road | # Hours per Trip (2x Distance/Speed + Dwell Time) / # Hours per working day
|  | Distance Traveled per trip (km) |  | 0 | 0 | 0 | 0 | 0 | 0 | 0 | 0 | 0 | 0 | 0 | 0 | 0 | 0 | 0 |  |  | # Trips | # Facilities x # trips per year x min(1, ROUND(Avg Facility Demand / Truck Capacity))
|  | Max # Trips per year - Information Capture |  | 0 | 0 | 0 | 0 | 0 | 0 | 0 | 0 | 0 | 0 | 0 | 0 | 0 | 0 | 0 |  |  | # KM Traveled | # Trips x # KM per trip
| Additional Travel - Transport Mode 1 |  |  |  |  | Tier 1 --> 2 |  |  | Tier 2 --> 3 |  |  | Tier 3 --> 4 |  |  | Tier 4 --> 5 |  |  | Tier 5 --> 6
Public Transport Travel
|  | Total # Public Transit trips needed per year |  | 0 | 0 | 0 | 0 | 0 | 0 | 0 | 0 | 0 |  |  | 0 |  |  | 0
|  | Total # days out on public transit per year |  | 0 | 0 | 0 | 0 | 0 | 0 | 0 | 0 | 0 |  |  | 0 |  |  | 0
|  | Number of Facilities to visit per period |  | 0 | 0 | 0 | 0 | 0 | 0 | 0 | 0 | 0 |  |  | 0 |  |  | 0
Route-based Travel - Public Transport
|  | # Facility Visits reachable in 8hr day |  | 0 | 0 | 0 | 0 | 0 | 0 | 0 | 0 | 0 | 0 | 0 | 0 | 0 | 0 | 0
|  | Overall max # Facility visits per route |  | 0 | 0 | 0 | 0 | 0 | 0 | 0 | 0 | 0 | 0 | 0 | 0 | 0 | 0 | 0
|  | Number of routes needed per period |  | 0 | 0 | 0 | 0 | 0 | 0 | 0 | 0 | 0 | 0 | 0 | 0 | 0 | 0 | 0
|  | Total # Public Transit Trips Needed per period |  | 0 | 0 | 0 | 0 | 0 | 0 | 0 | 0 | 0 | 0 | 0 | 0 | 0 | 0 | 0
|  | Total # days out on public transit per period |  | 0 | 0 | 0 | 0 | 0 | 0 | 0 | 0 | 0 | 0 | 0 | 0 | 0 | 0 | 0
Point-to-Point Travel - Public Transport
|  | Total # Public Transit Trips Needed per period |  | 0 | 0 | 0 | 0 | 0 | 0 | 0 | 0 | 0 | 0 | 0 | 0 | 0 | 0 | 0
|  | Total # days out on public transit per period |  | 0 | 0 | 0 | 0 | 0 | 0 | 0 | 0 | 0 | 0 | 0 | 0 | 0 | 0 | 0
Other Vehicle Travel
|  | Number of facilities to visit per period |  | 0 | 0 | 0 | 0 | 0 | 0 | 0 | 0 | 0 |  |  | 0 |  |  | 0
|  | # Kilometers Traveled - Info Capture |  | 0 | 0 | 0 | 0 | 0 | 0 | 0 | 0 | 0 | [#Periods per year] * [#Trips per period] * [Distance traveled per trip] |  | 0 |  |  | 0
|  | # Days out on ordering per year |  | 0 | 0 | 0 | 0 | 0 | 0 | 0 | 0 | 0 | 0 | 0 | 0 | 0 | 0 | 0
|  | Vehicle utilization - Info Capture |  | 0 | 0 | 0 | 0 | 0 | 0 | 0 | 0 | 0 | 0 | 0 | 0 | 0 | 0 | 0 | [7 empty] | Should denominator (total # available truck-days) include weekends & holidays, e.g. ~365 days per year, or normal employee schedule, e.g. ~250 per year?
Route-based Travel - Owned vehicles
|  | Overall Max # Facility visits per trip |  | 0 | 0 | 0 | 0 | 0 | 0 | 0 | 0 | 0 | 0 | 0 | 0 | 0 | 0 | 0
|  | # Trips Needed per year - Info Capture |  | 0 | 0 | 0 | 0 | 0 | 0 | 0 | 0 | 0 | 0 | 0 | 0 | 0 | 0 | 0
|  | Distance Traveled per trip (km) |  | 0 | 0 | 0 | 0 | 0 | 0 | 0 | 0 | 0 | 0 | 0 | 0 | 0 | 0 | 0
|  | Time (hrs) needed per trip - Information Capture |  | 0 | 0 | 0 | 0 | 0 | 0 | 0 | 0 | 0 | 0 | 0 | 0 | 0 | 0 | 0
|  | Max # Trips per year - Information Capture |  | 0 | 0 | 0 | 0 | 0 | 0 | 0 | 0 | 0 | 0 | 0 | 0 | 0 | 0 | 0
Point-to-Point Travel - Owned vehicles
|  | # Trips Needed per year - Info Capture |  | 0 | 0 | 0 | 0 | 0 | 0 | 0 | 0 | 0 | 0 | 0 | 0 | 0 | 0 | 0 |  |  | # Days on the road | # Hours per Trip (2x Distance/Speed + Dwell Time) / # Hours per working day
|  | Distance Traveled per trip (km) |  | 0 | 0 | 0 | 0 | 0 | 0 | 0 | 0 | 0 | 0 | 0 | 0 | 0 | 0 | 0 |  |  | # Trips | # Facilities x # trips per year x min(1, ROUND(Avg Facility Demand / Truck Capacity))
|  | Max # Trips per year - Information Capture |  | 0 | 0 | 0 | 0 | 0 | 0 | 0 | 0 | 0 | 0 | 0 | 0 | 0 | 0 | 0 |  |  | # KM Traveled | # Trips x # KM per trip
| Additional Travel - Transport Mode 2 |  |  |  |  | Tier 1 --> 2 |  |  | Tier 2 --> 3 |  |  | Tier 3 --> 4 |  |  | Tier 4 --> 5 |  |  | Tier 5 --> 6
Public Transport Travel
|  | Total # Public Transit trips needed per year |  | 0 | 0 | 0 | 0 | 0 | 0 | 0 | 0 | 0 |  |  | 0 |  |  | 0
|  | Total # days out on public transit per year |  | 0 | 0 | 0 | 0 | 0 | 0 | 0 | 0 | 0 |  |  | 0 |  |  | 0
|  | Number of Facilities to visit per period |  | 0 | 0 | 0 | 0 | 0 | 0 | 0 | 0 | 0 |  |  | 0 |  |  | 0
Route-based Travel - Public Transport
|  | # Facility Visits reachable in 8hr day |  | 0 | 0 | 0 | 0 | 0 | 0 | 0 | 0 | 0 | 0 | 0 | 0 | 0 | 0 | 0
|  | Overall max # Facility visits per route |  | 0 | 0 | 0 | 0 | 0 | 0 | 0 | 0 | 0 | 0 | 0 | 0 | 0 | 0 | 0
|  | Number of routes needed per period |  | 0 | 0 | 0 | 0 | 0 | 0 | 0 | 0 | 0 | 0 | 0 | 0 | 0 | 0 | 0
|  | Total # Public Transit Trips Needed per period |  | 0 | 0 | 0 | 0 | 0 | 0 | 0 | 0 | 0 | 0 | 0 | 0 | 0 | 0 | 0
|  | Total # days out on public transit per period |  | 0 | 0 | 0 | 0 | 0 | 0 | 0 | 0 | 0 | 0 | 0 | 0 | 0 | 0 | 0
Point-to-Point Travel - Public Transport
|  | Total # Public Transit Trips Needed per period |  | 0 | 0 | 0 | 0 | 0 | 0 | 0 | 0 | 0 | 0 | 0 | 0 | 0 | 0 | 0
|  | Total # days out on public transit per period |  | 0 | 0 | 0 | 0 | 0 | 0 | 0 | 0 | 0 | 0 | 0 | 0 | 0 | 0 | 0
Other Vehicle Travel
|  | Number of facilities to visit per period |  | 0 | 0 | 0 | 0 | 0 | 0 | 0 | 0 | 0 | 0 | 0 | 0 | 0 | 0 | 0
|  | # Kilometers Traveled - Info Capture |  | 0 | 0 | 0 | 0 | 0 | 0 | 0 | 0 | 0 | 0 | 0 | 0 | 0 | 0 | 0
|  | # Days out on ordering per year |  | 0 | 0 | 0 | 0 | 0 | 0 | 0 | 0 | 0 | 0 | 0 | 0 | 0 | 0 | 0
|  | Vehicle utilization - Info Capture |  | 0 | 0 | 0 | 0 | 0 | 0 | 0 | 0 | 0 | 0 | 0 | 0 | 0 | 0 | 0 | [7 empty] | Should denominator (total # available truck-days) include weekends & holidays, e.g. ~365 days per year, or normal employee schedule, e.g. ~250 per year?
Route-based Travel - Owned vehicles
|  | Overall Max # Facility visits per trip |  | 0 | 0 | 0 | 0 | 0 | 0 | 0 | 0 | 0 | 0 | 0 | 0 | 0 | 0 | 0
|  | # Trips Needed per year - Info Capture |  | 0 | 0 | 0 | 0 | 0 | 0 | 0 | 0 | 0 | 0 | 0 | 0 | 0 | 0 | 0
|  | Distance Traveled per trip (km) |  | 0 | 0 | 0 | 0 | 0 | 0 | 0 | 0 | 0 | 0 | 0 | 0 | 0 | 0 | 0
|  | Time (hrs) needed per trip - Information Capture |  | 0 | 0 | 0 | 0 | 0 | 0 | 0 | 0 | 0 | 0 | 0 | 0 | 0 | 0 | 0
|  | Max # Trips per year - Information Capture |  | 0 | 0 | 0 | 0 | 0 | 0 | 0 | 0 | 0 | 0 | 0 | 0 | 0 | 0 | 0
Point-to-Point Travel - Owned vehicles
|  | # Trips Needed per year - Info Capture |  | 0 | 0 | 0 | 0 | 0 | 0 | 0 | 0 | 0 | 0 | 0 | 0 | 0 | 0 | 0 |  |  | # Days on the road | # Hours per Trip (2x Distance/Speed + Dwell Time) / # Hours per working day
|  | Distance Traveled per trip (km) |  | 0 | 0 | 0 | 0 | 0 | 0 | 0 | 0 | 0 | 0 | 0 | 0 | 0 | 0 | 0 |  |  | # Trips | # Facilities x # trips per year x min(1, ROUND(Avg Facility Demand / Truck Capacity))
|  | Max # Trips per year - Information Capture |  | 0 | 0 | 0 | 0 | 0 | 0 | 0 | 0 | 0 | 0 | 0 | 0 | 0 | 0 | 0 |  |  | # KM Traveled | # Trips x # KM per trip
| Additional Travel - Transport Mode 3 |  |  |  |  | Tier 1 --> 2 |  |  | Tier 2 --> 3 |  |  | Tier 3 --> 4 |  |  | Tier 4 --> 5 |  |  | Tier 5 --> 6
Public Transport Travel
|  | Total # Public Transit trips needed per year |  | 0 | 0 | 0 | 0 | 0 | 0 | 0 | 0 | 0 | 0 | 0 | 0 | 0 | 0 | 0
|  | Total # days out on public transit per year |  | 0 | 0 | 0 | 0 | 0 | 0 | 0 | 0 | 0 | 0 | 0 | 0 | 0 | 0 | 0
|  | Number of Facilities to visit per period |  | 0 | 0 | 0 | 0 | 0 | 0 | 0 | 0 | 0 | 0 | 0 | 0 | 0 | 0 | 0
Route-based Travel - Public Transport
|  | # Facility Visits reachable in 8hr day |  | 0 | 0 | 0 | 0 | 0 | 0 | 0 | 0 | 0 | 0 | 0 | 0 | 0 | 0 | 0
|  | Overall max # Facility visits per route |  | 0 | 0 | 0 | 0 | 0 | 0 | 0 | 0 | 0 | 0 | 0 | 0 | 0 | 0 | 0
|  | Number of routes needed per period |  | 0 | 0 | 0 | 0 | 0 | 0 | 0 | 0 | 0 | 0 | 0 | 0 | 0 | 0 | 0
|  | Total # Public Transit Trips Needed per period |  | 0 | 0 | 0 | 0 | 0 | 0 | 0 | 0 | 0 | 0 | 0 | 0 | 0 | 0 | 0
|  | Total # days out on public transit per period |  | 0 | 0 | 0 | 0 | 0 | 0 | 0 | 0 | 0 | 0 | 0 | 0 | 0 | 0 | 0
Point-to-Point Travel - Public Transport
|  | Total # Public Transit Trips Needed per period |  | 0 | 0 | 0 | 0 | 0 | 0 | 0 | 0 | 0 | 0 | 0 | 0 | 0 | 0 | 0
|  | Total # days out on public transit per period |  | 0 | 0 | 0 | 0 | 0 | 0 | 0 | 0 | 0 | 0 | 0 | 0 | 0 | 0 | 0
Other Vehicle Travel
|  | Number of facilities to visit per period |  | 0 | 0 | 0 | 0 | 0 | 0 | 0 | 0 | 0 | 0 | 0 | 0 | 0 | 0 | 0
|  | # Kilometers Traveled - Info Capture |  | 0 | 0 | 0 | 0 | 0 | 0 | 0 | 0 | 0 | 0 | 0 | 0 | 0 | 0 | 0
|  | # Days out on ordering per year |  | 0 | 0 | 0 | 0 | 0 | 0 | 0 | 0 | 0 | 0 | 0 | 0 | 0 | 0 | 0
|  | Vehicle utilization - Info Capture |  | 0 | 0 | 0 | 0 | 0 | 0 | 0 | 0 | 0 | 0 | 0 | 0 | 0 | 0 | 0 | [7 empty] | Should denominator (total # available truck-days) include weekends & holidays, e.g. ~365 days per year, or normal employee schedule, e.g. ~250 per year?
Route-based Travel - Owned vehicles
|  | Overall Max # Facility visits per trip |  | 0 | 0 | 0 | 0 | 0 | 0 | 0 | 0 | 0 | 0 | 0 | 0 | 0 | 0 | 0
|  | # Trips Needed per year - Info Capture |  | 0 | 0 | 0 | 0 | 0 | 0 | 0 | 0 | 0 | 0 | 0 | 0 | 0 | 0 | 0
|  | Distance Traveled per trip (km) |  | 0 | 0 | 0 | 0 | 0 | 0 | 0 | 0 | 0 | 0 | 0 | 0 | 0 | 0 | 0
|  | Time (hrs) needed per trip - Information Capture |  | 0 | 0 | 0 | 0 | 0 | 0 | 0 | 0 | 0 | 0 | 0 | 0 | 0 | 0 | 0
|  | Max # Trips per year - Information Capture |  | 0 | 0 | 0 | 0 | 0 | 0 | 0 | 0 | 0 | 0 | 0 | 0 | 0 | 0 | 0
Point-to-Point Travel - Owned vehicles
|  | # Trips Needed per year - Info Capture |  | 0 | 0 | 0 | 0 | 0 | 0 | 0 | 0 | 0 | 0 | 0 | 0 | 0 | 0 | 0 |  |  | # Days on the road | # Hours per Trip (2x Distance/Speed + Dwell Time) / # Hours per working day
|  | Distance Traveled per trip (km) |  | 0 | 0 | 0 | 0 | 0 | 0 | 0 | 0 | 0 | 0 | 0 | 0 | 0 | 0 | 0 |  |  | # Trips | # Facilities x # trips per year x min(1, ROUND(Avg Facility Demand / Truck Capacity))
|  | Max # Trips per year - Information Capture |  | 0 | 0 | 0 | 0 | 0 | 0 | 0 | 0 | 0 | 0 | 0 | 0 | 0 | 0 | 0 |  |  | # KM Traveled | # Trips x # KM per trip
Ideal
= Utilization
Range

## MacroText (hidden)
Sub ReplaceInputParameters() 'GOAL: Enable user to dynamically enter an Inputs worksheet name into the Outputs worksheet formulas 'METHOD: For a selected cell, replace the Input worksheet name in the cell's formula text with an INDIRECT function that pulls a worksheet name from the text value of a different cell on the worksheet 'TO USE: 1. Update required text in macro, 2. Assign macro to keyboard command, 3. Select a cell in Outputs worksheet that contains a formula referencing the Inputs worksheet, 4. enter macro keyboard command, 5. Repeat steps 3 and 4 for every relevant Outputs worksheet cell 'TEXT TO UPDATE: 1. Name of active Outputs worksheet, 2. Name of active Inputs worksheet, 3. Reference of cell where user will enter dynamic Inputs worksheet name, 4. Personnel/Vehicle search ranges at end of macro 'NOTE: To function properly, all Inputs worksheet cell references in Outputs worksheet formulas must be either 4 or 5 characters, e.g. INPUTS!$H$5, INPUTS!H$55, INPUTS!H555, INPUTS!H$555, but not INPUTS!H5 (too few) or INPUTS!$H$555 (too many) Dim ws As Worksheet Dim OldText As String Dim NewText As String Dim Ending As String Dim CellFormula As String Dim NewLeft As String Dim NewRight As String Dim temp As String Dim i As Integer Dim StringLocation As Integer Set ws = ActiveWorkbook.Worksheets("OUTPUTS") 'Reference Text: INDIRECT("'"&$H$2&"'!K$52 'Set string variables for the To-Find and To-Replace-With text OldText = "'Input Parameters'!" NewText = "INDIRECT(" & Chr(34) & "'" & Chr(34) & "&$H$3&" & Chr(34) & "'!" Ending = Chr(34) & ")" 'Set Counter variables to track string position i = 1 StringLocation = 1 'Set CellFormula equal to active cell contents and replace "Input Parameters" with "INDIRECT" 'Excluding ending ") text CellFormula = ActiveCell.Formula CellFormula = Replace(CellFormula, OldText, NewText, 1) 'Loop through string to insert ") after each "INDIRECT" insertion Do While i < Len(CellFormula) 'Find next "INDIRECT insertion" i = InStr(i, CellFormula, "INDIRECT") 'Move string position to first possible ") position StringLocation = i + 25 'If current position is still numeric, move string position one further and check again If IsNumeric(Mid(CellFormula, StringLocation, 1)) Then StringLocation = StringLocation + 1 If IsNumeric(Mid(CellFormula, StringLocation, 1)) Then MsgBox "error: don't insert text between numbers" End If End If 'Break string into two, insert "), and rejoin string If StringLocation > 26 Then NewLeft = Left(CellFormula, StringLocation - 1) NewRight = Right(CellFormula, Len(CellFormula) - (StringLocation - 1)) CellFormula = NewLeft & Ending & NewRight End If If i = 0 Then Exit Do End If i = i + 1 Loop 'Fix errors that result from above formula incorrectly placing the ") in the middle of a cell range CellFormula = Replace(CellFormula, "!$B$39" & Chr(34) & "):$B$49", "!$B$39:$B$49" & Chr(34) & ")", 1) CellFormula = Replace(CellFormula, "!$H$39" & Chr(34) & "):$H$49", "!$H$39:$H$49" & Chr(34) & ")", 1) CellFormula = Replace(CellFormula, "!$K$39" & Chr(34) & "):$K$49", "!$K$39:$K$49" & Chr(34) & ")", 1) CellFormula = Replace(CellFormula, "!$N$39" & Chr(34) & "):$N$49", "!$N$39:$N$49" & Chr(34) & ")", 1) CellFormula = Replace(CellFormula, "!$Q$39" & Chr(34) & "):$Q$49", "!$Q$39:$Q$49" & Chr(34) & ")", 1) CellFormula = Replace(CellFormula, "!$F$66" & Chr(34) & "):$F$95", "!$F$66:$F$95" & Chr(34) & ")", 1) CellFormula = Replace(CellFormula, "!$H$66" & Chr(34) & "):$H$95", "!$H$66:$H$95" & Chr(34) & ")", 1) CellFormula = Replace(CellFormula, "!$K$66" & Chr(34) & "):$K$95", "!$K$66:$K$95" & Chr(34) & ")", 1) CellFormula = Replace(CellFormula, "!$N$66" & Chr(34) & "):$N$95", "!$N$66:$N$95" & Chr(34) & ")", 1) CellFormula = Replace(CellFormula, "!$Q$66" & Chr(34) & "):$Q$95", "!$Q$66:$Q$95" & Chr(34) & ")", 1) CellFormula = Replace(CellFormula, "!$F$54" & Chr(34) & "):$F$95", "!$F$54:$F$95" & Chr(34) & ")", 1) CellFormula = Replace(CellFormula, "!$H$54" & Chr(34) & "):$H$95", "!$H$54:$H$95" & Chr(34) & ")", 1) CellFormula = Replace(CellFormula, "!$K$54" & Chr(34) & "):$K$95", "!$K$54:$K$95" & Chr(34) & ")", 1) CellFormula = Replace(CellFormula, "!$N$54" & Chr(34) & "):$N$95", "!$N$54:$N$95" & Chr(34) & ")", 1) CellFormula = Replace(CellFormula, "!$Q$54" & Chr(34) & "):$Q$95", "!$Q$54:$Q$95" & Chr(34) & ")", 1) 'MsgBox CellFormula ActiveCell.Formula = CellFormula End Sub

## Example Inputs (hidden)
NOTE: You can use the data grouping feature (the [+] and [-] signs to the left of the row numbers) to collapse unused sections, but you must first unprotect the worksheet The password to unprotect this worksheet is "password". Please do not unprotect this worksheet unless you are confident of the change you are making.
1. General System Information
[6 empty] | Enter your own value if known | Value used in Model, if own value not known | [10 empty] | NOTES: Space to document interpretations or changes to parameters or parameter values
| If your own data is not available, which Data Template would you like to use for Sections 1-4 (general, commodity, personnel, and vehicle information)? |  |  |  |  | SouthernAfricaProvince1 | [11 empty] | Select a data template that you would like to use for the first four sections of the Inputs page. This will load data into the "Value used in Model" column, which you can use as-is or override with your own data by entering it into the green cells to the immediate left of the data point in question
| Currency Conversion Factor for Data Template values (amount of local currency per $1 USD) if final model output is not in US Dollars | [5 empty] | 1
| Number of SC Levels/Tiers (Max of 6) | [5 empty] | 3
| Average Cost of Fuel/litre | [5 empty] | 1.37
| Number of work days in a year | [5 empty] | 240
| Number of hours in a work day | [5 empty] | 8
| Useful Life - vehicles | [5 empty] | 5
| Useful Life - cold storage boxes | [5 empty] | 5
<--- Click [+] to expand General System Information Section
2. Commodity Information
[6 empty] | Enter your own value if known | Value used in Model, if own value not known |  | 1. Select RH, Vaccines, or General Commodities at the top of the table on the right | Summary of data from Demand Volume & Value supporting worksheets (Please fill either the Vaccine, RH, or General supporting worksheets separately) | [7 empty] | NOTES: Space to document interpretations or changes to parameters or parameter values
| Do you want to use supporting worksheets to help estimate demand volumes and/or values? | [6 empty] | -------------------> |  | Which program do you want to model? |  | Reproductive Health | This table pulls data from the Summary section of one of three worksheets (click to follow link to worksheet):
| Total Demand Volume (m^3) per year - Ambient Temperature products | [5 empty] | 1955 |  | 2.Click one of the links below and complete the corresponding "demand volume & value: worksheet: | Total Annual Demand Volume (m^3) - Ambient |  | 119.957
| Total Demand Volume (m^3) per year - Cold Chain products (optional) | [5 empty] | 0 |  |  | Total Annual Demand Volume (m^3) - Cold |  | 0
| Total Number of Commodities included in analysis | [5 empty] | 109 |  |  | Number of products included |  | 10
| Is demand data based on volumes procured at central level ("Procured") or volumes delivered to facility level ("Delivered")? | [5 empty] | Delivered |  | a. Vaccines Demand V&V | Estimates based on procured or delivered volumes? |  | Procured | a. Vaccine Demand Volume & Value
| Total Value ($) per year of commodities delivered (Optional - see interpretation comment) | [5 empty] | 12300000 |  | b. RH Demand V&V | Total value of commodities procured |  | 5458781.7453 | b. RH Demand Volume & Value
<--- Click [+] to expand Commodity Information Section | [8 empty] | c. General Demand Vol. |  |  |  | c. General Demand Volume
3. Supply Chain Personnel Information For reference; can select which personnel are used in sections 5 and 6
| Position Type |  |  |  |  | Average Hourly Salary |  | Travel Per Diem rate |  | Notes
[6 empty] | Enter your own value if known | Value used in Model, if own value not known | Enter your own value if known | Value used in Model, if own value not known | Space to document interpretations or changes to existing personnel descriptions | [7 empty] | NOTES: Space to document interpretations or changes to parameters or parameter values
| 3PL Operator (No Salary/Perdiem; included in 3PL rate) |  |  |  | 0 |  | 0 |  | 0
| Health Clinic - Nurse/Pharmacist in-charge |  |  |  | 1 |  | 2.7965 |  | 30 | [9 empty] | AssistedPull
| Health Clinic - Community Assistant |  |  |  | 0 |  | 2.36 |  | 30 | [9 empty] | MobileWH
| Transport team - Logistician |  |  |  | 0 |  | 4.9158 |  | 31.65 | [9 empty] | R&R
| Transport team - Driver |  |  |  | 1 |  | 5.91 |  | 30
| Warehouse Staff - Floor worker |  |  |  | 1 |  | 5 |  | 30
| Warehouse Staff - Supervisor |  |  |  | 0 |  | 5.91 |  | 30
| Ministry - Mid-level management |  |  |  | 0 |  | 5.91 |  | 30 | [9 empty] | Collection
| Ministry - Senior-level leadership |  |  |  | 0 |  | 5 |  | 30 | [9 empty] | PushSystem
| Other Personnel Type #1 |  |  |  | 0
| Other Personnel Type #2 |  |  |  | 0
| Other Personnel Type #3 |  |  |  | 0 |  | 7.8751 |  | 75
<--- Click [+] to expand Supply Chain Personnel Information Section
4. Vehicle Information Only enter info for vehicles used in analysis; go to sections 5 & 6 to select vehicles used
| Vehicle Type |  | Paremeter |  |  | Enter your own value if known | Value used in Model, if own value not known | NOTES: Space to document interpretations or changes to existing vehicle descriptions
| Public Transport 1 |  | Average cost ($) per trip (one-way) | 0 | Public Transport 1Average cost ($) per trip (one-way) |  | 0
| Public Transport 1 |  | Average duration (hrs) per trip | 0 | Public Transport 1Average duration (hrs) per trip |  | 0
| Public Transport 1 |  | Maximum delivery capacity (m^3) | 0 | Public Transport 1Maximum delivery capacity (m^3) |  | 0
| Public Transport 2 |  | Average cost ($) per trip (one-way) | 0 | Public Transport 2Average cost ($) per trip (one-way) |  | 0
| Public Transport 2 |  | Average duration (hrs) per trip | 0 | Public Transport 2Average duration (hrs) per trip |  | 0
| Public Transport 2 |  | Maximum delivery capacity (m^3) | 0 | Public Transport 2Maximum delivery capacity (m^3) |  | 0
| Motorcycle |  | Purchase Price ($) | 0 | MotorcyclePurchase Price ($)
| Motorcycle |  | Depreciation Cost / yr ($) | 0 | MotorcycleDepreciation Cost / yr ($)
| Motorcycle |  | Insurance cost /yr ($) | 0 | MotorcycleInsurance cost /yr ($)
| Motorcycle |  | Maintenance cost/km ($) | 0 | MotorcycleMaintenance cost/km ($)
| Motorcycle |  | Fuel Efficiency (km/liter) | 0 | MotorcycleFuel Efficiency (km/liter)
| Motorcycle |  | Delivery Capacity (m^3) | 0 | MotorcycleDelivery Capacity (m^3)
| Car/Sport Utility/Consumer Vehicle |  | Purchase Price ($) | 1 | Car/Sport Utility/Consumer VehiclePurchase Price ($) |  | 60939.4998
| Car/Sport Utility/Consumer Vehicle |  | Depreciation Cost / yr ($) | 1 | Car/Sport Utility/Consumer VehicleDepreciation Cost / yr ($) |  | 12187.9
| Car/Sport Utility/Consumer Vehicle |  | Insurance cost /yr ($) | 1 | Car/Sport Utility/Consumer VehicleInsurance cost /yr ($) |  | 2323.95
| Car/Sport Utility/Consumer Vehicle |  | Maintenance cost/km ($) | 1 | Car/Sport Utility/Consumer VehicleMaintenance cost/km ($) |  | 0.12
| Car/Sport Utility/Consumer Vehicle |  | Fuel Efficiency (km/liter) | 1 | Car/Sport Utility/Consumer VehicleFuel Efficiency (km/liter) |  | 6.9
| Car/Sport Utility/Consumer Vehicle |  | Delivery Capacity (m^3) | 1 | Car/Sport Utility/Consumer VehicleDelivery Capacity (m^3) |  | 2
| Commercial Truck |  | Purchase Price ($) | 1 | Commercial TruckPurchase Price ($) |  | 70448.99
| Commercial Truck |  | Depreciation Cost / yr ($) | 1 | Commercial TruckDepreciation Cost / yr ($) |  | 14089.798
| Commercial Truck |  | Insurance cost /yr ($) | 1 | Commercial TruckInsurance cost /yr ($) |  | 2575.86
| Commercial Truck |  | Maintenance cost/km ($) | 1 | Commercial TruckMaintenance cost/km ($) |  | 0.38
| Commercial Truck |  | Fuel Efficiency (km/liter) | 1 | Commercial TruckFuel Efficiency (km/liter) |  | 3.86
| Commercial Truck |  | Delivery Capacity (m^3) | 1 | Commercial TruckDelivery Capacity (m^3) |  | 12
| Refrigerated Vehicle |  | Purchase Price ($) | 0 | Refrigerated VehiclePurchase Price ($)
| Refrigerated Vehicle |  | Depreciation Cost / yr ($) | 0 | Refrigerated VehicleDepreciation Cost / yr ($)
| Refrigerated Vehicle |  | Insurance cost /yr ($) | 0 | Refrigerated VehicleInsurance cost /yr ($)
| Refrigerated Vehicle |  | Maintenance cost/km ($) | 0 | Refrigerated VehicleMaintenance cost/km ($)
| Refrigerated Vehicle |  | Fuel Efficiency (km/liter) | 0 | Refrigerated VehicleFuel Efficiency (km/liter)
| Refrigerated Vehicle |  | Delivery Capacity (m^3) | 0 | Refrigerated VehicleDelivery Capacity (m^3)
| Other Vehicle Type |  | Purchase Price ($) | 0 | Other Vehicle TypePurchase Price ($)
| Other Vehicle Type |  | Depreciation Cost / yr ($) | 0 | Other Vehicle TypeDepreciation Cost / yr ($)
| Other Vehicle Type |  | Insurance cost /yr ($) | 0 | Other Vehicle TypeInsurance cost /yr ($)
| Other Vehicle Type |  | Maintenance cost/km ($) | 0 | Other Vehicle TypeMaintenance cost/km ($)
| Other Vehicle Type |  | Fuel Efficiency (km/liter) | 0 | Other Vehicle TypeFuel Efficiency (km/liter)
| Other Vehicle Type |  | Delivery Capacity (m^3) | 0 | Other Vehicle TypeDelivery Capacity (m^3)
<--- Click [+] to expand Vehicle Information Section
| 5. Tier-by-Tier Network & Storage Information |  |  |  |  | Scroll over to Column Y to see or enter Notes for this section ---->
5.1. Tier Names & Data Sources
[6 empty] | Tier 1 |  | Tier 2 |  | Tier 3 |  | Tier 4 |  | Tier 5 |  | Tier 6
[6 empty] | Enter your own value if known | Value used in Model | Enter your own value if known | Value used in Model | Enter your own value if known | Value used in Model | Enter your own value if known | Value used in Model | Enter your own value if known | Value used in Model | Enter your own value if known | Value used in Model
NOTES: Space to document interpretations or changes to parameters or parameter values
| If your own data is not available, which Data Template would you like to use for Sections 5 & 6 (Tier-by-tier network & storage information, tier-by-tier transportation information)? |  |  |  |  | SouthernAfricaProvince1 |  | SouthernAfricaProvince1 |  | SouthernAfricaProvince1
| Which tier from the above Data Template would you like to use for each tier in this model? |  |  |  |  | Tier 1 |  | Tier 2 |  | Tier 3
| Enter a name for each tier, to be used in the headings of the sections below. | [5 empty] | CMS |  | Regional WH |  | Health Facility
<--- Click [+] to expand Tier Names & Data Sources Section
5.2. Overall Network Information
[6 empty] | CMS Tier |  | Regional WH Tier |  | Health Facility Tier |  | Tier 4 Tier |  | Tier 5 Tier |  | Tier 6 Tier |  | NOTES: Space to document interpretations or changes to parameters or parameter values
| Total Land Area covered by facilities in each tier (km^2) | [5 empty] | 390757 |  | 36459 |  | 36459
| Percent of product included in distribution modeling (%) | [5 empty] | 100% |  | 100% |  | 100%
| Expiry/Wastage Rate from previous tier (%) | [7 empty] | 5% |  | 5%
| Number of facilities at each tier | [5 empty] | 1 |  | 1 |  | 345
| Average number of resupply shipments per year, for a given product at each tier | [5 empty] | 4 |  | 4 |  | 4
| Circuity Factor (Ratio of road distance to straight-line distance between two points at this tier) | [5 empty] | 1.3 |  | 1.5 |  | 1.7
| Average Distance (km) to nearest upstream facility (supplier) | [7 empty] | 289 |  | 124.1921
| Average Distance (km) between facilities at each tier (if only 1 facility, distance should be "0") | [5 empty] | 0 |  | 0 |  | 21.0954
<--- Click [+] to expand Overall Network Information Section
5.3. Storage & Warehousing of Commodities
[6 empty] | Storage at CMS |  | Storage at Regional WH |  | Storage at Health Facility |  | Storage at |  | Storage at |  | Storage at |  | NOTES: Space to document interpretations or changes to parameters or parameter values
| Inventory Policy | Desired safety stock level per commodity (Number of months' supply) |  |  |  |  | 3 |  | 3 |  | 3
| Labor | Profession of person who typically picks and processes inventory in warehouse |  |  |  |  | Warehouse Staff - Floor worker |  | Warehouse Staff - Floor worker |  | Health Clinic - Nurse/Pharmacist in-charge
|  | Average number of Full-Time Equivalent (FTE) staff per facility/warehouse who pick and process inventory |  |  |  |  | 19.5978 |  | 18.5269 |  | 0.033289
|  | Daily throughput capacity per person: Maximum volume (m^3) that a person can process per day |  |  |  |  | 0.51956 |  | 0.54959 |  | 0.8866
| Storage Facilities | Average AMBIENT Storage Capacity (m^3) per desination facility |  |  |  |  | 916.4062 |  | 916.4062 |  | 2.66
Average COLD Storage capacity (m^3) per facility at each tier (Do not include cold storage capacity used for other purposes, e.g. ice packs)
|  | Annual warehouse variable operating costs (e.g. utilities, maintenance) per m^3 total ambient + cold storage capacity ($/m^3) |  |  |  |  | 169.6508 |  | 84.7096 |  | 187.4598
|  | Annual warehouse fixed operating costs (e.g. building/equipment depreciation) per m^3 total ambient + cold storage capacity ($/m^3) |  |  |  |  | 13.8912 |  | 28.1525 |  | 0
|  | Annual COLD STORAGE equipment depreciation cost per m^3 storage cold capacity ($/m^3) |  |  |  |  | 15 |  | 15 |  | 15
| Passive cold storage devices for transport activities | Average number of passive cold storage containers per facility used for vaccine transportation |  |  |  |  | 20 |  | 10 |  | 1
|  | Average capacity (m^3) per passive storage container |  |  |  |  | 0.01 |  | 0.01 |  | 0.01
|  | Average purchase price per passive storage container |  |  |  |  | 150 |  | 150 |  | 150
|  | If applicable, average annual operating cost per passive storage container |  |  |  |  | 0 |  | 0 |  | 0
|  | Are passive storage containers used to collect product from upstream facilities or distribute product to downstream facilities? |  |  |  |  | Downstream |  | Downstream |  | Upstream
<--- Click [+] to expand Storage & Warehousing of Commodities Section
5.4. Management/System Support
[6 empty] | Management at CMS |  | Management at Regional WH |  | Management at Health Facility |  | Management at |  | Management at |  | Management at |  | NOTES: Space to document interpretations or changes to parameters or parameter values
| If indirect system management and support costs are included in the analysis, select a method for estimating their value: 1) an annual cost per-facility, or 2) an annual percentage of overall commodity value | [5 empty] | Cost per facility |  | Cost per facility |  | Cost per facility
| If "Cost per facility" is selected, enter an estimated annual cost ($) of management & support activities for an average facility at each SC tier | [5 empty] | 68518.3355 |  | 13104 |  | 146.2387
| If "Cost as % commodity value" is selected, enter a percentage (%) of total commodity value for each SC tier that reflects overall annual management & support costs at that tier | [5 empty] | 0.5571% |  | 0.1065% |  | 0.4102%
<--- Click [+] to expand Management/System Support Section
| 6. Tier-by-Tier Transportation Information | [6 empty] | Scroll over to Column Y to see or enter Notes for this section ---->
| 6.1. Transportation of commodities (for delivery or pickup) | [6 empty] | CMS to Regional WH |  | Regional WH to Health Facility |  | Health Facility to |  | to |  | to
[8 empty] | Enter your own value if known | Value used in Model | Enter your own value if known | Value used in Model | Enter your own value if known | Value used in Model | Enter your own value if known | Value used in Model | Enter your own value if known | Value used in Model | NOTES: Space to document interpretations or changes to parameters or parameter values
| How many different modes of transportation are regularly used to transport health commodities at each tier? [enter value between 1 and 3 for each tier] | [7 empty] | 1 |  | 1 | 3 | 0 | 3 | 0 | 3 | 0
Transportation of Commodities - Mode 1
|  | 1. What percentage of facilities are covered by this mode? | [6 empty] | 100% |  | 100%
|  | 2. What type of vehicle is used for this mode? | [6 empty] | Commercial Truck |  | Commercial Truck
|  | 3. For this mode of transport, are vehicles owned directly, rented, or contracted through a 3rd Party Logistics Provider? | [6 empty] | Owned |  | Owned
|  | 3a. If vehicles are rented or used by a 3PL, how is payment for the vehicles/services structured? | [6 empty] | $ per km |  | $ per km
|  | 3b. If vehicles are rented or used by a 3PL, what is the unit price for the above payment structure (e.g. $ per kg or $ per day)? | [6 empty] | 1 |  | 1
|  | 4. How many vehicles of this type are used for this mode? | [6 empty] | 1 |  | 1.5
|  | 5a. Shared ownership: If vehicles are co-owned with other programs, what percentage of FIXED vehicle costs (vehicle depreciation, insurance) are allocated to those other non-supply-chain programs? | [6 empty] | 0% |  | 0%
|  | 5b. Shared operation: If trips typically involve supply chain AND other program personnel/activities, what percentage of VARIABLE travel costs (Fuel, Maintenance, Labor, Per diems) should be allocated to those other programs? | [6 empty] | 0% |  | 0%
|  | 6. Do vehicles typically travel to/from each destination facility individually (point-to-point), or do they visit several facilities along a pre-set route? | [6 empty] | Point-to-point |  | Route-based
|  | 6a. If Route-based, what is the max # days for one delivery route/loop? | [6 empty] | 2 |  | 2
|  | 7. Who typically drives the vehicle or who is the primary public transport traveler? | [6 empty] | Transport team - Driver |  | Transport team - Driver
|  | 8. How many additional people typically travel with the driver or primary traveler? | [6 empty] | 0 |  | 0
8a. What is a typical (most common) profession of the additional traveler?
|  | 9. Dwell time 1: Minimum # minutes needed per facility visit (e.g. for introductions, which don't depend on amount of product or # commodities) | [6 empty] | 60 |  | 20
|  | 10. Dwell Time 2 (Optional): # Minutes needed to process a single commodity (e.g. time to complete paperwork, reconcile stock cards, complete order forms). This value is important if you plan to vary the number of commodities managed | [6 empty] | 0 |  | 0
|  | 11. Dwell Time 3 (Optional): # Minutes needed to count and stock one m^3 (pallet) worth of product. This value is important if you plan to vary overall demand volume in any analysis scenarios | [6 empty] | 0 |  | 0
|  | 12. Average vehicle speed between facilities at this tier (km/hr) | [6 empty] | 100 |  | 25
|  | 13. Average vehicle speed from a facility at this tier to its supplier (upstream) facility (km/hr) | [6 empty] | 100 |  | 100
|  | 14. COLD CHAIN: Is this mode of transit used exclusively for cold chain products (e.g. refrigerated truck)? | [6 empty] | No |  | No
Transportation of Commodities - Mode 2
1. What percentage of facilities are covered by this mode?
2. What type of vehicle is used for this mode?
3. For this mode of transport, are vehicles owned directly, rented, or contracted through a 3rd Party Logistics Provider?
3a. If vehicles are rented or used by a 3PL, how is payment for the vehicles/services structured?
3b. If vehicles are rented or used by a 3PL, what is the unit price for the above payment structure (e.g. $ per kg or $ per day)?
4. How many vehicles of this type are used for this mode?
5a. Percentage of FIXED transport costs (vehicle depreciation, insurance) borne by other programs
5b. Percentage of VARIABLE transport costs (Fuel, Maintenance, Labor, Per diems) borne by other programs
6. Do vehicles typically travel to/from each destination facility individually (point-to-point), or do they visit several facilities along a pre-set route?
6a. If Route-based, what is the max # days for one delivery route/loop?
7. Who typically drives the vehicle or who is the primary public transport traveler?
8. How many additional people typically travel with the driver or primary traveler?
8a. What is the typical profession of the additional traveler?
9. Dwell time 1: Minimum # minutes per facility visit (regardless of amount of product or number of commodities)
10. Dwell Time 2 (if applicable): # minutes to dependent on number of health commodities (e.g. time to complete relevant paperwork, reconciling stock cards, completing Order Forms for one commodity)
11. Dwell Time 3 (If applicable): # minutes to dependent on volume of product (e.g. count and/or stock per m^3 of product )
12. Average vehicle speed between facilities at this tier (km/hr)
13. Average vehicle speed from a facility at this tier to its supplier (upstream) facility (km/hr)
14. COLD CHAIN: Is this mode of transit used exclusively for cold chain products (e.g. refrigerated truck)?
Transportation of Commodities - Mode 3
1. What percentage of facilities are covered by this mode?
2. What type of vehicle is used for this mode?
3. For this mode of transport, are vehicles owned directly, rented, or contracted through a 3rd Party Logistics Provider?
3a. If vehicles are rented or used by a 3PL, how is payment for the vehicles/services structured?
3b. If vehicles are rented or used by a 3PL, what is the unit price for the above payment structure (e.g. $ per kg or $ per day)?
4. How many vehicles of this type are used for this mode?
5a. Percentage of FIXED transport costs (vehicle depreciation, insurance) borne by other programs
5b. Percentage of VARIABLE transport costs (Fuel, Maintenance, Labor, Per diems) borne by other programs
6. Do vehicles typically travel to/from each destination facility individually (point-to-point), or do they visit several facilities along a pre-set route?
6a. If Route-based, what is the max # days for one delivery route/loop?
7. Who typically drives the vehicle or who is the primary public transport traveler?
8. How many additional people typically travel with the driver or primary traveler?
8a. What is the typical profession of the additional traveler?
9. Dwell time 1: Minimum # minutes per facility visit (regardless of amount of product or number of commodities)
10. Dwell Time 2 (if applicable): # minutes to dependent on number of health commodities (e.g. time to complete relevant paperwork, reconciling stock cards, completing Order Forms for one commodity)
11. Dwell Time 3 (If applicable): # minutes to dependent on volume of product (e.g. count and/or stock per m^3 of product )
12. Average vehicle speed between facilities at this tier (km/hr)
13. Average vehicle speed from a facility at this tier to its supplier (upstream) facility (km/hr)
14. COLD CHAIN: Is this mode of transit used exclusively for cold chain products (e.g. refrigerated truck)?
| 6.2. Transportation for Ordering (OPTIONAL - use only if a separate trip is made for ordering) | [6 empty] | CMS to Regional WH |  | Regional WH to Health Facility |  | Health Facility to |  | to |  | to
NOTES: Space to document interpretations or changes to parameters or parameter values
| How many different types of vehicles (i.e. modes of transport) are regularly used for ordering at each tier? [enter value between 1 and 3 for each tier] | [7 empty] | 0 |  | 1 | 3 | 0 | 3 | 0 | 3 | 0
Transportation for Ordering - Mode 1
|  | 1. What percentage of facilities are covered by this mode? | [8 empty] | 100%
|  | 2. What type of vehicle is used for this mode? | [8 empty] | Car/Sport Utility/Consumer Vehicle
|  | 3. For this mode of transport, are vehicles owned directly, rented, or contracted through a 3rd Party Logistics Provider? | [5 empty] | Owned |  |  | Owned
|  | 3a. If vehicles are rented or used by a 3PL, how is payment for the vehicles/services structured? | [8 empty] | #
|  | 3b. If vehicles are rented or used by a 3PL, what is the unit price for the above payment structure (e.g. $ per kg or $ per day)? | [8 empty] | Data Source Error
|  | 4. How many vehicles of this type are used for this mode? | [8 empty] | 5
|  | 4a. Are the same vehicles being used for ordering and transportation of commodities? | [8 empty] | No
|  | 5a. Percentage of FIXED transport costs (vehicle depreciation, insurance) borne by other programs | [8 empty] | 0%
|  | 5b. Percentage of VARIABLE transport costs (Fuel, Maintenance, Labor, Per diems) borne by other programs | [8 empty] | 0%
|  | 6. Do vehicles typically travel to/from each destination facility individually (point-to-point), or do they visit several facilities along a pre-set route? | [8 empty] | Route-based
|  | 6a. If Route-based, what is the max # days for one route/loop? | [8 empty] | 1
|  | 7. Who typically drives the vehicle or who is the primary public transport traveler? | [8 empty] | Transport team - Driver
|  | 8. How many additional people typically travel with the driver or primary traveler? | [8 empty] | 1
|  | 8a. What is the typical profession of the additional traveler? | [8 empty] | #
|  | 9. Dwell time 1: Minimum # minutes per facility visit (regardless of amount of product or number of commodities) | [8 empty] | 210
|  | 10. Dwell Time 2 (if applicable): # minutes to dependent on number of health commodities (e.g. time to complete relevant paperwork, reconciling stock cards, completing Order Forms for one commodity) | [8 empty] | 0
|  | 11. Dwell Time 3 (If applicable): # minutes to dependent on volume of product (e.g. count and/or stock per m^3 of product ) | [8 empty] | 0
|  | 12. Average vehicle speed between facilities at this tier (km/hr) | [8 empty] | 30
|  | 13. Average vehicle speed from a facility at this tier to its supplier (upstream) facility (km/hr) | [8 empty] | 100
Transportation for Ordering - Mode 2
1. What percentage of facilities are covered by this mode?
2. What type of vehicle is used for this mode?
3. For this mode of transport, are vehicles owned directly, rented, or contracted through a 3rd Party Logistics Provider?
3a. If vehicles are rented or used by a 3PL, how is payment for the vehicles/services structured?
3b. If vehicles are rented or used by a 3PL, what is the unit price for the above payment structure (e.g. $ per kg or $ per day)?
4. How many vehicles of this type are used for this mode?
4a. Are the same vehicles being used for ordering and transportation of commodities?
5a. Percentage of FIXED transport costs (vehicle depreciation, insurance) borne by other programs
5b. Percentage of VARIABLE transport costs (Fuel, Maintenance, Labor, Per diems) borne by other programs
6. Do vehicles typically travel to/from each destination facility individually (point-to-point), or do they visit several facilities along a pre-set route?
6a. If Route-based, what is the max # days for one route/loop?
7. Who typically drives the vehicle or who is the primary public transport traveler?
8. How many additional people typically travel with the driver or primary traveler?
8a. What is the typical profession of the additional traveler?
9. Dwell time 1: Minimum # minutes per facility visit (regardless of amount of product or number of commodities)
10. Dwell Time 2 (if applicable): # minutes to dependent on number of health commodities (e.g. time to complete relevant paperwork, reconciling stock cards, completing Order Forms for one commodity)
11. Dwell Time 3 (If applicable): # minutes to dependent on volume of product (e.g. count and/or stock per m^3 of product )
12. Average vehicle speed between facilities at this tier (km/hr)
13. Average vehicle speed from a facility at this tier to its supplier (upstream) facility (km/hr)
Transportation for Ordering - Mode 3
1. What percentage of facilities are covered by this mode?
2. What type of vehicle is used for this mode?
3. For this mode of transport, are vehicles owned directly, rented, or contracted through a 3rd Party Logistics Provider?
3a. If vehicles are rented or used by a 3PL, how is payment for the vehicles/services structured?
3b. If vehicles are rented or used by a 3PL, what is the unit price for the above payment structure (e.g. $ per kg or $ per day)?
4. How many vehicles of this type are used for this mode?
4a. Are the same vehicles being used for ordering and transportation of commodities?
5a. Percentage of FIXED transport costs (vehicle depreciation, insurance) borne by other programs
5b. Percentage of VARIABLE transport costs (Fuel, Maintenance, Labor, Per diems) borne by other programs
6. Do vehicles typically travel to/from each destination facility individually (point-to-point), or do they visit several facilities along a pre-set route?
6a. If Route-based, what is the max # days for one route/loop?
7. Who typically drives the vehicle or who is the primary public transport traveler?
8. How many additional people typically travel with the driver or primary traveler?
8a. What is the typical profession of the additional traveler?
9. Dwell time 1: Minimum # minutes per facility visit (regardless of amount of product or number of commodities)
10. Dwell Time 2 (if applicable): # minutes to dependent on number of health commodities (e.g. time to complete relevant paperwork, reconciling stock cards, completing Order Forms for one commodity)
11. Dwell Time 3 (If applicable): # minutes to dependent on volume of product (e.g. count and/or stock per m^3 of product )
12. Average vehicle speed between facilities at this tier (km/hr)
13. Average vehicle speed from a facility at this tier to its supplier (upstream) facility (km/hr)
| 6.3. Additional Travel (If separate from ordering and/or transport of commodities) | [6 empty] | CMS to Regional WH |  | Regional WH to Health Facility |  | Health Facility to |  | to |  | to
| How many different types of vehicles (i.e. modes of transport) are regularly used for additional travel at each tier? [enter value between 1 and 3 for each tier] | [7 empty] | 0 |  | 0 | 3 | 0 | 3 | 0 | 3 | 0 | NOTES: Space to document interpretations or changes to parameters or parameter values
| How many times per year does this additional travel typically occur? (Note: if left blank, model will default to the number of shipments per year as the value used here) | [7 empty] | 0 |  | 0 |  | 0 |  | 0 |  | 0
Additional Transportation - Mode 1
1. What percentage of facilities are covered by this mode
2. What type of vehicle is used for this mode?
3. For this mode of transport, are vehicles owned directly, rented, or used by a 3rd Party Logistics Provider?
3a. If vehicles are rented or used by a 3PL, how is payment for the vehicles/services structured?
3b. If vehicles are rented or used by a 3PL, what is the unit price for the above payment structure (e.g. $ per kg or $ per day)?
4. How many vehicles are used for this mode?
4a. Are the same vehicles being used for ordering and transportation of commodities?
5a. Percentage of FIXED transport costs (vehicle depreciation, insurance) shared with an external organization or program
5b. Percentage of VARIABLE transport costs (Fuel, Maintenance, Labor, Perdiems) shared with an external organization or program
6. Do vehicles typically travel to/from each destination facility individually (point-to-point), or do they visit several facilities along a pre-set route?
6a. If Route-based, what is the max # days for one delivery route/loop?
7. What is the typical profession of the primary vehicle operator (or primary public transport traveler)?
8. How many additional people typically travel with the primary operator?
8a. What is their typical profession?
9. Dwell time 1: Minimum # minutes per facility visit (e.g. prep & wrap-up time, introductions & goodbyes)
10. Dwell Time 2 (if applicable): # minutes to complete relevant paperwork for one commodity (e.g. reconciling stock cards, completing Order forms)
11. Dwell Time 3 (If applicable): # minutes to count and/or stock one m^3 of product (e.g. conducting physical count, unpacking & stocking items upon delivery)
12. Average vehicle speed between facilities at this tier (km/hr)
13. Average vehicle speed from a facility at this tier to its supplier (upstream) facility (km/hr)
Additional Transportation - Mode 2
1. What percentage of facilities are covered by this mode
2. What type of vehicle is used for this mode?
3. For this mode of transport, are vehicles owned directly, rented, or used by a 3rd Party Logistics Provider?
3a. If vehicles are rented or used by a 3PL, how is payment for the vehicles/services structured?
3b. If vehicles are rented or used by a 3PL, what is the unit price for the above payment structure (e.g. $ per kg or $ per day)?
4. How many vehicles are used for this mode?
4a. Are the same vehicles being used for ordering and transportation of commodities?
5a. Percentage of FIXED transport costs (vehicle depreciation, insurance) shared with an external organization or program
5b. Percentage of VARIABLE transport costs (Fuel, Maintenance, Labor, Perdiems) shared with an external organization or program
6. Do vehicles typically travel to/from each destination facility individually (point-to-point), or do they visit several facilities along a pre-set route?
6a. If Route-based, what is the max # days for one delivery route/loop?
7. What is the typical profession of the primary vehicle operator (or primary public transport traveler)?
8. How many additional people typically travel with the primary operator?
8a. What is their typical profession?
9. Dwell time 1: Minimum # minutes per facility visit (e.g. prep & wrap-up time, introductions & goodbyes)
10. Dwell Time 2 (if applicable): # minutes to complete relevant paperwork for one commodity (e.g. reconciling stock cards, completing Order forms)
11. Dwell Time 3 (If applicable): # minutes to count and/or stock one m^3 of product (e.g. conducting physical count, unpacking & stocking items upon delivery)
12. Average vehicle speed between facilities at this tier (km/hr)
13. Average vehicle speed from a facility at this tier to its supplier (upstream) facility (km/hr)
Additional Transportation - Mode 3
1. What percentage of facilities are covered by this mode
2. What type of vehicle is used for this mode?
3. For this mode of transport, are vehicles owned directly, rented, or used by a 3rd Party Logistics Provider?
3a. If vehicles are rented or used by a 3PL, how is payment for the vehicles/services structured?
3b. If vehicles are rented or used by a 3PL, what is the unit price for the above payment structure (e.g. $ per kg or $ per day)?
4. How many vehicles are used for this mode?
4a. Are the same vehicles being used for ordering and transportation of commodities?
5a. Percentage of FIXED transport costs (vehicle depreciation, insurance) shared with an external organization or program
5b. Percentage of VARIABLE transport costs (Fuel, Maintenance, Labor, Perdiems) shared with an external organization or program
6. Do vehicles typically travel to/from each destination facility individually (point-to-point), or do they visit several facilities along a pre-set route?
6a. If Route-based, what is the max # days for one delivery route/loop?
7. What is the typical profession of the primary vehicle operator (or primary public transport traveler)?
8. How many additional people typically travel with the primary operator?
8a. What is their typical profession?
9. Dwell time 1: Minimum # minutes per facility visit (e.g. prep & wrap-up time, introductions & goodbyes)
10. Dwell Time 2 (if applicable): # minutes to complete relevant paperwork for one commodity (e.g. reconciling stock cards, completing Order forms)
11. Dwell Time 3 (If applicable): # minutes to count and/or stock one m^3 of product (e.g. conducting physical count, unpacking & stocking items upon delivery)
12. Average vehicle speed between facilities at this tier (km/hr)
13. Average vehicle speed from a facility at this tier to its supplier (upstream) facility (km/hr)
Note on B5: Select a data template that you would like to use to fill in any gaps where data are missing. This will load data into the "Value used in Model" column as a default. You may use the value from the template as-is, or override them by entering your own in the green cells
Note on B6: All data template values are in US Dollars. If your own data is in a different currency, and you would like the output to stay in this other currency, please enter the exchange rate of "Amount of local currency per $1 US Dollar"
Note on B7: A tier (or level) of a supply chain is a set of similar locations where inventory is regularly ordered, stocked, managed, and dispensed/distributed, such as a health facility or central/regional warehouse. It does NOT include locations that act only as pass-throughs or temporary/emergency storage points.
Note on B8: Enter the average per-liter price of fuel (petrol, gas or diesel)
Note on B9: Enter an assumed number of working days in a calendar year, excluding weekends, holidays, vacation time, sick leave, etc. Typical working days in a year in USA are 260
Note on B10: Enter an assumed average number of working hours in a single work day Typical working hours in a week are 40
Note on B11: Enter average life of a vehicle. Typical value is 5-7 years. This is used to calculate annual depreciation costs for vehicles using straighltline depreciation method (initial purchase price divided by the number of years of useful life).
Note on B12: Enter average life of cold boxes. Typical life is 5 years. This is used to calculate annual depreciation costs for cold storage boxes. This model uses straighltline depreciation method (initial purchase price divided by the number of years of useful life)
Note on B16: Select "no" if you have demand pre-calculated
Note on B17: Total amount of ambient-temperature product in m^3 stored at room temperature that flows through the supply chain in a year. Typically measured at one end of the supply chain -- either total volume procured by a central-level organization, or total volume delivered to health facilities Products include: most liquid, tablet, and injectable medications, consumables like syringes, safety boxes etc.
Note on B18: Total amount of product in m^3 stored in cold storage (refrigerator or freezer) that flow through the supply chain in a year. Products include: most vaccines, oxytocin, insulin in many cases, etc.
Note on B19: Enter the total number of individual product types that are managed by the supply chain. Procedures differ from country to country, but different presentations or dosages of the same medication are often treated as separate products, while different manufacturers of the same medication & presentation are often managed as a single product. Some Examples: -- Amoxicillin comes in both 500mg tablets and 500mg capsules. These would usually be two separate commodities -- Artemether+Lumefantrine comes in four dosage sizes: 1 tablet x 4 doses, 2x4, 3x4, and 4x4. These are typically four separate commodities -- Artemether+Lumerantrine 4x4 is produced by Novartis as well as Cipla. This is generally managed as one commodity if found together in the same clinic
Note on B20: Does the total demand value represent the volume delivered to health facilities at the last mile, or does it represent the volume procured at the national level? This parameter becomes important when expiry and wastage are significant. For example, if Total System Demand Volume is 1000 m^3: - Procured: If it is procured at the national level, and a 5% wastage rate at each tier, then total demand volume reaching health facilities is actually less than 1000 m^3 - Delivered: If it is delivered to health facilities, then this is after 5% wastage has already been taken into account. Hence, upstream tiers must be handling/procuring more than 1000 m^3
Note on K20: Requires user to enter a minimum of 1) overall target population size, and 2) type and presentation of vaccines to include. Worksheet calculates estimated cold and ambient temperature demand volume, and estimated value of procured products.
Note on B21: Estimated cash value (typically procurement value) of the Total System Demand Volume. It is used to calculate the "Cost as a percentage of commodity value" statistic in the Outputs. If this metric is not important to the user, this field can be left blank.
Note on K21: Requires user to either 1) specify a target country, or 2) specify a target population, contraceptive prevalence rate, and method mix for key contraceptive types. Worksheet calculates estimated demand volume (m^3) of contraceptive products, as well as their estimated procurement value.
Note on K22: Requires user to enter 1) a list of products, 2) number of units consumed for each product, and 3) specify a general product type, e.g. "bottle of liquid - large". Worksheet draws from USAID Product-Volume Database to estimate the overall volume (m^3) of the products consumed. Unlike the other two worksheets, this one does not rely on demographic data - it requires prior logistics data on units of product consumed. However, it provides a general framework that can be applied to products from any program area
Note on B25: For each position listed, enter an average hourly salary rate, and daily travel perdiem rate. These are used to calculate labor costs of storage, delivery, and other supply chain activities. If a supply chain position isn't already listed, add them under "Other Personnel Type". Positions that are not used can be left blank.
Note on B27: Leave blank. This is a placeholder for when a) the user selects 3rd Party Logistics Provider (3PL) as a transportation option in section 5 & 6 and, therefore, is not paying salary or perdiem for the drivers and logisticians who operate those 3PL transportation resources.
Note on B28: Enter personnel type not listed above. Enter both an average hourly salary rate, and a daily travel perdiem rate.
Note on B29: Enter personnel type not listed above. Enter both an average hourly salary rate, and a daily travel perdiem rate.
Note on B30: Enter personnel type not listed above. Enter both an average hourly salary rate, and a daily travel perdiem rate.
Note on B31: Enter personnel type not listed above. Enter both an average hourly salary rate, and a daily travel perdiem rate.
Note on B32: Enter personnel type not listed above. Enter both an average hourly salary rate, and a daily travel perdiem rate.
Note on B33: Enter personnel type not listed above. Enter both an average hourly salary rate, and a daily travel perdiem rate.
Note on B34: Enter personnel type not listed above. Enter both an average hourly salary rate, and a daily travel perdiem rate.
Note on B35: Enter personnel type not listed above. Enter both an average hourly salary rate, and a daily travel perdiem rate.
Note on B36: Enter personnel type not listed above. Enter both an average hourly salary rate, and a daily travel perdiem rate.
Note on B37: Enter personnel type not listed above. Enter both an average hourly salary rate, and a daily travel perdiem rate.
Note on B38: Enter personnel type not listed above. Enter both an average hourly salary rate, and a daily travel perdiem rate.
Note on D42: Only fill the types of vehicles that are actually used in the analysis; leave others blank. Use the Notes section to document assumptions and interpretations.
Note on D43: Enter price in USD of a typical one-way trip on public transport, such as a shared taxi, train or bus. If there is wide variation in the cost of public transportation options, take an average cost of the 1-2 most common options used for SC activities.
Note on D44: Enter the duration (in hours) of a typical one-way trip on a common mode of public transportion, such as a shared taxi, train or bus. If there is wide variation in the duration of public transportation trips, estimate an average of the 1-2 most commonly seen options in SC activities.
Note on D45: Enter maximum volume of product that a supply chain worker could reasonably carry on public transport. For reference, a large bag or suitcase might be around 0.1 m^3, and a large cardboard box might be around 0.25 m^3. For Vaccines, a vaccine carrier or cold box is most commoly used.
Note on D46: Enter price in USD of a typical one-way trip on public transport, such as a shared taxi, train or bus. If there is wide variation in the cost of public transportation options, take an average cost of the 1-2 most common options used for SC activities.
Note on D47: Enter the duration (in hours) of a typical one-way trip on a common mode of public transportion, such as a shared taxi, train or bus. If there is wide variation in the duration of public transportation trips, estimate an average of the 1-2 most commonly seen options in SC activities.
Note on D48: Enter maximum volume of product that a supply chain worker could reasonably carry on public transport. For reference, a large bag or suitcase might be around 0.1 m^3, and a large cardboard box might be around 0.25 m^3. For Vaccines, mostly a vaccine carrier or cold box is used.
Note on D49: Enter typical local purchase price of one motorcycle in USD that is used for transporating SC commodities
Note on D50: Input is optional; will be automatically calculated based on vehicle useful life and the purchase price for this vehicle type.
Note on D51: Enter typical annual cost to insure one motorcycle for use in supply chain-related activities
Note on D52: Enter expected maintenance cost per kilometer for one motorcycle. This can be calculated by taking the total maintenance costs for a motorcycle (or fleet of motorcycles) over a period of time, and dividing by the overall number of kilometers traveled in that period of time.
Note on D53: Enter liters of fuel required to travel 1 km by motorcycle. This can be calculated by taking the total number of liters of fuel purchased for a motorcycle (or fleet of motorcycles) over a period of time, and dividing by the overall number of kilometers traveled in that period of time.
Note on D54: Enter an average/typical volume of product (m^3) that can be transported at one time using this type of vehicle. This would include any storage compartments on the vehicle itself, as well as the estimated size of a container that could reasonbly be strapped onto the back or top (e.g. of a car or motorcycle).
Note on D55: Enter typical local purchase price (in $ USD) of a car, truck, or off-road 4x4 vehicle that is used for transporating SC commodities
Note on D56: Input is optional; will be automatically calculated based on vehicle useful life and the purchase price for this vehicle type.
Note on D57: Enter typical annual cost to insure one car, Land Cruiser or other vehicle for use in supply chain-related activities
Note on D58: Enter expected maintenance cost per kilometer for one car or off-road 4x4 vehicle e.g. Land Cruiser. This can be calculated by taking the total maintenance costs for a vehicle (or fleet of vehicle) over a period of time, and dividing by the overall number of kilometers traveled in that period of time.
Note on D59: Enter liters of fuel required to travel 1 km by vehicle. This can be calculated by taking the total number of liters of fuel purchased for a vehicle (or fleet of vehicles) over a period of time, and dividing by the overall number of kilometers traveled in that period of time.
Note on D60: Enter an average/typical volume of product (m^3) that can be transported at one time using this type of vehicle. This would include any storage compartments on the vehicle itself, as well as the estimated size of a container that could reasonbly be strapped onto the back or top (e.g. of a car or motorcycle).
Note on D61: Enter typical local purchase price in USD of one commercial box or flatbed truck (e.g. Mitsubishi Canter, Fuso Fighter, Toyota Hiace) that is used for transporating SC commodities
Note on D62: Input is optional; will be automatically calculated based on vehicle useful life and the purchase price for this vehicle type.
Note on D63: Enter typical annual cost to insure one commercial flatbed or box truck (e.g. Mitsubishi Fuso Fighter or Canter, Nissan UD-60/70/80) for use in supply chain-related activities
Note on D64: Enter expected maintenance cost per kilometer for one commercial flatbed or box truck. This can be calculated by taking the total maintenance costs for a vehicle (or fleet of vehicles) over a period of time, and dividing by the overall number of kilometers traveled in that period of time.
Note on D65: Enter liters of fuel required to travel 1 km by vehicle. This can be calculated by taking the total number of liters of fuel purchased for a vehicle (or fleet of vehicles) over a period of time, and dividing by the overall number of kilometers traveled in that period of time.
Note on D66: Enter an average/typical volume of product (m^3) that can be transported at one time using this type of vehicle. This would include any storage compartments on the vehicle itself, as well as the estimated size of a container that could reasonbly be strapped onto the back or top (e.g. of a car or motorcycle).
Note on D67: Enter typical local purchase price of one refrigerated truck in USD that is used for transporating cold chain commodities
Note on D68: Input is optional; will be automatically calculated based on vehicle useful life and the purchase price for this vehicle type.
Note on D69: Enter typical annual cost to insureone refrigerated truck for use in supply chain-related activities
Note on D70: Enter expected maintenance cost per kilometer for one refrigerated truck. This can be calculated by taking the total maintenance costs for a vehicle (or fleet of vehicles) over a period of time, and dividing by the overall number of kilometers traveled in that period of time.
Note on D71: Enter liters of fuel required to travel 1 km by vehicle. This can be calculated by taking the total number of liters of fuel purchased for a vehicle (or fleet of vehicles) over a period of time, and dividing by the overall number of kilometers traveled in that period of time.
Note on D72: Enter an average/typical volume of product (m^3) that can be transported at one time using this type of vehicle. This would include any storage compartments on the vehicle itself, as well as the estimated size of a container that could reasonbly be strapped onto the back or top (e.g. of a car or motorcycle).
Note on D73: Enter typical local purchase price in USD of one additional vehicle that is used for transporating SC commodities and not covered by any of the above categories
Note on D74: Input is optional; will be automatically calculated based on vehicle useful life and the purchase price for this vehicle type.
Note on D75: Enter typical annual cost to insure one vehicle of this type for use in supply chain-related activities
Note on D76: Enter expected maintenance cost per kilometer for one vehicle. This can be calculated by taking the total maintenance costs for a vehicle (or fleet of vehicles) over a period of time, and dividing by the overall number of kilometers traveled in that period of time.
Note on D77: Enter liters of fuel required to travel 1 km by vehicle. This can be calculated by taking the total number of liters of fuel purchased for a vehicle (or fleet of vehicles) over a period of time, and dividing by the overall number of kilometers traveled in that period of time.
Note on D78: Enter an average/typical volume of product (m^3) that can be transported at one time using this type of vehicle. This would include any storage compartments on the vehicle itself, as well as the estimated size of a container that could reasonbly be strapped onto the back or top (e.g. of a car or motorcycle).
Note on B86: Select a data template to use for Sections 5 and 6. This will load data into the "Value used in Model" column, which you can use as-is or override with your own data by entering it into the green cells.
Note on B87: Select which tier from the data template to use. For example, if a data template contains three tiers (Central=Tier 1, Regional=Tier 2, and Facility=Tier 3) and you want to pull data from the Regional tier, then select "Tier 2". This is important as tier numbers on the data templates may not necessarily align with the tier numbers in the model being analyzed.
Note on B88: Name each tier for the type of facility, e.g. central medical stores, regional or district warehouse, health facility. Tier 1 should represent the most upstream tier being modeled, e.g. national store if modeling an entire country, or a regional medical store if modeling a specific province or region.
Note on B92: For each tier, enter the total geographic area (in km^2) over which facilities in that tier are distributed. -- This may be the same value for each tier in the model -- For different value for each tier: for example, if considering a supply chain program only within a single region of a country, but want to include transportation from the national Central Medical Stores, enter the National land area for Tier 1 , and the Regional land area for both Tier 2 (e.g. Regional Warehouse) and Tier 3 (Health Clinic)
Note on B93: Enter between 0% to 100% Specify what percentage of the Total System Demand Volume (listed above) will be included in storage and distribution modeling at each tier. Most users will enter100% for every tier, unless there is a specific reason, e.g. if storage/distribution for a certain subset of commodities is handled by an outside partner, and the user specifically wants to exclude those costs from consideration in the analysis
Note on B94: Enter expected % of commodity volume that is lost to expiry or wastage during storage/delivery from the upstream facilities. The value for Tier 1 can be left blank. If wastage rate by tier is not known, assume equal wastage across all tiers. To calculate, take total wastage rate and divide across the number of tiers to get waste rate at each tier
Note on B95: Enter the number of facilities that receive and store product at that tier. For example, for a three-tier supply chain with 1 Central Medical Store, 20 Regional Warehouses, and 2000 Health Clinics, the user would enter "1" under Tier 1 , "20" under the Tier 2 , and "2000" under the Tier 3
Note on B96: Enter how frequently products are generally ordered and replenished in a year. This is does not refer to resupply per facility. E.g. a large regional facility may receive a resupply shipment weekly, but only receive a particular product on a monthly basis. In this case the user would enter "12" corresponding with monthly product orders.
Note on B97: Circuity factor is a value by which straight-line distances are multipled to calculate a more realistic road distance. In HICs urban environments, this value has been estimated at 1.2 - 1.3 (meaning road distance is 1.2-1.3x greater than straightline distances). Rural settings in LMICs are estimated to be 1.4 - 2.0. See the worksheet "Circuity Factor Benchmarks" for more details.
Note on B98: This is calculated. However, user can enter their own value if they have a better estimate. NOTE: Road distance scales based on three factors: 1) the land area covered by the source/upstream tier, 2) the number of facilities in the source/upstream tier, and 3) the circuity factor relating road distance to straightline distance.
Note on B99: This is calculated for each tier. However, user can enter their own value if they have a better estimate for the average road distance between facilities in the same tier. NOTE: Road distance scales based on three factors: 1) the land area covered by this tier, 2) the number of facilities in this tier, and 3) the circuity factor relating road distance to straightline distance.
Note on C104: Enter the safety or buffer stock for each tier in number of months. This is also the lowest allowable stock level.
Note on C105: Select Supply Chain Personnel from section 3 for the person who typically packs orders and processes inventory at this tier. At a National- or Regional-level warehouse, this could likely be a dedicated warehouse staff, but at a smaller warehouse or health facility, this role could be filled by a logistician or a facility nurse in-charge.
Note on C106: Enter number of full-time equivalents at an average facility, NOT the actual number of people. Number can be less than 1 (see examples) Example, if 20 people each spend an average of 4 hours per day (i.e. 50% of a full work day) on storage and warehousing activities, then the user should put 20 x 50% = 10 Example 2: if the average health clinic is staffed by two nurses, each of whom spends 5% of their time on supply chain storage and warehousing activities, then the user should enter 2 x 5% = 0.1
Note on C107: Enter maximum volume of inventory (in m^3) that a typical person can process in a day This number is often measured by a) extrapolating from a busy period when the warehouse was operating at "maximum speed", or b) by measuring the volume of product that the warehouse staff actually processed, and adjusting based on how busy the staff were that period (i.e. divide total processed volume by an estimated "percent of capacity utilized")
Note on C108: Enter dry or ambient storage capacity (m^3) that can be stored within a typical facility. ONLY include regularly used spaces such as storeroom shelves or designated storage areas, and should NOT include emergency overflow methods (like storing product in hallways or in the aisles of warehouse shelves)
Note on C109: Enter maximum cold chain capacity (m^3). ONLY include regularly used spaces such as refrigerators and freezers, and should NOT include emergency overflow methods (like storing product in temporary or makeshift cold boxes)
Note on C110: Enter typical operating costs, such as electricity, water, internet, building and equipment maintenance. This should be in cost per m^3 capacity, and calculated by taking a warehouse's total variable operating costs divided by its total storage capacity
Note on C111: Enter fixed/capital costs, such as building and equipment depreciation for a warehouse at each tier. This should be in cost per m^3 capacity, and can be calculated by taking a warehouse's total fixed/capital costs divided by its total storage capacity
Note on C112: Enter annual depreciation for cold storage equipment like refrigerators, freezers, and insulation/temperature monitoring equipment. This should be expressed as a cost per m^3 capacity, and can be calculated by taking a warehouse's total cold chain equipment depreciation costs divided by its total storage capacity
Note on C113: Passive containers are portable devices such as cold boxes or vaccine carriers that are used to transport vaccines and other refrigerated/frozen products between cold storage locations. They are typically owned by a particular facility, and loaded onto a transportation mode to carry cold chain product downstream
Note on C114: Enter typical passive cold storage container (m^3) used at each tier of the supply chain. NOTE: often these devices are measured in liters. Note that 1000 Liters = 1 m^3
Note on C115: The typical price paid for one passive cold storage container described above
Note on C116: If the device is electrically powered, requires other external inputs, or incurs maintenance costs, enter the average annual amount spent per device to ensure that they remain operational.
Note on C117: Select on option from drop-down. This estimates use of passive cold storage containers for transporation between each tier.
Note on B121: --This section asks the user to estimate the overall costs of supply chain supervision and management activities. In this question we ask the user to specify whether these costs will be measured as a function of the number of facilities or based on overall commodity value. --Management & supervision activities include conducting supervisory visits to health and logistics facilities; on-the-job or routine supply chain trainings; and operating a central logistics management unit or data quality and analysis hub. These costs often vary widely depending on how intensively a supply chain is managed, and this management intenstity is often independent of other storage and distribution design choices. For any of the major supply chain archetypes in global health - mobile warehouse models or collection systems - it is possible to run both an intensively managaged system and a lightly-managed system. --Thus we structure these costs to scale with the overall scope of the supply chain (e.g. cost per facility or dollar delivered), but we must require the user to provide a cost-per-facility or percentage-of-commodity-value parameter that is aligned with the intensity of their own supply chain management activities. To help the user determine this value, each of our proxy data templates contains a detailed breakdown of the types of management and supervision activities that make up the listed cost value. Thus the user can select a value that most closely resembles their own supply chain, and further adapt it up or down to match their individual circumstances
Note on B122: As detailed above, if the user elects for system management and support costs to be measured as a function of the number of facilities at each tier, then this question asks the user to estimate the per-facility annual cost of those management and supervision activities. If a recent costing study has been conducted, this parameter could be estimated by dividing total management and supervision costs by the total number of facilities. If no study has been conducted, then each of the proxy data templates listed in this tool contains a breakdown of the types of management & supervision activities conducted. That breakdown can be used to identify and further tailor an appropriate proxy data point.
Note on B123: As detailed above, if the user elects for management and supervision costs to be measured as a function of commodity value ($) delivered, then this question asks the user to estimate the percentage of commodity value dedicated to management and supervision activities. If a recent costing study has been conducted, this parameter could be estimated by dividing total management and supervision costs by the total value of product delivered. If no study has been conducted, then each of the proxy data templates listed in this tool contains a breakdown of the types of management & supervision activities included. That breakdown can be used to identify and further tailor an appropriate proxy data point.
Note on B133: For each tier, specify how many different methods for transporting commodities are used. Answers can range from 1 to 3. For example, say a Ministry of Health manages 2000 health facilities (Tier 3) of its supply chain. For 1500 (75%) of those facilities, deliveries are made using a Land Cruiser dispatched from Tier 2, while the remaining 500 facilities (25%) use public transport to travel to Tier 2 and collect. For this example, the user would answer "2" under the Tier 3 column, as they use two distinct methods for delivery at Tier 3. The user would then proceed to answer the following set of questions for both "Delivery Mode 1" and "Delivery Mode 2" sections below for Landcruiser and Public Transport respectively.
Note on C135: Enter % of facilities using this transport mode. Example: Ministry of Health manages 2000 health facilities in Tier 3 of its supply chain. For 1500 of those facilities (75%), deliveries are made using a Land Cruiser dispatched from Tier 2, while the remaining 500 facilities (25%) use public transport to travel to Tier 2 and collect. In this example, we could define Tier 3, Delivery, Mode #1 as the Land Cruiser option, in which case we would answer "75%" for this question. We could then address the Public Transport travel option under the Tier 3, Delivery, Mode #2 section below.
Note on C136: Select type of vehicle from dropdown list, as outlined in Section 4 above. Options: 1. Public Transport, including a coach- or mini-bus, car or motorcycle hire, ferry, etc. 2. Motorcycle or other small two-wheeled transport methods 3. Car or other consumer vehicle, such as van, truck, or off-road vehicle (e.g. Jeep, Toyota LandCruiser, Toyota Hilux, Nissan Patrol) 4. Commercial truck, such as a Mitsubishi Fuso Fighter or Canter, or Nissan UD-60/70/80. Typically equipped with a flatbed or cargo container at least 3+ meters long 5. Refrigerated Vehicle, typically a commercial truck with additional insulation and refrigeration equipment installed 6. Other vehicle: If the user has defined an additional vehicle option in the Vehicle Information section above, they may select it here.
Note on C137: Select from dropdown if vehicles are owned, rented, or contracted to 3PL Vehicle ownership is an important way to calculate vehicle operating costs. Three possible responses: 1. Owned Directly by the user of this tool (e.g. MOH or NGO); tool will estimate depreciation and insurance costs for owning the vehicle, as well as fuel, maintenance and labor costs of operating the vehicle, all as direct costs to the user 2. Rented by the user of this tool. In this case the tool will assume that depreciation, insurance, and maintenance costs are bundled into a contracted rental rate (e.g. per km or per day), but will assume that fuel and labor are still calculated separately as a direct cost to the user. 3. Contracted to a 3rd Party Logistics (3PL) provider. In this case the tool will assume that all relevant vehicle ownership/operating costs (depreciation, insurance, maintenance, fuel, labor) are bundled into a single contracted rate (e.g. per m^3 delivered, per facility served).
Note on C138: If vehicle is "Rented" or "Contracted to 3PL", how is the payment structured? Select from dropdown. Typically such contracts are structured either as a fixed annual cost, or as a unit price based on some agreed-upon metric for service (e.g. per day, per facility served, or per cubic meter delivered)
Note on C139: Enter unit price, if vehicle is "Rented" or "Contracted to 3PL" For example: 1. If vehicles are currently rented for the price of $50USD/vehicle/day, then the user should enter "$ per day" for Question 3a and "50" for Question 3b. 2. If vehicles are contracted to a 3PL for $250USD/m^3 delivered, then the user should enter "$ per m^3" for Question 3a and "250" for Question 3b
Note on C140: Enter the number of vehicles that are needed or used a typical order or delivery cycle for this mode of transport. NOTE 1: If "Public Transport" option was selected in Question 2, leave this blank For example, if a regional office owns three vehicles, uses them all interchangeably, but usually only sends two out for order/delivery period, then for the purposes of this question the user would answer "2"
Note on C141: If fixed costs (e.g. vehicle depreciation, insurance) for the vehicle are shared with other programs, enter the % of cost that is borns by other programs. This % will be removed from the total cost estimate in this analysis. In many cases, supply chain transportation resources are shared with other programs, such as health outreach campaigns, official MOH programmatic travel, or other supply chain program areas that are not part of this costing exercise (e.g. if the supply chain is integrated, but we are focusing specifically on the cost of the HIV/AIDS component).
Note on C142: If variable costs (e.g. fuel, maintenance, labor, per diems) for the vehicle are shared with other programs, enter the % of cost that is borns by other programs. This % will be removed from the total cost estimate in this analysis. In many cases, supply chain transportation resources are shared with other programs, such as health outreach campaigns, official MOH programmatic travel, or other supply chain program areas that are not part of this costing exercise (e.g. if the supply chain is integrated, but we are focusing specifically on the cost of the HIV/AIDS component). If you enter a % for 5b, you will probably also enter a % for 5a
Note on C143: Select from dropdown. There are 2 common patterns for traveling between facilities: 1. Point-to-Point: also known as a hub-and-spoke or out-and-back approach, in which vehicles travel directly between upstream and downstream facilities on a one-on-one basis. For example, a Central Medical Stores (CMS) delivery truck traveling directly to one of its Regional Medical Stores and then returning to the CMS. Or a facility staff member who takes public transportation up to their district office to retrieve commodities, and then returns directly to their site. 2. Route-based: order/delivery vehicle visits several facilities along a pre-set course before returning to origin location.
Note on C144: Enter the maximum allowable number of days that a delivery team can be out in the field. --In some cases a delivery team must complete their entire route in a single day, starting from their origin facility each morning and returning there every evening (User would enter "1" in this case). --In other instances delivery teams may take multiple days to complete.
Note on C145: Select from dropdown list from section 3, the personnel that commonly drives the vehicle NOTE: If transportation is outsourced to a 3PL, and the 3PL rate includes driver salaries and perdiems, then the user can select "3PL Operator" from the drop down list. If you specify any other personnel type, either as a driver or an additional passenger, their salary and perdiem rate will apply over and above the 3PL transport rate from Question 3b.
Note on C146: Enter number of people accompanying driver or primary traveler. Model assumes at least one person accompanies the driver or primary traveler for deliveries, information capture, etc. Example: Delivery to health facilities is typically managed by two-person teams, one driver and one logistician. The user would enter "1" for this question, assuming that the primary driver of the vehicle has already been counted in Question 7 above.
Note on C147: Enter profession of a typical person that accompanies the driver or primary traveler. For example, where deliveries are managed by a two-person team (one driver, one logistician), the user would likely enter "logistician" here, assuming they had answered "driver" for Question #7 above
Note on C148: Enter the minimum amount of time that a vehicle would spend at a facility regardless of how much product is being delivered. This includes activities like accessing the storeroom; preparing and signing delivery confirmations; introductions and goodbyes with facility staff etc. NOTE: Use this if there is only one average dwell-time-per-visit and do not wish to break it down further; and "0" for Questions 10 and 11. This is only valid where there are no changes in the overall number of commodities or overall demand volume. -- To estimate the total amount of time spent at a facility during a delivery visit (dwell time), this model breaks that time into three components: 1) fixed/minimum time at each facility, 2) time which depends on the number of commodities managed, and 3) time which depends on the volume of commodities being processed.
Note on C149: Enter the time needed to complete activities which depend on the number of commodities. This includes activities like paperwork for a single commodity e.g. reviewing and reconciling stock cards, calculating an order quantity, completing a report & requisition form or order form, etc. This number can be zero, if delivery staff are simply dropping off a pre-packaged shipment, or it may be significantly higher (e.g. 1-2+ minutes per commodity) if delivery staff are responsible for managing a significant portion of the logistics tasks at a destination facility
Note on C150: Enter the amount of time needed to physically count and/or stock 1 m^3 (about one standard pallet load) of health products. This includes activities like pulling units of product off a shelf, counting them, and/or stocking them on the shelf at a destination facility. This number can be zero if delivery staff are simply dropping off a package that was prepared at the warehouse, or it could be very high (e.g. 1-2 hours/m^3) if delivery staff manage much of the picking, counting, and stocking functions on-site
Note on C151: Enter average travel speed, from one facility at this tier to another nearby facility. For example, health clinics may be connected only by unpaved, ungraded roads with significant geographic obstacles, and thus may support a very low maximum speed (e.g. 10-15km/hour). Or speed to travel from on district store to a nearby district store
Note on C152: Enter average travel speed between a facility at this tier and its supplier. For example, travel between a regional warehouse and a health clinic. Or travel from central store to regional store.
Note on C153: Choose yes or no from dropdown, to indicate whether this transport mode is used only for cold chain products
Note on C155: Enter % of facilities using this transport mode. Example: Ministry of Health manages 2000 health facilities in Tier 3 of its supply chain. For 1500 of those facilities (75%), deliveries are made using a Land Cruiser dispatched from Tier 2, while the remaining 500 facilities (25%) use public transport to travel to Tier 2 and collect. In this example, we could define Tier 3, Delivery, Mode #1 as the Land Cruiser option, in which case we would answer "75%" for this question. We could then address the Public Transport travel option under the Tier 3, Delivery, Mode #2 section below.
Note on C156: Select type of vehicle from dropdown list, as outlined in Section 4 above. Options: 1. Public Transport, including a coach- or mini-bus, car or motorcycle hire, ferry, etc. 2. Motorcycle or other small two-wheeled transport methods 3. Car or other consumer vehicle, such as van, truck, or off-road vehicle (e.g. Jeep, Toyota LandCruiser, Toyota Hilux, Nissan Patrol) 4. Commercial truck, such as a Mitsubishi Fuso Fighter or Canter, or Nissan UD-60/70/80. Typically equipped with a flatbed or cargo container at least 3+ meters long 5. Refrigerated Vehicle, typically a commercial truck with additional insulation and refrigeration equipment installed 6. Other vehicle: If the user has defined an additional vehicle option in the Vehicle Information section above, they may select it here.
Note on C157: Select from dropdown if vehicles are owned, rented, or contracted to 3PL Vehicle ownership is an important way to calculate vehicle operating costs. Three possible responses: 1. Owned Directly by the user of this tool (e.g. MOH or NGO); tool will estimate depreciation and insurance costs for owning the vehicle, as well as fuel, maintenance and labor costs of operating the vehicle, all as direct costs to the user 2. Rented by the user of this tool. In this case the tool will assume that depreciation, insurance, and maintenance costs are bundled into a contracted rental rate (e.g. per km or per day), but will assume that fuel and labor are still calculated separately as a direct cost to the user. 3. Contracted to a 3rd Party Logistics (3PL) provider. In this case the tool will assume that all relevant vehicle ownership/operating costs (depreciation, insurance, maintenance, fuel, labor) are bundled into a single contracted rate (e.g. per m^3 delivered, per facility served).
Note on C158: If vehicle is "Rented" or "Contracted to 3PL", how is the payment structured? Select from dropdown. Typically such contracts are structured either as a fixed annual cost, or as a unit price based on some agreed-upon metric for service (e.g. per day, per facility served, or per cubic meter delivered)
Note on C159: Enter unit price, if vehicle is "Rented" or "Contracted to 3PL" For example: 1. If vehicles are currently rented for the price of $50USD/vehicle/day, then the user should enter "$ per day" for Question 3a and "50" for Question 3b. 2. If vehicles are contracted to a 3PL for $250USD/m^3 delivered, then the user should enter "$ per m^3" for Question 3a and "250" for Question 3b
Note on C160: Enter the number of vehicles that are needed or used a typical order or delivery cycle for this mode of transport. NOTE 1: If "Public Transport" option was selected in Question 2, leave this blank For example, if a regional office owns three vehicles, uses them all interchangeably, but usually only sends two out for order/delivery period, then for the purposes of this question the user would answer "2"
Note on C161: If fixed costs (e.g. vehicle depreciation, insurance) for the vehicle are shared with other programs, enter the % of cost that is borns by other programs. This % will be removed from the total cost estimate in this analysis. In many cases, supply chain transportation resources are shared with other programs, such as health outreach campaigns, official MOH programmatic travel, or other supply chain program areas that are not part of this costing exercise (e.g. if the supply chain is integrated, but we are focusing specifically on the cost of the HIV/AIDS component).
Note on C162: If variable costs (e.g. fuel, maintenance, labor, per diems) for the vehicle are shared with other programs, enter the % of cost that is borns by other programs. This % will be removed from the total cost estimate in this analysis. In many cases, supply chain transportation resources are shared with other programs, such as health outreach campaigns, official MOH programmatic travel, or other supply chain program areas that are not part of this costing exercise (e.g. if the supply chain is integrated, but we are focusing specifically on the cost of the HIV/AIDS component). If you enter a % for 5b, you will probably also enter a % for 5a
Note on C163: Select from dropdown. There are 2 common patterns for traveling between facilities: 1. Point-to-Point: also known as a hub-and-spoke or out-and-back approach, in which vehicles travel directly between upstream and downstream facilities on a one-on-one basis. For example, a Central Medical Stores (CMS) delivery truck traveling directly to one of its Regional Medical Stores and then returning to the CMS. Or a facility staff member who takes public transportation up to their district office to retrieve commodities, and then returns directly to their site. 2. Route-based: order/delivery vehicle visits several facilities along a pre-set course before returning to origin location.
Note on C164: Enter the maximum allowable number of days that a delivery team can be out in the field. --In some cases a delivery team must complete their entire route in a single day, starting from their origin facility each morning and returning there every evening (User would enter "1" in this case). --In other instances delivery teams may take multiple days to complete.
Note on C165: Select from dropdown list from section 3, the personnel that commonly drives the vehicle NOTE: If transportation is outsourced to a 3PL, and the 3PL rate includes driver salaries and perdiems, then the user can select "3PL Operator" from the drop down list. If you specify any other personnel type, either as a driver or an additional passenger, their salary and perdiem rate will apply over and above the 3PL transport rate from Question 3b.
Note on C166: Enter number of people accompanying driver or primary traveler. Model assumes at least one person accompanies the driver or primary traveler for deliveries, information capture, etc. Example: Delivery to health facilities is typically managed by two-person teams, one driver and one logistician. The user would enter "1" for this question, assuming that the primary driver of the vehicle has already been counted in Question 7 above.
Note on C167: Enter profession of a typical person that accompanies the driver or primary traveler. For example, where deliveries are managed by a two-person team (one driver, one logistician), the user would likely enter "logistician" here, assuming they had answered "driver" for Question #7 above
Note on C168: Enter the minimum amount of time that a vehicle would spend at a facility regardless of how much product is being delivered. This includes activities like accessing the storeroom; preparing and signing delivery confirmations; introductions and goodbyes with facility staff etc. NOTE: Use this if there is only one average dwell-time-per-visit and do not wish to break it down further; and "0" for Questions 10 and 11. This is only valid where there are no changes in the overall number of commodities or overall demand volume. -- To estimate the total amount of time spent at a facility during a delivery visit (dwell time), this model breaks that time into three components: 1) fixed/minimum time at each facility, 2) time which depends on the number of commodities managed, and 3) time which depends on the volume of commodities being processed.
Note on C169: Enter the time needed to complete activities which depend on the number of commodities. This includes activities like paperwork for a single commodity e.g. reviewing and reconciling stock cards, calculating an order quantity, completing a report & requisition form or order form, etc. This number can be zero, if delivery staff are simply dropping off a pre-packaged shipment, or it may be significantly higher (e.g. 1-2+ minutes per commodity) if delivery staff are responsible for managing a significant portion of the logistics tasks at a destination facility
Note on C170: Enter the amount of time needed to physically count and/or stock 1 m^3 (about one standard pallet load) of health products. This includes activities like pulling units of product off a shelf, counting them, and/or stocking them on the shelf at a destination facility. This number can be zero if delivery staff are simply dropping off a package that was prepared at the warehouse, or it could be very high (e.g. 1-2 hours/m^3) if delivery staff manage much of the picking, counting, and stocking functions on-site
Note on C171: Enter average travel speed, from one facility at this tier to another nearby facility. For example, health clinics may be connected only by unpaved, ungraded roads with significant geographic obstacles, and thus may support a very low maximum speed (e.g. 10-15km/hour). Or speed to travel from on district store to a nearby district store
Note on C172: Enter average travel speed between a facility at this tier and its supplier. For example, travel between a regional warehouse and a health clinic. Or travel from central store to regional store.
Note on C173: Choose yes or no from dropdown, to indicate whether this transport mode is used only for cold chain products
Note on C175: Enter % of facilities using this transport mode. Example: Ministry of Health manages 2000 health facilities in Tier 3 of its supply chain. For 1500 of those facilities (75%), deliveries are made using a Land Cruiser dispatched from Tier 2, while the remaining 500 facilities (25%) use public transport to travel to Tier 2 and collect. In this example, we could define Tier 3, Delivery, Mode #1 as the Land Cruiser option, in which case we would answer "75%" for this question. We could then address the Public Transport travel option under the Tier 3, Delivery, Mode #2 section below.
Note on C176: Select type of vehicle from dropdown list, as outlined in Section 4 above. Options: 1. Public Transport, including a coach- or mini-bus, car or motorcycle hire, ferry, etc. 2. Motorcycle or other small two-wheeled transport methods 3. Car or other consumer vehicle, such as van, truck, or off-road vehicle (e.g. Jeep, Toyota LandCruiser, Toyota Hilux, Nissan Patrol) 4. Commercial truck, such as a Mitsubishi Fuso Fighter or Canter, or Nissan UD-60/70/80. Typically equipped with a flatbed or cargo container at least 3+ meters long 5. Refrigerated Vehicle, typically a commercial truck with additional insulation and refrigeration equipment installed 6. Other vehicle: If the user has defined an additional vehicle option in the Vehicle Information section above, they may select it here.
Note on C177: Select from dropdown if vehicles are owned, rented, or contracted to 3PL Vehicle ownership is an important way to calculate vehicle operating costs. Three possible responses: 1. Owned Directly by the user of this tool (e.g. MOH or NGO); tool will estimate depreciation and insurance costs for owning the vehicle, as well as fuel, maintenance and labor costs of operating the vehicle, all as direct costs to the user 2. Rented by the user of this tool. In this case the tool will assume that depreciation, insurance, and maintenance costs are bundled into a contracted rental rate (e.g. per km or per day), but will assume that fuel and labor are still calculated separately as a direct cost to the user. 3. Contracted to a 3rd Party Logistics (3PL) provider. In this case the tool will assume that all relevant vehicle ownership/operating costs (depreciation, insurance, maintenance, fuel, labor) are bundled into a single contracted rate (e.g. per m^3 delivered, per facility served).
Note on C178: If vehicle is "Rented" or "Contracted to 3PL", how is the payment structured? Select from dropdown. Typically such contracts are structured either as a fixed annual cost, or as a unit price based on some agreed-upon metric for service (e.g. per day, per facility served, or per cubic meter delivered)
Note on C179: Enter unit price, if vehicle is "Rented" or "Contracted to 3PL" For example: 1. If vehicles are currently rented for the price of $50USD/vehicle/day, then the user should enter "$ per day" for Question 3a and "50" for Question 3b. 2. If vehicles are contracted to a 3PL for $250USD/m^3 delivered, then the user should enter "$ per m^3" for Question 3a and "250" for Question 3b
Note on C180: Enter the number of vehicles that are needed or used a typical order or delivery cycle for this mode of transport. NOTE 1: If "Public Transport" option was selected in Question 2, leave this blank For example, if a regional office owns three vehicles, uses them all interchangeably, but usually only sends two out for order/delivery period, then for the purposes of this question the user would answer "2"
Note on C181: If fixed costs (e.g. vehicle depreciation, insurance) for the vehicle are shared with other programs, enter the % of cost that is borns by other programs. This % will be removed from the total cost estimate in this analysis. In many cases, supply chain transportation resources are shared with other programs, such as health outreach campaigns, official MOH programmatic travel, or other supply chain program areas that are not part of this costing exercise (e.g. if the supply chain is integrated, but we are focusing specifically on the cost of the HIV/AIDS component).
Note on C182: If variable costs (e.g. fuel, maintenance, labor, per diems) for the vehicle are shared with other programs, enter the % of cost that is borns by other programs. This % will be removed from the total cost estimate in this analysis. In many cases, supply chain transportation resources are shared with other programs, such as health outreach campaigns, official MOH programmatic travel, or other supply chain program areas that are not part of this costing exercise (e.g. if the supply chain is integrated, but we are focusing specifically on the cost of the HIV/AIDS component). If you enter a % for 5b, you will probably also enter a % for 5a
Note on C183: Select from dropdown. There are 2 common patterns for traveling between facilities: 1. Point-to-Point: also known as a hub-and-spoke or out-and-back approach, in which vehicles travel directly between upstream and downstream facilities on a one-on-one basis. For example, a Central Medical Stores (CMS) delivery truck traveling directly to one of its Regional Medical Stores and then returning to the CMS. Or a facility staff member who takes public transportation up to their district office to retrieve commodities, and then returns directly to their site. 2. Route-based: order/delivery vehicle visits several facilities along a pre-set course before returning to origin location.
Note on C184: Enter the maximum allowable number of days that a delivery team can be out in the field. --In some cases a delivery team must complete their entire route in a single day, starting from their origin facility each morning and returning there every evening (User would enter "1" in this case). --In other instances delivery teams may take multiple days to complete.
Note on C185: Select from dropdown list from section 3, the personnel that commonly drives the vehicle NOTE: If transportation is outsourced to a 3PL, and the 3PL rate includes driver salaries and perdiems, then the user can select "3PL Operator" from the drop down list. If you specify any other personnel type, either as a driver or an additional passenger, their salary and perdiem rate will apply over and above the 3PL transport rate from Question 3b.
Note on C186: Enter number of people accompanying driver or primary traveler. Model assumes at least one person accompanies the driver or primary traveler for deliveries, information capture, etc. Example: Delivery to health facilities is typically managed by two-person teams, one driver and one logistician. The user would enter "1" for this question, assuming that the primary driver of the vehicle has already been counted in Question 7 above.
Note on C187: Enter profession of a typical person that accompanies the driver or primary traveler. For example, where deliveries are managed by a two-person team (one driver, one logistician), the user would likely enter "logistician" here, assuming they had answered "driver" for Question #7 above
Note on C188: Enter the minimum amount of time that a vehicle would spend at a facility regardless of how much product is being delivered. This includes activities like accessing the storeroom; preparing and signing delivery confirmations; introductions and goodbyes with facility staff etc. NOTE: Use this if there is only one average dwell-time-per-visit and do not wish to break it down further; and "0" for Questions 10 and 11. This is only valid where there are no changes in the overall number of commodities or overall demand volume. -- To estimate the total amount of time spent at a facility during a delivery visit (dwell time), this model breaks that time into three components: 1) fixed/minimum time at each facility, 2) time which depends on the number of commodities managed, and 3) time which depends on the volume of commodities being processed.
Note on C189: Enter the time needed to complete activities which depend on the number of commodities. This includes activities like paperwork for a single commodity e.g. reviewing and reconciling stock cards, calculating an order quantity, completing a report & requisition form or order form, etc. This number can be zero, if delivery staff are simply dropping off a pre-packaged shipment, or it may be significantly higher (e.g. 1-2+ minutes per commodity) if delivery staff are responsible for managing a significant portion of the logistics tasks at a destination facility
Note on C190: Enter the amount of time needed to physically count and/or stock 1 m^3 (about one standard pallet load) of health products. This includes activities like pulling units of product off a shelf, counting them, and/or stocking them on the shelf at a destination facility. This number can be zero if delivery staff are simply dropping off a package that was prepared at the warehouse, or it could be very high (e.g. 1-2 hours/m^3) if delivery staff manage much of the picking, counting, and stocking functions on-site
Note on C191: Enter average travel speed, from one facility at this tier to another nearby facility. For example, health clinics may be connected only by unpaved, ungraded roads with significant geographic obstacles, and thus may support a very low maximum speed (e.g. 10-15km/hour). Or speed to travel from on district store to a nearby district store
Note on C192: Enter average travel speed between a facility at this tier and its supplier. For example, travel between a regional warehouse and a health clinic. Or travel from central store to regional store.
Note on C193: Choose yes or no from dropdown, to indicate whether this transport mode is used only for cold chain products
Note on C199: Enter % of facilities using this transport mode. Example: Ministry of Health manages 2000 health facilities in Tier 3 of its supply chain. For 1500 of those facilities (75%), deliveries are made using a Land Cruiser dispatched from Tier 2, while the remaining 500 facilities (25%) use public transport to travel to Tier 2 and collect. In this example, we could define Tier 3, Delivery, Mode #1 as the Land Cruiser option, in which case we would answer "75%" for this question. We could then address the Public Transport travel option under the Tier 3, Delivery, Mode #2 section below.
Note on C200: Select type of vehicle from dropdown list, as outlined in Section 4 above. Options: 1. Public Transport, including a coach- or mini-bus, car or motorcycle hire, ferry, etc. 2. Motorcycle or other small two-wheeled transport methods 3. Car or other consumer vehicle, such as van, truck, or off-road vehicle (e.g. Jeep, Toyota LandCruiser, Toyota Hilux, Nissan Patrol) 4. Commercial truck, such as a Mitsubishi Fuso Fighter or Canter, or Nissan UD-60/70/80. Typically equipped with a flatbed or cargo container at least 3+ meters long 5. Refrigerated Vehicle, typically a commercial truck with additional insulation and refrigeration equipment installed 6. Other vehicle: If the user has defined an additional vehicle option in the Vehicle Information section above, they may select it here.
Note on C201: Select from dropdown if vehicles are owned, rented, or contracted to 3PL Vehicle ownership is an important way to calculate vehicle operating costs. Three possible responses: 1. Owned Directly by the user of this tool (e.g. MOH or NGO); tool will estimate depreciation and insurance costs for owning the vehicle, as well as fuel, maintenance and labor costs of operating the vehicle, all as direct costs to the user 2. Rented by the user of this tool. In this case the tool will assume that depreciation, insurance, and maintenance costs are bundled into a contracted rental rate (e.g. per km or per day), but will assume that fuel and labor are still calculated separately as a direct cost to the user. 3. Contracted to a 3rd Party Logistics (3PL) provider. In this case the tool will assume that all relevant vehicle ownership/operating costs (depreciation, insurance, maintenance, fuel, labor) are bundled into a single contracted rate (e.g. per m^3 delivered, per facility served).
Note on C202: If vehicle is "Rented" or "Contracted to 3PL", how is the payment structured? Select from dropdown. Typically such contracts are structured either as a fixed annual cost, or as a unit price based on some agreed-upon metric for service (e.g. per day, per facility served, or per cubic meter delivered)
Note on C203: Enter unit price, if vehicle is "Rented" or "Contracted to 3PL" For example: 1. If vehicles are currently rented for the price of $50USD/vehicle/day, then the user should enter "$ per day" for Question 3a and "50" for Question 3b. 2. If vehicles are contracted to a 3PL for $250USD/m^3 delivered, then the user should enter "$ per m^3" for Question 3a and "250" for Question 3b
Note on C204: Enter the number of vehicles that are needed or used a typical order or delivery cycle for this mode of transport. NOTE 1: If "Public Transport" option was selected in Question 2, leave this blank For example, if a regional office owns three vehicles, uses them all interchangeably, but usually only sends two out for order/delivery period, then for the purposes of this question the user would answer "2"
Note on C205: Select from dropdown. Answer "Yes" if the same vehicle is used for both ordering and distribution activities, and was specified in section 6.1. NOTE: If the user does respond "Yes", they should ensure that the overlapping vehicles are placed in the same Mode number in their respective sections. For example, if there are 5 Land Cruisers specified in Transportation of Commodities - Mode 1, and those 5 Land Cruisers are also used for ordering activities, then they should also be entered specifically into Mode 1 of the Transporation for Ordering section (as opposed Mode 2 or Mode 3)
Note on C206: If fixed costs (e.g. vehicle depreciation, insurance) for the vehicle are shared with other programs, enter the % of cost that is borns by other programs. This % will be removed from the total cost estimate in this analysis. In many cases, supply chain transportation resources are shared with other programs, such as health outreach campaigns, official MOH programmatic travel, or other supply chain program areas that are not part of this costing exercise (e.g. if the supply chain is integrated, but we are focusing specifically on the cost of the HIV/AIDS component).
Note on C207: If variable costs (e.g. fuel, maintenance, labor, per diems) for the vehicle are shared with other programs, enter the % of cost that is borns by other programs. This % will be removed from the total cost estimate in this analysis. In many cases, supply chain transportation resources are shared with other programs, such as health outreach campaigns, official MOH programmatic travel, or other supply chain program areas that are not part of this costing exercise (e.g. if the supply chain is integrated, but we are focusing specifically on the cost of the HIV/AIDS component). If you enter a % for 5b, you will probably also enter a % for 5a
Note on C208: Select from dropdown. There are 2 common patterns for traveling between facilities: 1. Point-to-Point: also known as a hub-and-spoke or out-and-back approach, in which vehicles travel directly between upstream and downstream facilities on a one-on-one basis. For example, a Central Medical Stores (CMS) delivery truck traveling directly to one of its Regional Medical Stores and then returning to the CMS. Or a facility staff member who takes public transportation up to their district office to retrieve commodities, and then returns directly to their site. 2. Route-based: order/delivery vehicle visits several facilities along a pre-set course before returning to origin location.
Note on C209: Enter the maximum allowable number of days that an ordering team can be out in the field. --In some cases an ordering team must complete their entire route in a single day, starting from their origin facility each morning and returning there every evening (User would enter "1" in this case). --In other instances ordering teams may take multiple days to complete.
Note on C210: Select from dropdown list from section 3, the personnel that commonly drives the vehicle NOTE: If transportation is outsourced to a 3PL, and the 3PL rate includes driver salaries and perdiems, then the user can select "3PL Operator" from the drop down list. If you specify any other personnel type, either as a driver or an additional passenger, their salary and perdiem rate will apply over and above the 3PL transport rate from Question 3b.
Note on C211: Enter number of people accompanying driver or primary traveler.
Note on C212: Enter profession of a typical person that accompanies the driver or primary traveler.
Note on C213: Enter the minimum amount of time that a vehicle would spend at a facility regardless of how much product is being ordered This includes activities like accessing the storeroom; preparing and signing orders confirmations; introductions and goodbyes with staff etc. NOTE: Use this if there is only one average dwell-time-per-visit and do not wish to break it down further; and "0" for Questions 10 and 11. This is only valid where there are no changes in the overall number of commodities or overall demand volume.
Note on C214: Enter the time needed to complete activities which depend on the number of commodities. This includes activities like paperwork for a single commodity e.g. reviewing and reconciling stock cards, calculating an order quantity, completing a report & requisition form or order form, etc. This number can be zero.
Note on C215: Enter the amount of time needed to physically count and/or stock 1 m^3 (about one standard pallet load) of health products. This includes activities like pulling units of product off a shelf, counting them, and/or stocking them on the shelf at a destination facility. This number can be zero.
Note on C216: Enter average travel speed, from one facility at this tier to another nearby facility. For example, health clinics may be connected only by unpaved, ungraded roads with significant geographic obstacles, and thus may support a very low maximum speed (e.g. 10-15km/hour). Or speed to travel from on district store to a nearby district store
Note on C217: Enter average travel speed between a facility at this tier and its supplier. For example, travel between a regional warehouse and a health clinic. Or travel from central store to regional store.
Note on C219: Enter % of facilities using this transport mode. Example: Ministry of Health manages 2000 health facilities in Tier 3 of its supply chain. For 1500 of those facilities (75%), deliveries are made using a Land Cruiser dispatched from Tier 2, while the remaining 500 facilities (25%) use public transport to travel to Tier 2 and collect. In this example, we could define Tier 3, Delivery, Mode #1 as the Land Cruiser option, in which case we would answer "75%" for this question. We could then address the Public Transport travel option under the Tier 3, Delivery, Mode #2 section below.
Note on C220: Select type of vehicle from dropdown list, as outlined in Section 4 above. Options: 1. Public Transport, including a coach- or mini-bus, car or motorcycle hire, ferry, etc. 2. Motorcycle or other small two-wheeled transport methods 3. Car or other consumer vehicle, such as van, truck, or off-road vehicle (e.g. Jeep, Toyota LandCruiser, Toyota Hilux, Nissan Patrol) 4. Commercial truck, such as a Mitsubishi Fuso Fighter or Canter, or Nissan UD-60/70/80. Typically equipped with a flatbed or cargo container at least 3+ meters long 5. Refrigerated Vehicle, typically a commercial truck with additional insulation and refrigeration equipment installed 6. Other vehicle: If the user has defined an additional vehicle option in the Vehicle Information section above, they may select it here.
Note on C221: Select from dropdown if vehicles are owned, rented, or contracted to 3PL Vehicle ownership is an important way to calculate vehicle operating costs. Three possible responses: 1. Owned Directly by the user of this tool (e.g. MOH or NGO); tool will estimate depreciation and insurance costs for owning the vehicle, as well as fuel, maintenance and labor costs of operating the vehicle, all as direct costs to the user 2. Rented by the user of this tool. In this case the tool will assume that depreciation, insurance, and maintenance costs are bundled into a contracted rental rate (e.g. per km or per day), but will assume that fuel and labor are still calculated separately as a direct cost to the user. 3. Contracted to a 3rd Party Logistics (3PL) provider. In this case the tool will assume that all relevant vehicle ownership/operating costs (depreciation, insurance, maintenance, fuel, labor) are bundled into a single contracted rate (e.g. per m^3 delivered, per facility served).
Note on C222: If vehicle is "Rented" or "Contracted to 3PL", how is the payment structured? Select from dropdown. Typically such contracts are structured either as a fixed annual cost, or as a unit price based on some agreed-upon metric for service (e.g. per day, per facility served, or per cubic meter delivered)
Note on C223: Enter unit price, if vehicle is "Rented" or "Contracted to 3PL" For example: 1. If vehicles are currently rented for the price of $50USD/vehicle/day, then the user should enter "$ per day" for Question 3a and "50" for Question 3b. 2. If vehicles are contracted to a 3PL for $250USD/m^3 delivered, then the user should enter "$ per m^3" for Question 3a and "250" for Question 3b
Note on C224: Enter the number of vehicles that are needed or used a typical order or delivery cycle for this mode of transport. NOTE 1: If "Public Transport" option was selected in Question 2, leave this blank For example, if a regional office owns three vehicles, uses them all interchangeably, but usually only sends two out for order/delivery period, then for the purposes of this question the user would answer "2"
Note on C225: Select from dropdown. Answer "Yes" if the same vehicle is used for both ordering and distribution activities, and was specified in section 6.1. NOTE: If the user does respond "Yes", they should ensure that the overlapping vehicles are placed in the same Mode number in their respective sections. For example, if there are 5 Land Cruisers specified in Transportation of Commodities - Mode 1, and those 5 Land Cruisers are also used for ordering activities, then they should also be entered specifically into Mode 1 of the Transporation for Ordering section (as opposed Mode 2 or Mode 3)
Note on C226: If fixed costs (e.g. vehicle depreciation, insurance) for the vehicle are shared with other programs, enter the % of cost that is borns by other programs. This % will be removed from the total cost estimate in this analysis. In many cases, supply chain transportation resources are shared with other programs, such as health outreach campaigns, official MOH programmatic travel, or other supply chain program areas that are not part of this costing exercise (e.g. if the supply chain is integrated, but we are focusing specifically on the cost of the HIV/AIDS component).
Note on C227: If variable costs (e.g. fuel, maintenance, labor, per diems) for the vehicle are shared with other programs, enter the % of cost that is borns by other programs. This % will be removed from the total cost estimate in this analysis. In many cases, supply chain transportation resources are shared with other programs, such as health outreach campaigns, official MOH programmatic travel, or other supply chain program areas that are not part of this costing exercise (e.g. if the supply chain is integrated, but we are focusing specifically on the cost of the HIV/AIDS component). If you enter a % for 5b, you will probably also enter a % for 5a
Note on C228: Select from dropdown. There are 2 common patterns for traveling between facilities: 1. Point-to-Point: also known as a hub-and-spoke or out-and-back approach, in which vehicles travel directly between upstream and downstream facilities on a one-on-one basis. For example, a Central Medical Stores (CMS) delivery truck traveling directly to one of its Regional Medical Stores and then returning to the CMS. Or a facility staff member who takes public transportation up to their district office to retrieve commodities, and then returns directly to their site. 2. Route-based: order/delivery vehicle visits several facilities along a pre-set course before returning to origin location.
Note on C229: Enter the maximum allowable number of days that an ordering team can be out in the field. --In some cases an ordering team must complete their entire route in a single day, starting from their origin facility each morning and returning there every evening (User would enter "1" in this case). --In other instances ordering teams may take multiple days to complete.
Note on C230: Select from dropdown list from section 3, the personnel that commonly drives the vehicle NOTE: If transportation is outsourced to a 3PL, and the 3PL rate includes driver salaries and perdiems, then the user can select "3PL Operator" from the drop down list. If you specify any other personnel type, either as a driver or an additional passenger, their salary and perdiem rate will apply over and above the 3PL transport rate from Question 3b.
Note on C231: Enter number of people accompanying driver or primary traveler.
Note on C232: Enter profession of a typical person that accompanies the driver or primary traveler.
Note on C233: Enter the minimum amount of time that a vehicle would spend at a facility regardless of how much product is being ordered This includes activities like accessing the storeroom; preparing and signing orders confirmations; introductions and goodbyes with staff etc. NOTE: Use this if there is only one average dwell-time-per-visit and do not wish to break it down further; and "0" for Questions 10 and 11. This is only valid where there are no changes in the overall number of commodities or overall demand volume.
Note on C234: Enter the time needed to complete activities which depend on the number of commodities. This includes activities like paperwork for a single commodity e.g. reviewing and reconciling stock cards, calculating an order quantity, completing a report & requisition form or order form, etc. This number can be zero.
Note on C235: Enter the amount of time needed to physically count and/or stock 1 m^3 (about one standard pallet load) of health products. This includes activities like pulling units of product off a shelf, counting them, and/or stocking them on the shelf at a destination facility. This number can be zero.
Note on C236: Enter average travel speed, from one facility at this tier to another nearby facility. For example, health clinics may be connected only by unpaved, ungraded roads with significant geographic obstacles, and thus may support a very low maximum speed (e.g. 10-15km/hour). Or speed to travel from on district store to a nearby district store
Note on C237: Enter average travel speed between a facility at this tier and its supplier. For example, travel between a regional warehouse and a health clinic. Or travel from central store to regional store.
Note on C239: Enter % of facilities using this transport mode. Example: Ministry of Health manages 2000 health facilities in Tier 3 of its supply chain. For 1500 of those facilities (75%), deliveries are made using a Land Cruiser dispatched from Tier 2, while the remaining 500 facilities (25%) use public transport to travel to Tier 2 and collect. In this example, we could define Tier 3, Delivery, Mode #1 as the Land Cruiser option, in which case we would answer "75%" for this question. We could then address the Public Transport travel option under the Tier 3, Delivery, Mode #2 section below.
Note on C240: Select type of vehicle from dropdown list, as outlined in Section 4 above. Options: 1. Public Transport, including a coach- or mini-bus, car or motorcycle hire, ferry, etc. 2. Motorcycle or other small two-wheeled transport methods 3. Car or other consumer vehicle, such as van, truck, or off-road vehicle (e.g. Jeep, Toyota LandCruiser, Toyota Hilux, Nissan Patrol) 4. Commercial truck, such as a Mitsubishi Fuso Fighter or Canter, or Nissan UD-60/70/80. Typically equipped with a flatbed or cargo container at least 3+ meters long 5. Refrigerated Vehicle, typically a commercial truck with additional insulation and refrigeration equipment installed 6. Other vehicle: If the user has defined an additional vehicle option in the Vehicle Information section above, they may select it here.
Note on C241: Select from dropdown if vehicles are owned, rented, or contracted to 3PL Vehicle ownership is an important way to calculate vehicle operating costs. Three possible responses: 1. Owned Directly by the user of this tool (e.g. MOH or NGO); tool will estimate depreciation and insurance costs for owning the vehicle, as well as fuel, maintenance and labor costs of operating the vehicle, all as direct costs to the user 2. Rented by the user of this tool. In this case the tool will assume that depreciation, insurance, and maintenance costs are bundled into a contracted rental rate (e.g. per km or per day), but will assume that fuel and labor are still calculated separately as a direct cost to the user. 3. Contracted to a 3rd Party Logistics (3PL) provider. In this case the tool will assume that all relevant vehicle ownership/operating costs (depreciation, insurance, maintenance, fuel, labor) are bundled into a single contracted rate (e.g. per m^3 delivered, per facility served).
Note on C242: If vehicle is "Rented" or "Contracted to 3PL", how is the payment structured? Select from dropdown. Typically such contracts are structured either as a fixed annual cost, or as a unit price based on some agreed-upon metric for service (e.g. per day, per facility served, or per cubic meter delivered)
Note on C243: Enter unit price, if vehicle is "Rented" or "Contracted to 3PL" For example: 1. If vehicles are currently rented for the price of $50USD/vehicle/day, then the user should enter "$ per day" for Question 3a and "50" for Question 3b. 2. If vehicles are contracted to a 3PL for $250USD/m^3 delivered, then the user should enter "$ per m^3" for Question 3a and "250" for Question 3b
Note on C244: Enter the number of vehicles that are needed or used a typical order or delivery cycle for this mode of transport. NOTE 1: If "Public Transport" option was selected in Question 2, leave this blank For example, if a regional office owns three vehicles, uses them all interchangeably, but usually only sends two out for order/delivery period, then for the purposes of this question the user would answer "2"
Note on C245: Select from dropdown. Answer "Yes" if the same vehicle is used for both ordering and distribution activities, and was specified in section 6.1. NOTE: If the user does respond "Yes", they should ensure that the overlapping vehicles are placed in the same Mode number in their respective sections. For example, if there are 5 Land Cruisers specified in Transportation of Commodities - Mode 1, and those 5 Land Cruisers are also used for ordering activities, then they should also be entered specifically into Mode 1 of the Transporation for Ordering section (as opposed Mode 2 or Mode 3)
Note on C246: If fixed costs (e.g. vehicle depreciation, insurance) for the vehicle are shared with other programs, enter the % of cost that is borns by other programs. This % will be removed from the total cost estimate in this analysis. In many cases, supply chain transportation resources are shared with other programs, such as health outreach campaigns, official MOH programmatic travel, or other supply chain program areas that are not part of this costing exercise (e.g. if the supply chain is integrated, but we are focusing specifically on the cost of the HIV/AIDS component).
Note on C247: If variable costs (e.g. fuel, maintenance, labor, per diems) for the vehicle are shared with other programs, enter the % of cost that is borns by other programs. This % will be removed from the total cost estimate in this analysis. In many cases, supply chain transportation resources are shared with other programs, such as health outreach campaigns, official MOH programmatic travel, or other supply chain program areas that are not part of this costing exercise (e.g. if the supply chain is integrated, but we are focusing specifically on the cost of the HIV/AIDS component). If you enter a % for 5b, you will probably also enter a % for 5a
Note on C248: Select from dropdown. There are 2 common patterns for traveling between facilities: 1. Point-to-Point: also known as a hub-and-spoke or out-and-back approach, in which vehicles travel directly between upstream and downstream facilities on a one-on-one basis. For example, a Central Medical Stores (CMS) delivery truck traveling directly to one of its Regional Medical Stores and then returning to the CMS. Or a facility staff member who takes public transportation up to their district office to retrieve commodities, and then returns directly to their site. 2. Route-based: order/delivery vehicle visits several facilities along a pre-set course before returning to origin location.
Note on C249: Enter the maximum allowable number of days that an ordering team can be out in the field. --In some cases an ordering team must complete their entire route in a single day, starting from their origin facility each morning and returning there every evening (User would enter "1" in this case). --In other instances ordering teams may take multiple days to complete.
Note on C250: Select from dropdown list from section 3, the personnel that commonly drives the vehicle NOTE: If transportation is outsourced to a 3PL, and the 3PL rate includes driver salaries and perdiems, then the user can select "3PL Operator" from the drop down list. If you specify any other personnel type, either as a driver or an additional passenger, their salary and perdiem rate will apply over and above the 3PL transport rate from Question 3b.
Note on C251: Enter number of people accompanying driver or primary traveler.
Note on C252: Enter profession of a typical person that accompanies the driver or primary traveler.
Note on C253: Enter the minimum amount of time that a vehicle would spend at a facility regardless of how much product is being ordered This includes activities like accessing the storeroom; preparing and signing orders confirmations; introductions and goodbyes with staff etc. NOTE: Use this if there is only one average dwell-time-per-visit and do not wish to break it down further; and "0" for Questions 10 and 11. This is only valid where there are no changes in the overall number of commodities or overall demand volume.
Note on C254: Enter the time needed to complete activities which depend on the number of commodities. This includes activities like paperwork for a single commodity e.g. reviewing and reconciling stock cards, calculating an order quantity, completing a report & requisition form or order form, etc. This number can be zero.
Note on C255: Enter the amount of time needed to physically count and/or stock 1 m^3 (about one standard pallet load) of health products. This includes activities like pulling units of product off a shelf, counting them, and/or stocking them on the shelf at a destination facility. This number can be zero.
Note on C256: Enter average travel speed, from one facility at this tier to another nearby facility. For example, health clinics may be connected only by unpaved, ungraded roads with significant geographic obstacles, and thus may support a very low maximum speed (e.g. 10-15km/hour). Or speed to travel from on district store to a nearby district store
Note on C257: Enter average travel speed between a facility at this tier and its supplier. For example, travel between a regional warehouse and a health clinic. Or travel from central store to regional store.
Note on C263: Facilities within a given supply chain tier may use a variety of methods to deliver and/or order commodities. That's why each of our travel functions (delivery, ordering, and additional) offers space for three separate modes of transport. For any given travel function + tier + mode listed by the user, this question asks the proportion of all facilities in this tier that use this mode of transit for the given travel function. As an example, say a Ministry of Health manages 2000 health facilities in Tier 3 of its supply chain. For 1500 of those facilities (75%), deliveries are made using a Land Cruiser dispatched from Tier 2, while the remaining 500 facilities (25%) must use public transport to travel to Tier 2 and collect. In this example, we could define Tier 3, Delivery, Mode #1 as the Land Cruiser option, in which case we would answer "75%" for this question. We could then address the Public Transport travel option under the Tier 3, Delivery, Mode #2 section below.
Note on C264: In this question the user should specify which type of vehicles are most typically used for this tier and transport mode. Options include 1. Public Transport, including a coach- or mini-bus, car or motorcycle hire, ferry, etc. 2. Motorcycle or other small two-wheeled transport methods 3. Car or other consumer vehicle, such as van, truck, or off-road vehicle (e.g. Jeep, Toyota LandCruiser, Toyota Hilux, Nissan Patrol) 4. Commercial truck, such as a Mitsubishi Fuso Fighter or Canter, or Nissan UD-60/70/80. Typically equipped with a flatbed or cargo container at least 3+ meters long 5. Refrigerated Vehicle, typically a commercial truck with additional insulation and refrigeration equipment installed 6. Other vehicle: If the user has defined an additional vehicle option in the Vehicle Information section above, they may select it here.
Note on C265: This question seeks to identify the owner of the vehicles used for this particular mode of transport, as vehicle ownership is typically one of the primary determinants of how vehicle operating costs are structured. Three possible responses include: 1. Owned Directly by the user of this tool (e.g. MOH or NGO), in which case the tool will estimate depreciation and insurance costs for owning the vehicle, as well as fuel, maintenance and labor costs of operating the vehicle, all as direct costs to the user 2. Rented by the user of this tool. In this case the tool will assume that depreciation, insurance, and maintenance costs are bundled into a contracted rental rate (e.g. per km or per day), but will assume that fuel and labor are still calculated separately as a direct cost to the user. 3. Contracted to a 3rd Party Logistics (3PL) provider. In this case the tool will assume that all relevant vehicle ownership/operating costs (depreciation, insurance, maintenance, fuel, labor) are bundled into a single contracted rate (e.g. per m^3 delivered, per facility served).
Note on C266: For users who answered "Rented" or "Contracted to 3PL" to the above question, this question asks how the payment for those rented/contracted vehicles is structured. Typically such contracts are structured either as a fixed annual cost, or as a unit price based on some agreed-upon metric for service (e.g. per day, per facility served, or per cubic meter delivered)
Note on C267: For users who answered "Rented" or "Contracted to 3PL" to Question #1, this question asks for the unit price corresponding with the answer to Question 1a above. For example: 1. If vehicles are currently rented for the price of $50USD per vehicle per day, then the user should enter "$ per day" for Question 1a and "50" for Question 1b. 2. If vehicles are contracted to a 3PL for the price of $250USD per cubic meter delivered, then the user should enter "$ per m^3" for Question 1a and "250" for Question 1b
Note on C268: For the type of vehicle mentioned above in Question 4, how many of these vehicles are typically needed or regularly used for this mode of transport? NOTE 1: This question does not apply to the "Public Transport" option, and may be left blank if that option is selcted for Question 2 NOTE 2: By "regularly used" we mean the number of vehicles that are used for a typical order/delivery cycle, rather than every vehicle that is ever used. For example, if a regional office owns three vehicles, uses them all interchangeably, but only ever sends two of the three out for any given order/delivery period, then for the purposes of this question the user would answer "2"
Note on C269: The user should answer "Yes" to this question if the vehicles specified in this transport mode were already specified in the Transportation of Commodities section, i.e. if the same vehicle is used for both ordering and distribution activities. If the user answers "Yes" to this question, two things will occur: 1) no additional depreciation will be calculated for vehicles in this transport mode, and 2) utilization statistics will be adjusted to reflect both ordering and distribution activities within the same set of overall vehicle capacity. NOTE: If the user does respond "Yes", they should ensure that the overlapping vehicles are placed in the same Mode number in their respective sections. For example, if there are 5 Land Cruisers specified in Transportation of Commodities - Mode 1, and those 5 Land Cruisers are also used for ordering activities, then they should also be entered specifically into Mode 1 of the Transporation for Ordering section (as opposed Mode 2 or Mode 3)
Note on C270: In many cases, supply chain transportation resources are shared with other non-supply-chain programs, such as health outreach campaigns or official MOH programmatic travel, or even other supply chain program areas that are not part of this costing exercise (e.g. if the supply chain is integrated, but we are focusing specifically on the cost of the HIV/AIDS component). This question focuses on fixed costs, such as vehicle depreciation and insurance, which don't depend on the number of kilometers traveled. Use this line when ownership of a vehicle is shared. If the vehicles are co-owned but operated independently (e.g. it is used for supply chain on Mondays and for other health outreach programs the other days of the week), then enter a nonzero percentage for only the fixed cost percentage (Question 5a). If vehicles are co-operated (e.g. a health staff and supply chain staff travel together to a facility to perform both health program and supply chain-related activities, then typically you will have nonzero entries for both fixed and variable cost percentages (Question 5a & 5b) The percentage value entered here represents the portion of vehicle depreciaion/insurance that is borne by outside programs or organizations. This percentage will be removed from the total cost estimate in this analysis.
Note on C271: In many cases, supply chain transportation resources are shared with other non-supply-chain programs, such as health outreach campaigns or official MOH programmatic travel, or even other supply chain program areas that are not part of this costing exercise (e.g. if the supply chain is integrated, but we are focusing specifically on the cost of the HIV/AIDS component). This question focuses on variable costs, such as fuel, maintenance, labor, and per diems, which vary based on how much a shared vehicle is driven. Use this value when vehicles are co-operated as well as co-owned (e.g. a health team and a supply chain team travel together to a facility to perform both health program- and supply chain- related activities. If you enter a nonzero percentage for this value, typically you will also enter a nonzero percentage for the fixed cost question above The percentage value entered here represents the portion of vehicle operating costs that are borne by outside programs or organizations. This percentage will be removed from the total cost estimate in this analysis.
Note on C272: This question asks the user to choose one of two common patterns for traveling between facilities at different levels in the supply chain: 1. Point-to-Point: also known as a hub-and-spoke or out-and-back approach, in which vehicles travel directly between upstream and downstream facilities on a one-on-one basis. For example, a Central Medical Stores (CMS) delivery truck traveling directly to one of its Regional Medical Stores and then returning back to the CMS. Or a facility staff member who takes public transportation up to their district office to retrieve commodities, and then returns directly to their site. 2. Route-based, in which an order/delivery vehicle visits several destination facilities along a pre-set course before returning to their origin location. Informed Push Model and Assisted Pull are examples of this type of travel pattern
Note on C273: If the user selects "Route-based" as the answer to Question #6 above, they must also specify the maximum allowable number of days that a delivery team can be out in the field. --In some cases a delivery team must complete their entire route in a single day, starting from their origin facility each morning and returning there every evening (User would enter "1" in this case). --In other instances delivery teams may be able to design routes that take multiple days to complete. This carries the potential for more efficient route planning, as it reduces how often the vehicle needs to travel back and forth between origin and destination facilities NOTE: Frequently this is a human resources or asset management policy decision rather than a logistics one, e.g. if staff aren't allowed to spend more than one or two nights at a time in the field, or if delivery vehicles must be returned to their home facility to be locked up each night.
Note on C274: This question asks the user to specify the type of person who most commonly drives the vehicle for delivery purposes. Some common answers include: -- A clinic in-charge, especially if the logistics sytem requires health facility staff to travel to collect their resupply shipments. -- A dedicated driver, especially if a logistics team is responsible for delivering to health facilities -- A logistician, especially if only a singler person is traveling per vehicle, and thus is responsible for managing both driving and deliveries NOTE: If transportation is outsourced to a 3PL, and the 3PL rate includes driver salaries and perdiems, then the user can select "3PL Operator" from the drop down list, which will exclude any additional labor costs for this mode of transport. If you specify any other personnel type, either as a driver or an additional passenger, their salary and perdiem rate will apply over and above the 3PL transport rate from Question 3b.
Note on C275: The model assumes at least one person is required to operate any vehicle for deliveries, information capture, etc. This question asks how many additional people also typically travel in a vehicle during deliveries. Example: Delivery to health facilities is typically managed by two-person teams, one driver and one logistician. The user would enter "1" for this question, assuming that the primary driver of the vehicle has already been counted in Question 7 above.
Note on C276: If the user enters a number greater than zero for Question 8 above, they must also specify the typical profession of the additional people traveling in the vehicle. Using the above example, where deliveries are managed by a two-person team (one driver, one logistician), the user would likely enter "logistician" here, assuming they had answered "driver" for Question #7 above
Note on C277: -- To estimate the total amount of time spent at a facility during a delivery visit (dwell time), this model breaks that time into three components: 1) fixed/minimum time at each facility, 2) time which depends on the number of commodities managed, and 3) time which depends on the volume of commodities being processed. -- This question asks the user to specify the FIRST of the three components: the minimum amount of time that a vehicle would spend at a facility regardless of how much product is being delivered. This includes fixed activities like introductions and goodbyes with facility staff; accessing the storeroom; preparing and signing delivery confirmations, etc. NOTE: The user could also use this parameter if they only have one average dwell-time-per-visit number and do not wish to break it down further. They would then enter "0" for Questions 10 and 11. Note that this approach is only valid in situations where the user is not analyzing significant changes in the overall number of commodities or overall demand volume.
Note on C278: -- To estimate the total amount of time spent at a facility during a delivery visit (dwell time), this model breaks that time into three components: 1) fixed time at each facility, 2) time which depends on the number of commodities managed, and 3) time which depends on the volume of commodities being processed. -- This question asks the user to specify the SECOND of the three components above: the amount of time needed to complete paperwork for a single commodity managed. This includes activities like reviewing and reconciling stock cards, calculating an order quantity, completing a report & requisition form or order form, etc. In some cases this number may be nearly zero, if delivery staff are simply dropping off a pre-packaged shipment, or it may be significantly higher (e.g. 1-2+ minutes per commodity) if delivery staff are responsible for managing a significant portion of the logistics tasks at a destination facility
Note on C279: -- To estimate the total amount of time spent at a facility during a delivery visit (dwell time), this model breaks that time into three components: 1) fixed time at each facility, 2) time which depends on the number of commodities managed, and 3) time which depends on the volume of commodities being processed. -- This question asks the user to specify the THIRD of the three components above: the amount of time needed to physically count and/or stock a cubic meter (about one standard pallet load) of health products. This includes activities like pulling units of product off a shelf, counting them, and/or stocking them on the shelf at a destination facility. This number may also be nearly zero if delivery staff are simply dropping off a package that was prepared at the warehouse, or it could be very high (e.g. 1-2 hours per cubic meter) if delivery staff are having to manage much of the picking, counting, and stocking functions on-site (as is typical with a mobile warehouse model, for example)
Note on C280: This question asks the user to specify the average travel speed, from one facility at this tier to another nearby facility, of the vehicle specified in Question 4. For example, if we are considering the "last mile" tier of the supply chain, health clinics may be connected only by unpaved, ungraded roads with significant geographic obstacles, and thus may support a very low maximum speed (e.g. 25 or 30km/hour). On the other hand, if we are considering a higher tier of the supply chain, e.g. Regional to District transportation, the destination facilities (District storerooms in this case) are likely connected by paved or well-graded roads that support higher vehicle speeds
Note on C281: This question also asks the user to specify an average travel speed for the vehicle identified in Question 4. This time, however, we are looking for the average travel speed between a facility at this tier and its supplier (i.e. a facility in the upstream tier). For example, if we are considering the "last mile" tier of the supply chain, this could refer to travel between a regional warehouse and a health clinic (as opposed to Question 12 above, which would refer to clinic-to-clinic travel speeds in this case). The model separates vehicle travel speeds into two questions because we anticipate that in many cases, supplier-to-facility travel will occur on roads that are significantly better quality than facility-to-facility travel, particularly at the last mile of the supply chain
Note on C283: Facilities within a given supply chain tier may use a variety of methods to deliver and/or order commodities. That's why each of our travel functions (delivery, ordering, and additional) offers space for three separate modes of transport. For any given travel function + tier + mode listed by the user, this question asks the proportion of all facilities in this tier that use this mode of transit for the given travel function. As an example, say a Ministry of Health manages 2000 health facilities in Tier 3 of its supply chain. For 1500 of those facilities (75%), deliveries are made using a Land Cruiser dispatched from Tier 2, while the remaining 500 facilities (25%) must use public transport to travel to Tier 2 and collect. In this example, we could define Tier 3, Delivery, Mode #1 as the Land Cruiser option, in which case we would answer "75%" for this question. We could then address the Public Transport travel option under the Tier 3, Delivery, Mode #2 section below.
Note on C284: In this question the user should specify which type of vehicles are most typically used for this tier and transport mode. Options include 1. Public Transport, including a coach- or mini-bus, car or motorcycle hire, ferry, etc. 2. Motorcycle or other small two-wheeled transport methods 3. Car or other consumer vehicle, such as van, truck, or off-road vehicle (e.g. Jeep, Toyota LandCruiser, Toyota Hilux, Nissan Patrol) 4. Commercial truck, such as a Mitsubishi Fuso Fighter or Canter, or Nissan UD-60/70/80. Typically equipped with a flatbed or cargo container at least 3+ meters long 5. Refrigerated Vehicle, typically a commercial truck with additional insulation and refrigeration equipment installed 6. Other vehicle: If the user has defined an additional vehicle option in the Vehicle Information section above, they may select it here.
Note on C285: This question seeks to identify the owner of the vehicles used for this particular mode of transport, as vehicle ownership is typically one of the primary determinants of how vehicle operating costs are structured. Three possible responses include: 1. Owned Directly by the user of this tool (e.g. MOH or NGO), in which case the tool will estimate depreciation and insurance costs for owning the vehicle, as well as fuel, maintenance and labor costs of operating the vehicle, all as direct costs to the user 2. Rented by the user of this tool. In this case the tool will assume that depreciation, insurance, and maintenance costs are bundled into a contracted rental rate (e.g. per km or per day), but will assume that fuel and labor are still calculated separately as a direct cost to the user. 3. Contracted to a 3rd Party Logistics (3PL) provider. In this case the tool will assume that all relevant vehicle ownership/operating costs (depreciation, insurance, maintenance, fuel, labor) are bundled into a single contracted rate (e.g. per m^3 delivered, per facility served).
Note on C286: For users who answered "Rented" or "Contracted to 3PL" to the above question, this question asks how the payment for those rented/contracted vehicles is structured. Typically such contracts are structured either as a fixed annual cost, or as a unit price based on some agreed-upon metric for service (e.g. per day, per facility served, or per cubic meter delivered)
Note on C287: For users who answered "Rented" or "Contracted to 3PL" to Question #1, this question asks for the unit price corresponding with the answer to Question 1a above. For example: 1. If vehicles are currently rented for the price of $50USD per vehicle per day, then the user should enter "$ per day" for Question 1a and "50" for Question 1b. 2. If vehicles are contracted to a 3PL for the price of $250USD per cubic meter delivered, then the user should enter "$ per m^3" for Question 1a and "250" for Question 1b
Note on C288: For the type of vehicle mentioned above in Question 4, how many of these vehicles are typically needed or regularly used for this mode of transport? NOTE 1: This question does not apply to the "Public Transport" option, and may be left blank if that option is selcted for Question 2 NOTE 2: By "regularly used" we mean the number of vehicles that are used for a typical order/delivery cycle, rather than every vehicle that is ever used. For example, if a regional office owns three vehicles, uses them all interchangeably, but only ever sends two of the three out for any given order/delivery period, then for the purposes of this question the user would answer "2"
Note on C289: The user should answer "Yes" to this question if the vehicles specified in this transport mode were already specified in the Transportation of Commodities section, i.e. if the same vehicle is used for both ordering and distribution activities. If the user answers "Yes" to this question, two things will occur: 1) no additional depreciation will be calculated for vehicles in this transport mode, and 2) utilization statistics will be adjusted to reflect both ordering and distribution activities within the same set of overall vehicle capacity. NOTE: If the user does respond "Yes", they should ensure that the overlapping vehicles are placed in the same Mode number in their respective sections. For example, if there are 5 Land Cruisers specified in Transportation of Commodities - Mode 1, and those 5 Land Cruisers are also used for ordering activities, then they should also be entered specifically into Mode 1 of the Transporation for Ordering section (as opposed Mode 2 or Mode 3)
Note on C290: In many cases, supply chain transportation resources are shared with other non-supply-chain programs, such as health outreach campaigns or official MOH programmatic travel, or even other supply chain program areas that are not part of this costing exercise (e.g. if the supply chain is integrated, but we are focusing specifically on the cost of the HIV/AIDS component). This question focuses on fixed costs, such as vehicle depreciation and insurance, which don't depend on the number of kilometers traveled. Use this line when ownership of a vehicle is shared. If the vehicles are co-owned but operated independently (e.g. it is used for supply chain on Mondays and for other health outreach programs the other days of the week), then enter a nonzero percentage for only the fixed cost percentage (Question 5a). If vehicles are co-operated (e.g. a health staff and supply chain staff travel together to a facility to perform both health program and supply chain-related activities, then typically you will have nonzero entries for both fixed and variable cost percentages (Question 5a & 5b) The percentage value entered here represents the portion of vehicle depreciaion/insurance that is borne by outside programs or organizations. This percentage will be removed from the total cost estimate in this analysis.
Note on C291: In many cases, supply chain transportation resources are shared with other non-supply-chain programs, such as health outreach campaigns or official MOH programmatic travel, or even other supply chain program areas that are not part of this costing exercise (e.g. if the supply chain is integrated, but we are focusing specifically on the cost of the HIV/AIDS component). This question focuses on variable costs, such as fuel, maintenance, labor, and per diems, which vary based on how much a shared vehicle is driven. Use this value when vehicles are co-operated as well as co-owned (e.g. a health team and a supply chain team travel together to a facility to perform both health program- and supply chain- related activities. If you enter a nonzero percentage for this value, typically you will also enter a nonzero percentage for the fixed cost question above The percentage value entered here represents the portion of vehicle operating costs that are borne by outside programs or organizations. This percentage will be removed from the total cost estimate in this analysis.
Note on C292: This question asks the user to choose one of two common patterns for traveling between facilities at different levels in the supply chain: 1. Point-to-Point: also known as a hub-and-spoke or out-and-back approach, in which vehicles travel directly between upstream and downstream facilities on a one-on-one basis. For example, a Central Medical Stores (CMS) delivery truck traveling directly to one of its Regional Medical Stores and then returning back to the CMS. Or a facility staff member who takes public transportation up to their district office to retrieve commodities, and then returns directly to their site. 2. Route-based, in which an order/delivery vehicle visits several destination facilities along a pre-set course before returning to their origin location. Informed Push Model and Assisted Pull are examples of this type of travel pattern
Note on C293: If the user selects "Route-based" as the answer to Question #6 above, they must also specify the maximum allowable number of days that a delivery team can be out in the field. --In some cases a delivery team must complete their entire route in a single day, starting from their origin facility each morning and returning there every evening (User would enter "1" in this case). --In other instances delivery teams may be able to design routes that take multiple days to complete. This carries the potential for more efficient route planning, as it reduces how often the vehicle needs to travel back and forth between origin and destination facilities NOTE: Frequently this is a human resources or asset management policy decision rather than a logistics one, e.g. if staff aren't allowed to spend more than one or two nights at a time in the field, or if delivery vehicles must be returned to their home facility to be locked up each night.
Note on C294: This question asks the user to specify the type of person who most commonly drives the vehicle for delivery purposes. Some common answers include: -- A clinic in-charge, especially if the logistics sytem requires health facility staff to travel to collect their resupply shipments. -- A dedicated driver, especially if a logistics team is responsible for delivering to health facilities -- A logistician, especially if only a singler person is traveling per vehicle, and thus is responsible for managing both driving and deliveries NOTE: If transportation is outsourced to a 3PL, and the 3PL rate includes driver salaries and perdiems, then the user can select "3PL Operator" from the drop down list, which will exclude any additional labor costs for this mode of transport. If you specify any other personnel type, either as a driver or an additional passenger, their salary and perdiem rate will apply over and above the 3PL transport rate from Question 3b.
Note on C295: The model assumes at least one person is required to operate any vehicle for deliveries, information capture, etc. This question asks how many additional people also typically travel in a vehicle during deliveries. Example: Delivery to health facilities is typically managed by two-person teams, one driver and one logistician. The user would enter "1" for this question, assuming that the primary driver of the vehicle has already been counted in Question 7 above.
Note on C296: If the user enters a number greater than zero for Question 8 above, they must also specify the typical profession of the additional people traveling in the vehicle. Using the above example, where deliveries are managed by a two-person team (one driver, one logistician), the user would likely enter "logistician" here, assuming they had answered "driver" for Question #7 above
Note on C297: -- To estimate the total amount of time spent at a facility during a delivery visit (dwell time), this model breaks that time into three components: 1) fixed/minimum time at each facility, 2) time which depends on the number of commodities managed, and 3) time which depends on the volume of commodities being processed. -- This question asks the user to specify the FIRST of the three components: the minimum amount of time that a vehicle would spend at a facility regardless of how much product is being delivered. This includes fixed activities like introductions and goodbyes with facility staff; accessing the storeroom; preparing and signing delivery confirmations, etc. NOTE: The user could also use this parameter if they only have one average dwell-time-per-visit number and do not wish to break it down further. They would then enter "0" for Questions 10 and 11. Note that this approach is only valid in situations where the user is not analyzing significant changes in the overall number of commodities or overall demand volume.
Note on C298: -- To estimate the total amount of time spent at a facility during a delivery visit (dwell time), this model breaks that time into three components: 1) fixed time at each facility, 2) time which depends on the number of commodities managed, and 3) time which depends on the volume of commodities being processed. -- This question asks the user to specify the SECOND of the three components above: the amount of time needed to complete paperwork for a single commodity managed. This includes activities like reviewing and reconciling stock cards, calculating an order quantity, completing a report & requisition form or order form, etc. In some cases this number may be nearly zero, if delivery staff are simply dropping off a pre-packaged shipment, or it may be significantly higher (e.g. 1-2+ minutes per commodity) if delivery staff are responsible for managing a significant portion of the logistics tasks at a destination facility
Note on C299: -- To estimate the total amount of time spent at a facility during a delivery visit (dwell time), this model breaks that time into three components: 1) fixed time at each facility, 2) time which depends on the number of commodities managed, and 3) time which depends on the volume of commodities being processed. -- This question asks the user to specify the THIRD of the three components above: the amount of time needed to physically count and/or stock a cubic meter (about one standard pallet load) of health products. This includes activities like pulling units of product off a shelf, counting them, and/or stocking them on the shelf at a destination facility. This number may also be nearly zero if delivery staff are simply dropping off a package that was prepared at the warehouse, or it could be very high (e.g. 1-2 hours per cubic meter) if delivery staff are having to manage much of the picking, counting, and stocking functions on-site (as is typical with a mobile warehouse model, for example)
Note on C300: This question asks the user to specify the average travel speed, from one facility at this tier to another nearby facility, of the vehicle specified in Question 4. For example, if we are considering the "last mile" tier of the supply chain, health clinics may be connected only by unpaved, ungraded roads with significant geographic obstacles, and thus may support a very low maximum speed (e.g. 25 or 30km/hour). On the other hand, if we are considering a higher tier of the supply chain, e.g. Regional to District transportation, the destination facilities (District storerooms in this case) are likely connected by paved or well-graded roads that support higher vehicle speeds
Note on C301: This question also asks the user to specify an average travel speed for the vehicle identified in Question 4. This time, however, we are looking for the average travel speed between a facility at this tier and its supplier (i.e. a facility in the upstream tier). For example, if we are considering the "last mile" tier of the supply chain, this could refer to travel between a regional warehouse and a health clinic (as opposed to Question 12 above, which would refer to clinic-to-clinic travel speeds in this case). The model separates vehicle travel speeds into two questions because we anticipate that in many cases, supplier-to-facility travel will occur on roads that are significantly better quality than facility-to-facility travel, particularly at the last mile of the supply chain
Note on C303: Facilities within a given supply chain tier may use a variety of methods to deliver and/or order commodities. That's why each of our travel functions (delivery, ordering, and additional) offers space for three separate modes of transport. For any given travel function + tier + mode listed by the user, this question asks the proportion of all facilities in this tier that use this mode of transit for the given travel function. As an example, say a Ministry of Health manages 2000 health facilities in Tier 3 of its supply chain. For 1500 of those facilities (75%), deliveries are made using a Land Cruiser dispatched from Tier 2, while the remaining 500 facilities (25%) must use public transport to travel to Tier 2 and collect. In this example, we could define Tier 3, Delivery, Mode #1 as the Land Cruiser option, in which case we would answer "75%" for this question. We could then address the Public Transport travel option under the Tier 3, Delivery, Mode #2 section below.
Note on C304: In this question the user should specify which type of vehicles are most typically used for this tier and transport mode. Options include 1. Public Transport, including a coach- or mini-bus, car or motorcycle hire, ferry, etc. 2. Motorcycle or other small two-wheeled transport methods 3. Car or other consumer vehicle, such as van, truck, or off-road vehicle (e.g. Jeep, Toyota LandCruiser, Toyota Hilux, Nissan Patrol) 4. Commercial truck, such as a Mitsubishi Fuso Fighter or Canter, or Nissan UD-60/70/80. Typically equipped with a flatbed or cargo container at least 3+ meters long 5. Refrigerated Vehicle, typically a commercial truck with additional insulation and refrigeration equipment installed 6. Other vehicle: If the user has defined an additional vehicle option in the Vehicle Information section above, they may select it here.
Note on C305: This question seeks to identify the owner of the vehicles used for this particular mode of transport, as vehicle ownership is typically one of the primary determinants of how vehicle operating costs are structured. Three possible responses include: 1. Owned Directly by the user of this tool (e.g. MOH or NGO), in which case the tool will estimate depreciation and insurance costs for owning the vehicle, as well as fuel, maintenance and labor costs of operating the vehicle, all as direct costs to the user 2. Rented by the user of this tool. In this case the tool will assume that depreciation, insurance, and maintenance costs are bundled into a contracted rental rate (e.g. per km or per day), but will assume that fuel and labor are still calculated separately as a direct cost to the user. 3. Contracted to a 3rd Party Logistics (3PL) provider. In this case the tool will assume that all relevant vehicle ownership/operating costs (depreciation, insurance, maintenance, fuel, labor) are bundled into a single contracted rate (e.g. per m^3 delivered, per facility served).
Note on C306: For users who answered "Rented" or "Contracted to 3PL" to the above question, this question asks how the payment for those rented/contracted vehicles is structured. Typically such contracts are structured either as a fixed annual cost, or as a unit price based on some agreed-upon metric for service (e.g. per day, per facility served, or per cubic meter delivered)
Note on C307: For users who answered "Rented" or "Contracted to 3PL" to Question #1, this question asks for the unit price corresponding with the answer to Question 1a above. For example: 1. If vehicles are currently rented for the price of $50USD per vehicle per day, then the user should enter "$ per day" for Question 1a and "50" for Question 1b. 2. If vehicles are contracted to a 3PL for the price of $250USD per cubic meter delivered, then the user should enter "$ per m^3" for Question 1a and "250" for Question 1b
Note on C308: For the type of vehicle mentioned above in Question 4, how many of these vehicles are typically needed or regularly used for this mode of transport? NOTE 1: This question does not apply to the "Public Transport" option, and may be left blank if that option is selcted for Question 2 NOTE 2: By "regularly used" we mean the number of vehicles that are used for a typical order/delivery cycle, rather than every vehicle that is ever used. For example, if a regional office owns three vehicles, uses them all interchangeably, but only ever sends two of the three out for any given order/delivery period, then for the purposes of this question the user would answer "2"
Note on C309: The user should answer "Yes" to this question if the vehicles specified in this transport mode were already specified in the Transportation of Commodities section, i.e. if the same vehicle is used for both ordering and distribution activities. If the user answers "Yes" to this question, two things will occur: 1) no additional depreciation will be calculated for vehicles in this transport mode, and 2) utilization statistics will be adjusted to reflect both ordering and distribution activities within the same set of overall vehicle capacity. NOTE: If the user does respond "Yes", they should ensure that the overlapping vehicles are placed in the same Mode number in their respective sections. For example, if there are 5 Land Cruisers specified in Transportation of Commodities - Mode 1, and those 5 Land Cruisers are also used for ordering activities, then they should also be entered specifically into Mode 1 of the Transporation for Ordering section (as opposed Mode 2 or Mode 3)
Note on C310: In many cases, supply chain transportation resources are shared with other non-supply-chain programs, such as health outreach campaigns or official MOH programmatic travel, or even other supply chain program areas that are not part of this costing exercise (e.g. if the supply chain is integrated, but we are focusing specifically on the cost of the HIV/AIDS component). This question focuses on fixed costs, such as vehicle depreciation and insurance, which don't depend on the number of kilometers traveled. Use this line when ownership of a vehicle is shared. If the vehicles are co-owned but operated independently (e.g. it is used for supply chain on Mondays and for other health outreach programs the other days of the week), then enter a nonzero percentage for only the fixed cost percentage (Question 5a). If vehicles are co-operated (e.g. a health staff and supply chain staff travel together to a facility to perform both health program and supply chain-related activities, then typically you will have nonzero entries for both fixed and variable cost percentages (Question 5a & 5b) The percentage value entered here represents the portion of vehicle depreciaion/insurance that is borne by outside programs or organizations. This percentage will be removed from the total cost estimate in this analysis.
Note on C311: In many cases, supply chain transportation resources are shared with other non-supply-chain programs, such as health outreach campaigns or official MOH programmatic travel, or even other supply chain program areas that are not part of this costing exercise (e.g. if the supply chain is integrated, but we are focusing specifically on the cost of the HIV/AIDS component). This question focuses on variable costs, such as fuel, maintenance, labor, and per diems, which vary based on how much a shared vehicle is driven. Use this value when vehicles are co-operated as well as co-owned (e.g. a health team and a supply chain team travel together to a facility to perform both health program- and supply chain- related activities. If you enter a nonzero percentage for this value, typically you will also enter a nonzero percentage for the fixed cost question above The percentage value entered here represents the portion of vehicle operating costs that are borne by outside programs or organizations. This percentage will be removed from the total cost estimate in this analysis.
Note on C312: This question asks the user to choose one of two common patterns for traveling between facilities at different levels in the supply chain: 1. Point-to-Point: also known as a hub-and-spoke or out-and-back approach, in which vehicles travel directly between upstream and downstream facilities on a one-on-one basis. For example, a Central Medical Stores (CMS) delivery truck traveling directly to one of its Regional Medical Stores and then returning back to the CMS. Or a facility staff member who takes public transportation up to their district office to retrieve commodities, and then returns directly to their site. 2. Route-based, in which an order/delivery vehicle visits several destination facilities along a pre-set course before returning to their origin location. Informed Push Model and Assisted Pull are examples of this type of travel pattern
Note on C313: If the user selects "Route-based" as the answer to Question #6 above, they must also specify the maximum allowable number of days that a delivery team can be out in the field. --In some cases a delivery team must complete their entire route in a single day, starting from their origin facility each morning and returning there every evening (User would enter "1" in this case). --In other instances delivery teams may be able to design routes that take multiple days to complete. This carries the potential for more efficient route planning, as it reduces how often the vehicle needs to travel back and forth between origin and destination facilities NOTE: Frequently this is a human resources or asset management policy decision rather than a logistics one, e.g. if staff aren't allowed to spend more than one or two nights at a time in the field, or if delivery vehicles must be returned to their home facility to be locked up each night.
Note on C314: This question asks the user to specify the type of person who most commonly drives the vehicle for delivery purposes. Some common answers include: -- A clinic in-charge, especially if the logistics sytem requires health facility staff to travel to collect their resupply shipments. -- A dedicated driver, especially if a logistics team is responsible for delivering to health facilities -- A logistician, especially if only a singler person is traveling per vehicle, and thus is responsible for managing both driving and deliveries NOTE: If transportation is outsourced to a 3PL, and the 3PL rate includes driver salaries and perdiems, then the user can select "3PL Operator" from the drop down list, which will exclude any additional labor costs for this mode of transport. If you specify any other personnel type, either as a driver or an additional passenger, their salary and perdiem rate will apply over and above the 3PL transport rate from Question 3b.
Note on C315: The model assumes at least one person is required to operate any vehicle for deliveries, information capture, etc. This question asks how many additional people also typically travel in a vehicle during deliveries. Example: Delivery to health facilities is typically managed by two-person teams, one driver and one logistician. The user would enter "1" for this question, assuming that the primary driver of the vehicle has already been counted in Question 7 above.
Note on C316: If the user enters a number greater than zero for Question 8 above, they must also specify the typical profession of the additional people traveling in the vehicle. Using the above example, where deliveries are managed by a two-person team (one driver, one logistician), the user would likely enter "logistician" here, assuming they had answered "driver" for Question #7 above
Note on C317: -- To estimate the total amount of time spent at a facility during a delivery visit (dwell time), this model breaks that time into three components: 1) fixed/minimum time at each facility, 2) time which depends on the number of commodities managed, and 3) time which depends on the volume of commodities being processed. -- This question asks the user to specify the FIRST of the three components: the minimum amount of time that a vehicle would spend at a facility regardless of how much product is being delivered. This includes fixed activities like introductions and goodbyes with facility staff; accessing the storeroom; preparing and signing delivery confirmations, etc. NOTE: The user could also use this parameter if they only have one average dwell-time-per-visit number and do not wish to break it down further. They would then enter "0" for Questions 10 and 11. Note that this approach is only valid in situations where the user is not analyzing significant changes in the overall number of commodities or overall demand volume.
Note on C318: -- To estimate the total amount of time spent at a facility during a delivery visit (dwell time), this model breaks that time into three components: 1) fixed time at each facility, 2) time which depends on the number of commodities managed, and 3) time which depends on the volume of commodities being processed. -- This question asks the user to specify the SECOND of the three components above: the amount of time needed to complete paperwork for a single commodity managed. This includes activities like reviewing and reconciling stock cards, calculating an order quantity, completing a report & requisition form or order form, etc. In some cases this number may be nearly zero, if delivery staff are simply dropping off a pre-packaged shipment, or it may be significantly higher (e.g. 1-2+ minutes per commodity) if delivery staff are responsible for managing a significant portion of the logistics tasks at a destination facility
Note on C319: -- To estimate the total amount of time spent at a facility during a delivery visit (dwell time), this model breaks that time into three components: 1) fixed time at each facility, 2) time which depends on the number of commodities managed, and 3) time which depends on the volume of commodities being processed. -- This question asks the user to specify the THIRD of the three components above: the amount of time needed to physically count and/or stock a cubic meter (about one standard pallet load) of health products. This includes activities like pulling units of product off a shelf, counting them, and/or stocking them on the shelf at a destination facility. This number may also be nearly zero if delivery staff are simply dropping off a package that was prepared at the warehouse, or it could be very high (e.g. 1-2 hours per cubic meter) if delivery staff are having to manage much of the picking, counting, and stocking functions on-site (as is typical with a mobile warehouse model, for example)
Note on C320: This question asks the user to specify the average travel speed, from one facility at this tier to another nearby facility, of the vehicle specified in Question 4. For example, if we are considering the "last mile" tier of the supply chain, health clinics may be connected only by unpaved, ungraded roads with significant geographic obstacles, and thus may support a very low maximum speed (e.g. 25 or 30km/hour). On the other hand, if we are considering a higher tier of the supply chain, e.g. Regional to District transportation, the destination facilities (District storerooms in this case) are likely connected by paved or well-graded roads that support higher vehicle speeds
Note on C321: This question also asks the user to specify an average travel speed for the vehicle identified in Question 4. This time, however, we are looking for the average travel speed between a facility at this tier and its supplier (i.e. a facility in the upstream tier). For example, if we are considering the "last mile" tier of the supply chain, this could refer to travel between a regional warehouse and a health clinic (as opposed to Question 12 above, which would refer to clinic-to-clinic travel speeds in this case). The model separates vehicle travel speeds into two questions because we anticipate that in many cases, supplier-to-facility travel will occur on roads that are significantly better quality than facility-to-facility travel, particularly at the last mile of the supply chain

## 2_Outputs
NOTE: You can use the data grouping feature (the [+] and [-] signs to the left of the row numbers) to collapse unused sections, but you must first unprotect the worksheet The password to unprotect this worksheet is "password". Please do not unprotect this worksheet unless you are confident of the change you are making.
|  | Select Input Sheet to Analyze: |  | 2_Inputs
|  | Name of Selected Scenario: |  | Baseline + High Demand
Table 1: High-level Scenario Overview
|  | Number of Supply Chain Tiers |  | 3
|  | Number of Facilities Served at Last Tier |  | 345
|  | Total Volume (m^3) Delivered to last tier (Ambient + Cold Chain Commodities): |  | 2932.5
|  | Total Cold Chain Volume (m^3) Delivered to last tier |  | 0
|  | Total Value of Procured Commodities |  | 18450000
|  | Total Kilometers Traveled per year by owned, rented, or contracted vehicles (excludes public transport) |  | 473676.7481
|  | Total Number of Travel Days |  | 1414
|  | Total Number of Travel or Storage Modes that are over- or under-utilized: |  | 7
|  | Estimated Total Annual Operating Cost: |  | 1485836.1095
| Table 2: Supply Chain Efficiency Metrics |  |  | CMS Tier | Tier 1 | Tier 1 | Regional WH Tier | Tier 1 | Tier 1 | Health Facility Tier | Tier 1 | Tier 1 |  | Tier 1 | Tier 1 |  | Tier 1 | Tier 1 |  | Totals
Overall System Efficiency
|  |  | Cost as a Percentage of Commodity Value | 2.306% |  |  | 2.368% |  |  | 3.379% |  |  | 0% |  |  | 0% |  |  | 0% | 8.053%
|  |  | Cost per m^3 of Commodities Delivered | 145.083 |  |  | 148.9754 |  |  | 212.6205 |  |  | 0 |  |  | 0 |  |  | 0 | 506.679
|  |  | Average Inventory Levels ($ Value) | 7627921.875 |  |  | 7264687.5 |  |  | 6918750 |  |  | 0 |  |  | 0 |  |  | 0 | 21811359.375
|  |  | Total kilometers Traveled per m^3 delivered | 0 |  |  | 48.0552 |  |  | 111.0686 |  |  | 0 |  |  | 0 |  |  | 0 | 159.1238
|  | Utilization of Transport Resources | [17 empty] | Overall Average Utilization | # over/under-utilized modes
|  | Delivery Vehicle Capacity Utilization | Mode 1 | 0% |  |  | 0% |  |  | 0% |  |  | 0% |  |  | 0% |  |  | 0% |  | 0
|  |  | Mode 2 | 0% |  |  | 0% |  |  | 0% |  |  | 0% |  |  | 0% |  |  | 0%
|  |  | Mode 3 | 0% |  |  | 0% |  |  | 0% |  |  | 0% |  |  | 0% |  |  | 0%
|  | Delivery Vehicle Time Utilization | Average across modes | 0% |  |  | 90.42% |  |  | 71.11% |  |  | 0% |  |  | 0% |  |  | 0% | 80.76% | 1
|  |  | Mode 1 | 0% |  |  | 90.42% |  |  | 71.11% |  |  | 0% |  |  | 0% |  |  | 0%
|  |  | Mode 2 | 0% |  |  | 0% |  |  | 0% |  |  | 0% |  |  | 0% |  |  | 0%
|  |  | Mode 3 | 0% |  |  | 0% |  |  | 0% |  |  | 0% |  |  | 0% |  |  | 0%
|  | Ordering Vehicle Time Utilization | Average across modes | 0% |  |  | 0% |  |  | 78.42% |  |  | 0% |  |  | 0% |  |  | 0% | 78.42% | 0
|  |  | Mode 1 | 0% |  |  | 0% |  |  | 78.42% |  |  | 0% |  |  | 0% |  |  | 0%
|  |  | Mode 2 | 0% |  |  | 0% |  |  | 0% |  |  | 0% |  |  | 0% |  |  | 0%
|  |  | Mode 3 | 0% |  |  | 0% |  |  | 0% |  |  | 0% |  |  | 0% |  |  | 0%
|  | Additional Vehicle Time Utilization | Average across modes | 0% |  |  | 0% |  |  | 0% |  |  | 0% |  |  | 0% |  |  | 0% |  | 0
|  |  | Mode 1 | 0% |  |  | 0% |  |  | 0% |  |  | 0% |  |  | 0% |  |  | 0%
|  |  | Mode 2 | 0% |  |  | 0% |  |  | 0% |  |  | 0% |  |  | 0% |  |  | 0%
|  |  | Mode 3 | 0% |  |  | 0% |  |  | 0% |  |  | 0% |  |  | 0% |  |  | 0%
|  | Overall Average Vehicle Time Utilization | Average across modes and transport purpose |  |  |  | 90.42% |  |  | 74.76% | [9 empty] | Total: | 1
Storage & Transport Utilization Formatting Thresholds (From Scenario Manager)
|  |  |  | Overall Storage Capacity - CMS Tier |  |  | Overall Storage Capacity - Regional WH Tier |  |  | Overall Storage Capacity - Health Facility Tier |  |  | Overall Storage Capacity - |  |  | Overall Storage Capacity - |  |  | Overall Storage Capacity - | [11 empty] | Storage | Transport
| Table 3: Operational Stats - Warehousing |  |  | CMS Tier | Tier 1 | Tier 1 | Regional WH Tier | Tier 1 | Tier 1 | Health Facility Tier | Tier 1 | Tier 1 |  | Tier 1 | Tier 1 |  | Tier 1 | Tier 1 | [11 empty] | Overutilization: Any utilization exceeding specified percent is considered overutilized | 90% | 90%
All Products
|  |  | Total annual demand per facility | 3233.0813 |  |  | 3079.125 |  |  | 8.5 |  |  | 0 |  |  | 0 |  |  | 0 | [10 empty] | Underutilization: Any utilization less than specified percent is considered underutilized | 50% | 50%
|  |  | Utilization of labor resources (throughput) | 132.3% |  |  | 126% |  |  | 120%
|  |  | Average Combined Storage Utilization across storage types | 132.3% |  |  | 126% |  |  | 119.8% |  |  | 0% |  |  | 0% |  |  | 0%
|  |  | Number of Storage Types Outside Ideal Range (50-90%) | 1 |  |  | 1 |  |  | 1 |  |  | 1 |  |  | 1 |  |  | 1
|  | Ambient Temperature Products | [23 empty] | 50% | 40%
|  |  | Avg annual demand per facility | 3233.0813 |  |  | 3079.125 |  |  | 8.5 | [13 empty] | 0% |  | 50% | 40%
|  |  | Avg demand volume (m^3) per facility per period | 808.2703 |  |  | 769.7812 |  |  | 2.125 | [11 empty] | Vehicle Time Utilization - Tier 2 | 90.42% | 9.583% |  | 50% | 40%
|  |  | Expected Avg safety stock (m^3) | 808.2703 | 0 | 0 | 769.7812 | 0 | 0 | 2.125 | 0 | 0 |  | 0 | 0 |  | 0 | 0 |  |  |  | Vehicle Time Utilization - Tier 3 | 74.76% | 25.24% |  | 50% | 40%
|  |  | Expected Avg inventory Levels per facility | 1212.4055 |  |  | 1154.6719 |  |  | 3.1875 | [15 empty] | 50% | 40%
|  |  | Expected Max inventory level per facility | 1616.5406 |  |  | 1539.5625 |  |  | 4.25 | [15 empty] | 50% | 40%
|  |  | Average storage capacity utilization | 132.3% |  |  | 126% |  |  | 119.8% | [15 empty] | 50% | 40%
|  | Cold Chain Products | [19 empty] | Combined Storage - Tier 1 | 132.3% | -32.3% | 1 | 50% | 40%
|  |  | Avg annual demand per facility (m^3) | 0 |  |  | 0 |  |  | 0 |  |  | 0 |  |  | 0 |  |  | 0 |  |  | Combined Storage - Tier 2 | 126% | -26% | 1 | 50% | 40%
|  |  | Avg demand volume (m^3) per facility per period | 0 |  |  | 0 |  |  | 0 | [11 empty] | Combined Storage - Tier 3 | 119.8% | -19.83% | 1 | 50% | 40%
|  |  | Expected Avg safety stock (m^3) | 0 |  |  | 0 |  |  | 0 | [11 empty] | Combined Storage - Tier 4 | 0% | 100% | 1 | 50% | 40%
|  |  | Expected Avg inventory Levels per facility | 0 |  |  | 0 |  |  | 0 | [11 empty] | Combined Storage - Tier 5 | 0% | 100% | 1 | 50% | 40%
|  |  | Expected Max inventory level per facility | 0 |  |  | 0 |  |  | 0 | [11 empty] | Combined Storage - Tier 6 | 0% | 100% | 1 | 50% | 40%
Max storage capacity utilization
Passive Storage Devices (e.g. vaccine carriers, cold boxes) for transport
|  |  | Average utilization of cold box capacity at each tier | 0% |  |  | 0% |  |  | 0% |  |  | - |  |  | - |  |  | -
^^NOTE: Calculation assumes cold boxes are a pooled resource with no constraints on availability for distribution activities. If the SC design imposes other constraints (e.g. if every facility requires its own cold box to retrieve product from upstream), then this metric may not reflect true need for cold box capacity. In that case the user should manage the other constraints directly (e.g. inputting > 1 cold box per facility)
Table 4: Summary of Annual Operating Costs by Supply Chain Functional Area and Cost Type
|  |  |  | CMS Tier | Tier 1 | Tier 1 | Regional WH Tier | Tier 1 | Tier 1 | Health Facility Tier | Tier 1 | Tier 1 |  | Tier 1 | Tier 1 |  | Tier 1 | Tier 1 |  | Total
Functional Areas
|  | Total Warehousing Costs |  | 356937.615 |  |  | 281586.0004 |  |  | 244046.782 |  |  | 0 |  |  | 0 |  |  | 0 | 882570.3974
|  | Total Transportation Costs |  | 0 |  |  | 142180.3979 |  |  | 329010.6307 |  |  | 0 |  |  | 0 |  |  | 0 | 471191.0286
|  | Total Management/System Support Costs |  | 68518.3355 |  |  | 13104 |  |  | 50452.348 |  |  | 0 |  |  | 0 |  |  | 0 | 132074.6835
|  | Total Tier Cost |  | 425455.9506 |  |  | 436870.3983 |  |  | 623509.7606 |  |  | 0 |  |  | 0 |  |  | 0 | 1485836.1095
Storage - Cost Categories
|  | Labor |  | 188138.5497 |  |  | 177858.4977 |  |  | 61664.8952 |  |  | 0 |  |  | 0 |  |  | 0 | 427661.9426
|  | Equipment & Depreciation Costs |  | 13329.9714 |  |  | 26099.0938 |  |  | 10350 |  |  | 0 |  |  | 0 |  |  | 0 | 49779.0652
|  | Utilities, repairs, insurance, & other warehouse operations |  | 155469.094 |  |  | 77628.4089 |  |  | 172031.8868 |  |  | 0 |  |  | 0 |  |  | 0 | 405129.3897
Transportation - Cost Categories
|  | Labor |  | 0 |  |  | 10259.76 |  |  | 56594.16 |  |  | 0 |  |  | 0 |  |  | 0 | 66853.92
|  | Equipment & Depreciation Costs |  | 0 |  |  | 14089.798 |  |  | 82074.1968 |  |  | 0 |  |  | 0 |  |  | 0 | 96163.9948
|  | Per-Diems |  | 0 |  |  | 6510 |  |  | 35910 |  |  | 0 |  |  | 0 |  |  | 0 | 42420
|  | Fuel, Maintenance, & Other Travel Costs |  | 0 |  |  | 111320.8399 |  |  | 154432.2739 |  |  | 0 |  |  | 0 |  |  | 0 | 265753.1138
Table 5: Detailed Cost Breakdown by Functional Category and Tier
[5 empty] | Tier 1 | Tier 1 | CMS to Regional WH | Tier 1 | Tier 1 | Regional WH to Health Facility | Tier 1 | Tier 1 |  | Tier 1 | Tier 1 |  | Tier 1 | Tier 1 |  | Total
|  | Transportation for Ordering | [17 empty] | 222108.8571
|  |  | Third Party Contracted Costs | 0 |  |  | 0 |  |  | 0 |  |  | 0 |  |  | 0 |  |  | 0 | 0
|  |  | Vehicle Rental Costs | 0 |  |  | 0 |  |  | 0 |  |  | 0 |  |  | 0 |  |  | 0 | 0
|  |  | Labor (Drivers, Team leader, Local Govt Admin) | 0 |  |  | 0 |  |  | 44490.48 |  |  | 0 |  |  | 0 |  |  | 0 | 44490.48
|  |  | Per Diems | 0 |  |  | 0 |  |  | 28230 |  |  | 0 |  |  | 0 |  |  | 0 | 28230
|  |  | Fuel | 0 |  |  | 0 |  |  | 47887.1267 |  |  | 0 |  |  | 0 |  |  | 0 | 47887.1267
|  |  | Insurance | 0 |  |  | 0 |  |  | 11619.75 |  |  | 0 |  |  | 0 |  |  | 0 | 11619.75
|  |  | Maintenance & Repair | 0 |  |  | 0 |  |  | 28942.0006 |  |  | 0 |  |  | 0 |  |  | 0 | 28942.0006
|  |  | Depreciation | 0 |  |  | 0 |  |  | 60939.4998 |  |  | 0 |  |  | 0 |  |  | 0 | 60939.4998
|  |  | Public transport direct costs (labor included above) | 0 |  |  | 0 |  |  | 0 |  |  | 0 |  |  | 0 |  |  | 0 | 0
|  | Transportation of Commodities | [17 empty] | 249082.1714
|  |  | Third Party Contracted Costs | 0 |  |  | 0 |  |  | 0 |  |  | 0 |  |  | 0 |  |  | 0 | 0
|  |  | Vehicle Rental Costs | 0 |  |  | 0 |  |  | 0 |  |  | 0 |  |  | 0 |  |  | 0 | 0
|  |  | Labor (Drivers, Team leader, Local Govt Admin) | 0 |  |  | 10259.76 |  |  | 12103.68 |  |  | 0 |  |  | 0 |  |  | 0 | 22363.44
|  |  | Per Diems | 0 |  |  | 6510 |  |  | 7680 |  |  | 0 |  |  | 0 |  |  | 0 | 14190
|  |  | Fuel | 0 |  |  | 52517.1399 |  |  | 29999.951 |  |  | 0 |  |  | 0 |  |  | 0 | 82517.0909
|  |  | Insurance | 0 |  |  | 2575.86 |  |  | 3863.79 |  |  | 0 |  |  | 0 |  |  | 0 | 6439.65
|  |  | Maintenance & Repair | 0 |  |  | 56227.84 |  |  | 32119.6556 |  |  | 0 |  |  | 0 |  |  | 0 | 88347.4956
|  |  | Depreciation | 0 |  |  | 14089.798 |  |  | 21134.697 |  |  | 0 |  |  | 0 |  |  | 0 | 35224.495
|  |  | Public transport direct costs (labor included above) | 0 |  |  | 0 |  |  | 0 |  |  | 0 |  |  | 0 |  |  | 0 | 0
|  | Additional Travel | [17 empty] | 0
|  |  | Third Party Contracted Costs | 0 |  |  | 0 |  |  | 0 |  |  | 0 |  |  | 0 |  |  | 0 | 0
|  |  | Vehicle Rental Costs | 0 |  |  | 0 |  |  | 0 |  |  | 0 |  |  | 0 |  |  | 0 | 0
|  |  | Labor (Drivers, Team leader, Local Govt Admin) | 0 |  |  | 0 |  |  | 0 |  |  | 0 |  |  | 0 |  |  | 0 | 0
|  |  | Per Diems | 0 |  |  | 0 |  |  | 0 |  |  | 0 |  |  | 0 |  |  | 0 | 0
|  |  | Fuel | 0 |  |  | 0 |  |  | 0 |  |  | 0 |  |  | 0 |  |  | 0 | 0
|  |  | Insurance | 0 |  |  | 0 |  |  | 0 |  |  | 0 |  |  | 0 |  |  | 0 | 0
|  |  | Maintenance & Repair | 0 |  |  | 0 |  |  | 0 |  |  | 0 |  |  | 0 |  |  | 0 | 0
|  |  | Depreciation | 0 |  |  | 0 |  |  | 0 |  |  | 0 |  |  | 0 |  |  | 0 | 0
|  |  | Public transport direct costs (labor included above) | 0 |  |  | 0 |  |  | 0 |  |  | 0 |  |  | 0 |  |  | 0 | 0
|  |  |  | CMS Tier | Tier 1 | Tier 1 | Regional WH Tier | Tier 1 | Tier 1 | Health Facility Tier | Tier 1 | Tier 1 |  | Tier 1 | Tier 1 |  | Tier 1 | Tier 1
|  | Warehousing/Storage | [17 empty] | 871320.3974
|  |  | Third Party Contracted Costs |  |  |  | 0 |  |  | 0 | [9 empty] | 0
|  |  | Labor (regular and contract) | 188138.5497 |  |  | 177858.4977 |  |  | 61664.8952 |  |  | 0 |  |  | 0 |  |  | 0 | 427661.9426
|  |  | Ambient & Cold Storage - Operating Expenses | 155469.094 |  |  | 77628.4089 |  |  | 172031.8868 |  |  | 0 |  |  | 0 |  |  | 0 | 405129.3897
|  |  | Ambient Storage - Depreciation & Equipment | 12729.9714 |  |  | 25799.0938 |  |  | 0 |  |  | 0 |  |  | 0 |  |  | 0 | 38529.0652
|  |  | Cold Storage - Depreciation & Equipment | 0 |  |  | 0 |  |  | 0 |  |  | 0 |  |  | 0 |  |  | 0 | 0
|  |  | Cold boxes for Transport - Operating expenses | 0 |  |  | 0 |  |  | 0 |  |  | 0 |  |  | 0 |  |  | 0 | 0
|  |  | Cold boxes for Transport - Depreciation & Equipment | 600 |  |  | 300 |  |  | 10350 |  |  | 0 |  |  | 0 |  |  | 0 | 11250
|  | Management/System Support | [17 empty] | 132074.6835
|  |  | Total cost of supervision, personnel & data mgmt | 68518.3355 |  |  | 13104 |  |  | 50452.348 |  |  | 0 |  |  | 0 |  |  | 0 | 132074.6835
Table 6: Detailed operational statistics for transportation function
|  | Transport of Commodities - Mode 1 |  |  |  |  | CMS to Regional WH | Tier 1 | Tier 1 | Regional WH to Health Facility | Tier 1 | Tier 1 |  | Tier 1 | Tier 1 |  | Tier 1 | Tier 1
|  |  | Total annual demand per facility managed by this mode |  |  |  | 3079.125 |  |  | 8.5 |  |  | 0 |  |  | 0 |  |  | 0
Cold Box Utilization calculations
|  |  | Avg cold chain volume (m^3) delivered per trip - Delivery Mode 1 |  |  |  | 0 |  |  | 0 |  |  | 0 |  |  | 0 |  |  | 0
|  |  | Estimated number of simultaneous trips needed |  |  |  | 0.90417 |  |  | 1.0667 |  |  | 0 |  |  | 0 |  |  | 0
Public Transport Travel
|  |  | Total # Public Transit trips needed per year |  |  |  | 0 |  |  | 0 |  |  | 0 |  |  | 0 |  |  | 0
|  |  | Total # days out on public transit per year |  |  |  | 0 |  |  | 0 |  |  | 0 |  |  | 0 |  |  | 0
|  |  | Number of Facilities to visit per period |  |  |  | 0 |  |  | 0 |  |  | 0 |  |  | 0 |  |  | 0 | [9 empty] | **NOTE: Assumes facility staff traveling in to source tier; for perdiem cost calculations, NumDays should be >= NumFacilities
|  |  | Max # Facilities per trip (based on delivery capacity) |  |  |  | 0 |  |  | 0 |  |  | 0 |  |  | 0 |  |  | 0
Route-based Travel - Public Transport
|  |  | # Facility Visits reachable in 8hr day |  |  |  | 0 |  |  | 0 |  |  | 0 |  |  | 0 |  |  | 0
|  |  | Overall max # Facility visits per route |  |  |  | 0 |  |  | 0 |  |  | 0 |  |  | 0 |  |  | 0
|  |  | Number of routes needed per period |  |  |  | 0 |  |  | 0 |  |  | 0 |  |  | 0 |  |  | 0
|  |  | Total # Public Transit Trips Needed per period |  |  |  | 0 |  |  | 0 |  |  | 0 |  |  | 0 |  |  | 0
|  |  | Total # days out on public transit per period |  |  |  | 0 |  |  | 0 |  |  | 0 |  |  | 0 |  |  | 0
Point-to-Point Travel - Public Transport
|  |  | Total # Public Transit Trips Needed per period |  |  |  | 0 |  |  | 0 |  |  | 0 |  |  | 0 |  |  | 0
|  |  | Total # days out on public transit per period |  |  |  | 0 |  |  | 0 |  |  | 0 |  |  | 0 |  |  | 0
Other Vehicle Travel
|  |  | Number of facilities to visit per period |  |  |  | 1 |  |  | 345 |  |  | 0 |  |  | 0 |  |  | 0
|  |  | # Kilometers Traveled - Delivery |  |  |  | 147968 |  |  | 84525.4094 |  |  | 0 |  |  | 0 |  |  | 0
|  |  | Total # Trips Needed per year |  |  |  | 256 |  |  | 244 |  |  | 0 |  |  | 0 |  |  | 0
|  |  | # Days out on delivery per year |  |  |  | 217 |  |  | 256 |  |  | 0 |  |  | 0 |  |  | 0
|  |  | Vehicle utilization - Delivery capacity |  |  |  | 1.0023 |  |  | 1.0015 |  |  | 0 |  |  | 0 |  |  | 0 | [8 empty] | How to calculate total # Truck days available…# Trucks * work days per year?
|  |  | Vehicle utilization - Time |  |  |  | 0.90417 |  |  | 0.71111 |  |  | 0 |  |  | 0 |  |  | 0
Route-based Travel - Owned vehicles
|  |  | Max # facility deliveries per trip (based on delivery capacity) |  |  |  | 0.015589 |  |  | 5.6471 |  |  | 0 |  |  | 0 |  |  | 0 |  | 12
|  |  | Max # Facility deliveries per trip (user policies) |  |  |  | 10.22 |  |  | 12.1989 |  |  | 0 |  |  | 0 |  |  | 0
|  |  | Overall Max # Facility visits per trip |  |  |  | 0.015589 |  |  | 5.6471 |  |  | 0 |  |  | 0 |  |  | 0
|  |  | # Trips Needed Per Year - Delivery |  |  |  | 257 |  |  | 244 |  |  | 0 |  |  | 0 |  |  | 0
|  |  | Distance Traveled per trip (km) - Delivery |  |  |  | 578 |  |  | 346.4156 |  |  | 0 |  |  | 0 |  |  | 0
|  |  | Time (hrs) needed per trip - Delivery |  |  |  | 6.78 |  |  | 8.4051 |  |  | 0 |  |  | 0 |  |  | 0 | [8 empty] | Question: Dwell time repeat in full for partial facility visits?
|  |  | Max # Trips per year - Delivery |  |  |  | 283.1858 |  |  | 342.6491 |  |  | 0 |  |  | 0 |  |  | 0
Point-to-Point Travel - Owned vehicles
|  |  | # Trips Needed Per Year - Delivery |  |  |  | 256 |  |  | 1380 |  |  | 0 |  |  | 0 |  |  | 0
|  |  | Distance Traveled per trip (km) - Delivery |  |  |  | 578 |  |  | 248.3841 |  |  | 0 |  |  | 0 |  |  | 0
|  |  | Max # Trips per year - Delivery |  |  |  | 283.1858 |  |  | 1022.3009 |  |  | 0 |  |  | 0 |  |  | 0
|  | Transport of Commodities - Mode 2 |  |  |  |  | CMS to Regional WH | Tier 1 | Tier 1 | Regional WH to Health Facility | Tier 1 | Tier 1 |  | Tier 1 | Tier 1 |  | Tier 1 | Tier 1
|  |  | Total annual demand per facility managed by this mode |  |  |  | 3079.125 |  |  | 8.5 |  |  | 0 |  |  | 0 |  |  | 0
Cold Box Utilization calculations
|  |  | Avg cold chain volume (m^3) delivered per trip - Delivery Mode 1 |  |  |  | 0 |  |  | 0 |  |  | 0 |  |  | 0 |  |  | 0
|  |  | Estimated number of simultaneous trips needed |  |  |  | 0 |  |  | 0 |  |  | 0 |  |  | 0 |  |  | 0
Public Transport Travel
|  |  | Total # Public Transit trips needed per year |  |  |  | 0 |  |  | 0 |  |  | 0 |  |  | 0 |  |  | 0
|  |  | Total # days out on public transit per year |  |  |  | 0 |  |  | 0 |  |  | 0 |  |  | 0 |  |  | 0
|  |  | Number of Facilities to visit per period |  |  |  | 0 |  |  | 0 |  |  | 0 |  |  | 0 |  |  | 0 | [9 empty] | **NOTE: Assumes facility staff traveling in to source tier; for perdiem cost calculations, NumDays should be >= NumFacilities
|  |  | Max # Facilities per route (delivery capacity) |  |  |  | 0 |  |  | 0 |  |  | 0 |  |  | 0 |  |  | 0
Route-based Travel - Public Transport
|  |  | # Facility Visits reachable in 8hr day |  |  |  | 0 |  |  | 0 |  |  | 0 |  |  | 0 |  |  | 0
|  |  | Overall max # Facility visits per route |  |  |  | 0 |  |  | 0 |  |  | 0 |  |  | 0 |  |  | 0
|  |  | Number of routes needed per period |  |  |  | 0 |  |  | 0 |  |  | 0 |  |  | 0 |  |  | 0
|  |  | Total # Public Transit Trips Needed per period |  |  |  | 0 |  |  | 0 |  |  | 0 |  |  | 0 |  |  | 0
|  |  | Total # days out on public transit per period |  |  |  | 0 |  |  | 0 |  |  | 0 |  |  | 0 |  |  | 0
Point-to-Point Travel - Public Transport
|  |  | Total # Public Transit Trips Needed per period |  |  |  | 0 |  |  | 0 |  |  | 0 |  |  | 0 |  |  | 0
|  |  | Total # days out on public transit per period |  |  |  | 0 |  |  | 0 |  |  | 0 |  |  | 0 |  |  | 0
Other Vehicle Travel
|  |  | Number of facilities to visit per period |  |  |  | 0 |  |  | 0 |  |  | 0 |  |  | 0 |  |  | 0
|  |  | # Kilometers Traveled - Delivery |  |  |  | 0 |  |  | 0 |  |  | 0 |  |  | 0 |  |  | 0
|  |  | Total # Trips Needed per year |  |  |  | 0 |  |  | 0 |  |  | 0 |  |  | 0 |  |  | 0
|  |  | # Days out on delivery per year |  |  |  | 0 |  |  | 0 |  |  | 0 |  |  | 0 |  |  | 0
|  |  | Vehicle utilization - Delivery capacity |  |  |  | 0 |  |  | 0 |  |  | 0 |  |  | 0 |  |  | 0 | [8 empty] | Should denominator (total # available truck-days) include weekends & holidays, e.g. ~365 days per year, or normal employee schedule, e.g. ~250 per year?
|  |  | Vehicle utilization - Time |  |  |  | 0 |  |  | 0 |  |  | 0 |  |  | 0 |  |  | 0
Route-based Travel - Owned vehicles
|  |  | Max # facility deliveries per trip (based on delivery capacity) |  |  |  | 0 |  |  | 0 |  |  | 0 |  |  | 0 |  |  | 0
|  |  | Max # Facility deliveries per trip (user policies) |  |  |  | 0 |  |  | 0 |  |  | 0 |  |  | 0 |  |  | 0
|  |  | Overall Max # Facility visits per trip |  |  |  | 0 |  |  | 0 |  |  | 0 |  |  | 0 |  |  | 0
|  |  | # Trips Needed Per Year - Delivery |  |  |  | 0 |  |  | 0 |  |  | 0 |  |  | 0 |  |  | 0
|  |  | Distance Traveled per trip (km) - Delivery |  |  |  | 0 |  |  | 0 |  |  | 0 |  |  | 0 |  |  | 0
|  |  | Time (hrs) needed per trip - Delivery |  |  |  | 0 |  |  | 0 |  |  | 0 |  |  | 0 |  |  | 0
|  |  | Max # Trips per year - Delivery |  |  |  | 0 |  |  | 0 |  |  | 0 |  |  | 0 |  |  | 0
Point-to-Point Travel - Owned vehicles
|  |  | # Trips Needed Per Year - Delivery |  |  |  | 0 |  |  | 0 |  |  | 0 |  |  | 0 |  |  | 0 |  |  | # Days on the road |  | # Hours per Trip (2x Distance/Speed + Dwell Time) / # Hours per working day
|  |  | Distance Traveled per trip (km) - Delivery |  |  |  | 0 |  |  | 0 |  |  | 0 |  |  | 0 |  |  | 0 |  |  | # Trips |  | # Facilities x # trips per year x min(1, ROUND(Avg Facility Demand / Truck Capacity))
|  |  | Max # Trips per year - Delivery |  |  |  | 0 |  |  | 0 |  |  | 0 |  |  | 0 |  |  | 0
|  | Transport of Commodities - Mode 3 |  |  |  |  | CMS to Regional WH | Tier 1 | Tier 1 | Regional WH to Health Facility | Tier 1 | Tier 1 |  | Tier 1 | Tier 1 |  | Tier 1 | Tier 1
|  |  | Total annual demand per facility managed by this mode |  |  |  | 3079.125 |  |  | 8.5 |  |  | 0 |  |  | 0 |  |  | 0
Cold Box Utilization calculations
|  |  | Avg cold chain volume (m^3) delivered per trip - Delivery Mode 1 |  |  |  | 0 |  |  | 0 |  |  | 0 |  |  | 0 |  |  | 0
|  |  | Estimated number of simultaneous trips needed |  |  |  | 0 |  |  | 0 |  |  | 0 |  |  | 0 |  |  | 0
Public Transport Travel
|  |  | Total # Public Transit trips needed per year |  |  |  | 0 |  |  | 0 |  |  | 0 |  |  | 0 |  |  | 0
|  |  | Total # days out on public transit per year |  |  |  | 0 |  |  | 0 |  |  | 0 |  |  | 0 |  |  | 0
|  |  | Number of Facilities to visit per period |  |  |  | 0 |  |  | 0 |  |  | 0 |  |  | 0 |  |  | 0 | [9 empty] | **NOTE: Assumes facility staff traveling in to source tier; for perdiem cost calculations, NumDays should be >= NumFacilities
|  |  | Max # Facilities per route (delivery capacity) |  |  |  | 0 |  |  | 0 |  |  | 0 |  |  | 0 |  |  | 0
Route-based Travel - Public Transport
|  |  | # Facility Visits reachable in 8hr day |  |  |  | 0 |  |  | 0 |  |  | 0 |  |  | 0 |  |  | 0
|  |  | Overall max # Facility visits per route |  |  |  | 0 |  |  | 0 |  |  | 0 |  |  | 0 |  |  | 0
|  |  | Number of routes needed per period |  |  |  | 0 |  |  | 0 |  |  | 0 |  |  | 0 |  |  | 0
|  |  | Total # Public Transit Trips Needed per period |  |  |  | 0 |  |  | 0 |  |  | 0 |  |  | 0 |  |  | 0
|  |  | Total # days out on public transit per period |  |  |  | 0 |  |  | 0 |  |  | 0 |  |  | 0 |  |  | 0
Point-to-Point Travel - Public Transport
|  |  | Total # Public Transit Trips Needed per period |  |  |  | 0 |  |  | 0 |  |  | 0 |  |  | 0 |  |  | 0
|  |  | Total # days out on public transit per period |  |  |  | 0 |  |  | 0 |  |  | 0 |  |  | 0 |  |  | 0
Other Vehicle Travel
|  |  | Number of facilities to visit per period |  |  |  | 0 |  |  | 0 |  |  | 0 |  |  | 0 |  |  | 0
|  |  | # Kilometers Traveled - Delivery |  |  |  | 0 |  |  | 0 |  |  | 0 |  |  | 0 |  |  | 0
|  |  | Total # Trips Needed per year |  |  |  | 0 |  |  | 0 |  |  | 0 |  |  | 0 |  |  | 0
|  |  | # Days out on delivery per year |  |  |  | 0 |  |  | 0 |  |  | 0 |  |  | 0 |  |  | 0
|  |  | Vehicle utilization - Delivery capacity |  |  |  | 0 |  |  | 0 |  |  | 0 |  |  | 0 |  |  | 0 | [8 empty] | Should denominator (total # available truck-days) include weekends & holidays, e.g. ~365 days per year, or normal employee schedule, e.g. ~250 per year?
|  |  | Vehicle utilization - Time |  |  |  | 0 |  |  | 0 |  |  | 0 |  |  | 0 |  |  | 0
Route-based Travel - Owned vehicles
|  |  | Max # facility deliveries per trip (based on delivery capacity) |  |  |  | 0 |  |  | 0 |  |  | 0 |  |  | 0 |  |  | 0
|  |  | Max # Facility deliveries per trip (user policies) |  |  |  | 0 |  |  | 0 |  |  | 0 |  |  | 0 |  |  | 0
|  |  | Overall Max # Facility visits per trip |  |  |  | 0 |  |  | 0 |  |  | 0 |  |  | 0 |  |  | 0
|  |  | # Trips Needed Per Year - Delivery |  |  |  | 0 |  |  | 0 |  |  | 0 |  |  | 0 |  |  | 0
|  |  | Distance Traveled per trip (km) - Delivery |  |  |  | 0 |  |  | 0 |  |  | 0 |  |  | 0 |  |  | 0
|  |  | Time (hrs) needed per trip - Delivery |  |  |  | 0 |  |  | 0 |  |  | 0 |  |  | 0 |  |  | 0
|  |  | Max # Trips per year - Delivery |  |  |  | 0 |  |  | 0 |  |  | 0 |  |  | 0 |  |  | 0
Point-to-Point Travel - Owned vehicles
|  |  | # Trips Needed Per Year - Delivery |  |  |  | 0 |  |  | 0 |  |  | 0 |  |  | 0 |  |  | 0 |  |  | # Days on the road |  | # Hours per Trip (2x Distance/Speed + Dwell Time) / # Hours per working day
|  |  | Distance Traveled per trip (km) - Delivery |  |  |  | 0 |  |  | 0 |  |  | 0 |  |  | 0 |  |  | 0 |  |  | # Trips |  | # Facilities x # trips per year x min(1, ROUND(Avg Facility Demand / Truck Capacity))
|  |  | Max # Trips per year - Delivery |  |  |  | 0 |  |  | 0 |  |  | 0 |  |  | 0 |  |  | 0
|  | Transport for Ordering - Mode 1 |  |  |  |  | CMS to Regional WH | Tier 1 | Tier 1 | Regional WH to Health Facility | Tier 1 | Tier 1 |  | Tier 1 | Tier 1 |  | Tier 1 | Tier 1
Public Transport Travel
|  |  | Total # Public Transit trips needed per year |  |  |  | 0 |  |  | 0 |  |  | 0 |  |  | 0 |  |  | 0
|  |  | Total # days out on public transit per year |  |  |  | 0 |  |  | 0 |  |  | 0 |  |  | 0 |  |  | 0
|  |  | Number of Facilities to visit per period |  |  |  | 0 |  |  | 0 |  |  | 0 |  |  | 0 |  |  | 0
Route-based Travel - Public Transport
|  |  | # Facility Visits reachable in 8hr day |  |  |  | 0 |  |  | 0 |  |  | 0 |  |  | 0 |  |  | 0
|  |  | Overall max # Facility visits per route |  |  |  | 0 |  |  | 0 |  |  | 0 |  |  | 0 |  |  | 0
|  |  | Number of routes needed per period |  |  |  | 0 |  |  | 0 |  |  | 0 |  |  | 0 |  |  | 0
|  |  | Total # Public Transit Trips Needed per period |  |  |  | 0 |  |  | 0 |  |  | 0 |  |  | 0 |  |  | 0
|  |  | Total # days out on public transit per period |  |  |  | 0 |  |  | 0 |  |  | 0 |  |  | 0 |  |  | 0
Point-to-Point Travel - Public Transport
|  |  | Total # Public Transit Trips Needed per period |  |  |  | 0 |  |  | 0 |  |  | 0 |  |  | 0 |  |  | 0
|  |  | Total # days out on public transit per period |  |  |  | 0 |  |  | 0 |  |  | 0 |  |  | 0 |  |  | 0
Other Vehicle Travel
|  |  | Number of facilities to visit per period |  |  |  | 0 |  |  | 345 |  |  | 0 |  |  | 0 |  |  | 0
|  |  | # Kilometers Traveled - Info Capture |  |  |  | 0 |  |  | 241183.3387 |  |  | 0 |  |  | 0 |  |  | 0 | [5 empty] | QUESTION: Want to avoid double-counting if same vehicles used for ordering & delivery. Which should dominate?
|  |  | # Days out on ordering per year |  |  |  | 0 |  |  | 941 |  |  | 0 |  |  | 0 |  |  | 0 | [5 empty] | QUESTION: Want to avoid double-counting if same vehicles used for ordering & delivery. Which should dominate?
|  |  | Vehicle utilization - Info Capture |  |  |  | 0 |  |  | 0.78417 |  |  | 0 |  |  | 0 |  |  | 0 | [5 empty] | QUESTION: Want to avoid double-counting if same vehicles used for ordering & delivery. Which should dominate? |  |  | Should denominator (total # available truck-days) include weekends & holidays, e.g. ~365 days per year, or normal employee schedule, e.g. ~250 per year?
Route-based Travel - Owned vehicles
|  |  | Overall Max # Facility visits per trip |  |  |  | 0 |  |  | 1.4797 |  |  | 0 |  |  | 0 |  |  | 0
|  |  | # Trips Needed per year - Info Capture |  |  |  | 0 |  |  | 933 |  |  | 0 |  |  | 0 |  |  | 0
|  |  | Distance Traveled per trip (km) |  |  |  | 0 |  |  | 258.503 |  |  | 0 |  |  | 0 |  |  | 0
|  |  | Time (hrs) needed per trip - Information Capture |  |  |  | 0 |  |  | 8.0711 |  |  | 0 |  |  | 0 |  |  | 0 | [5 empty] | Question: Dwell time repeat in full for partial facility visits?
|  |  | Max # Trips per year - Information Capture |  |  |  | 0 |  |  | 1189.4233 |  |  | 0 |  |  | 0 |  |  | 0
Point-to-Point Travel - Owned vehicles
|  |  | # Trips Needed per year - Info Capture |  |  |  | 0 |  |  | 1380 |  |  | 0 |  |  | 0 |  |  | 0 |  |  | # Days on the road |  | # Hours per Trip (2x Distance/Speed + Dwell Time) / # Hours per working day
|  |  | Distance Traveled per trip (km) |  |  |  | 0 |  |  | 248.3841 |  |  | 0 |  |  | 0 |  |  | 0 |  |  | # Trips |  | # Facilities x # trips per year x min(1, ROUND(Avg Facility Demand / Truck Capacity))
|  |  | Max # Trips per year - Information Capture |  |  |  | 0 |  |  | 1604.3206 |  |  | 0 |  |  | 0 |  |  | 0 |  |  | # KM Traveled |  | # Trips x # KM per trip
|  | Transport for Ordering - Mode 2 |  |  |  |  | CMS to Regional WH | Tier 1 | Tier 1 | Regional WH to Health Facility | Tier 1 | Tier 1 |  | Tier 1 | Tier 1 |  | Tier 1 | Tier 1 |  |  |  | Formula for Dwell Time |  | ((1/60)*('Input Parameters'!N201+'Input Parameters'!$H$22*('Input Parameters'!N202+('Input Parameters'!N203*('Input Parameters'!N$372/'Input Parameters'!N$92/'Input Parameters'!$H$22)))))
Public Transport Travel
|  |  | Total # Public Transit trips needed per year |  |  |  | 0 |  |  | 0 |  |  | 0 |  |  | 0 |  |  | 0
|  |  | Total # days out on public transit per year |  |  |  | 0 |  |  | 0 |  |  | 0 |  |  | 0 |  |  | 0
|  |  | Number of Facilities to visit per period |  |  |  | 0 |  |  | 0 |  |  | 0 |  |  | 0 |  |  | 0
Route-based Travel - Public Transport
|  |  | # Facility Visits reachable in 8hr day |  |  |  | 0 |  |  | 0 |  |  | 0 |  |  | 0 |  |  | 0
|  |  | Overall max # Facility visits per route |  |  |  | 0 |  |  | 0 |  |  | 0 |  |  | 0 |  |  | 0
|  |  | Number of routes needed per period |  |  |  | 0 |  |  | 0 |  |  | 0 |  |  | 0 |  |  | 0
|  |  | Total # Public Transit Trips Needed per period |  |  |  | 0 |  |  | 0 |  |  | 0 |  |  | 0 |  |  | 0
|  |  | Total # days out on public transit per period |  |  |  | 0 |  |  | 0 |  |  | 0 |  |  | 0 |  |  | 0
Point-to-Point Travel - Public Transport
|  |  | Total # Public Transit Trips Needed per period |  |  |  | 0 |  |  | 0 |  |  | 0 |  |  | 0 |  |  | 0
|  |  | Total # days out on public transit per period |  |  |  | 0 |  |  | 0 |  |  | 0 |  |  | 0 |  |  | 0
Other Vehicle Travel
|  |  | Number of facilities to visit per period |  |  |  | 0 |  |  | 0 |  |  | 0 |  |  | 0 |  |  | 0
|  |  | # Kilometers Traveled - Info Capture |  |  |  | 0 |  |  | 0 |  |  | 0 |  |  | 0 |  |  | 0
|  |  | # Days out on ordering per year |  |  |  | 0 |  |  | 0 |  |  | 0 |  |  | 0 |  |  | 0
|  |  | Vehicle utilization - Info Capture |  |  |  | 0 |  |  | 0 |  |  | 0 |  |  | 0 |  |  | 0 | [8 empty] | Should denominator (total # available truck-days) include weekends & holidays, e.g. ~365 days per year, or normal employee schedule, e.g. ~250 per year?
Route-based Travel - Owned vehicles
|  |  | Overall Max # Facility visits per trip |  |  |  | 0 |  |  | 0 |  |  | 0 |  |  | 0 |  |  | 0
|  |  | # Trips Needed per year - Info Capture |  |  |  | 0 |  |  | 0 |  |  | 0 |  |  | 0 |  |  | 0
|  |  | Distance Traveled per trip (km) |  |  |  | 0 |  |  | 0 |  |  | 0 |  |  | 0 |  |  | 0
|  |  | Time (hrs) needed per trip - Information Capture |  |  |  | 0 |  |  | 0 |  |  | 0 |  |  | 0 |  |  | 0
|  |  | Max # Trips per year - Information Capture |  |  |  | 0 |  |  | 0 |  |  | 0 |  |  | 0 |  |  | 0
Point-to-Point Travel - Owned vehicles
|  |  | # Trips Needed per year - Info Capture |  |  |  | 0 |  |  | 0 |  |  | 0 |  |  | 0 |  |  | 0 |  |  | # Days on the road |  | # Hours per Trip (2x Distance/Speed + Dwell Time) / # Hours per working day
|  |  | Distance Traveled per trip (km) |  |  |  | 0 |  |  | 0 |  |  | 0 |  |  | 0 |  |  | 0 |  |  | # Trips |  | # Facilities x # trips per year x min(1, ROUND(Avg Facility Demand / Truck Capacity))
|  |  | Max # Trips per year - Information Capture |  |  |  | 0 |  |  | 0 |  |  | 0 |  |  | 0 |  |  | 0 |  |  | # KM Traveled |  | # Trips x # KM per trip
|  | Transport for Ordering - Mode 3 |  |  |  |  | CMS to Regional WH | Tier 1 | Tier 1 | Regional WH to Health Facility | Tier 1 | Tier 1 |  | Tier 1 | Tier 1 |  | Tier 1 | Tier 1
Public Transport Travel
|  |  | Total # Public Transit trips needed per year |  |  |  | 0 |  |  | 0 |  |  | 0 |  |  | 0 |  |  | 0
|  |  | Total # days out on public transit per year |  |  |  | 0 |  |  | 0 |  |  | 0 |  |  | 0 |  |  | 0
|  |  | Number of Facilities to visit per period |  |  |  | 0 |  |  | 0 |  |  | 0 |  |  | 0 |  |  | 0
Route-based Travel - Public Transport
|  |  | # Facility Visits reachable in 8hr day |  |  |  | 0 |  |  | 0 |  |  | 0 |  |  | 0 |  |  | 0
|  |  | Overall max # Facility visits per route |  |  |  | 0 |  |  | 0 |  |  | 0 |  |  | 0 |  |  | 0
|  |  | Number of routes needed per period |  |  |  | 0 |  |  | 0 |  |  | 0 |  |  | 0 |  |  | 0
|  |  | Total # Public Transit Trips Needed per period |  |  |  | 0 |  |  | 0 |  |  | 0 |  |  | 0 |  |  | 0
|  |  | Total # days out on public transit per period |  |  |  | 0 |  |  | 0 |  |  | 0 |  |  | 0 |  |  | 0
Point-to-Point Travel - Public Transport
|  |  | Total # Public Transit Trips Needed per period |  |  |  | 0 |  |  | 0 |  |  | 0 |  |  | 0 |  |  | 0
|  |  | Total # days out on public transit per period |  |  |  | 0 |  |  | 0 |  |  | 0 |  |  | 0 |  |  | 0
Other Vehicle Travel
|  |  | Number of facilities to visit per period |  |  |  | 0 |  |  | 0 |  |  | 0 |  |  | 0 |  |  | 0
|  |  | # Kilometers Traveled - Info Capture |  |  |  | 0 |  |  | 0 |  |  | 0 |  |  | 0 |  |  | 0
|  |  | # Days out on ordering per year |  |  |  | 0 |  |  | 0 |  |  | 0 |  |  | 0 |  |  | 0
|  |  | Vehicle utilization - Info Capture |  |  |  | 0 |  |  | 0 |  |  | 0 |  |  | 0 |  |  | 0 | [8 empty] | Should denominator (total # available truck-days) include weekends & holidays, e.g. ~365 days per year, or normal employee schedule, e.g. ~250 per year?
Route-based Travel - Owned vehicles
|  |  | Overall Max # Facility visits per trip |  |  |  | 0 |  |  | 0 |  |  | 0 |  |  | 0 |  |  | 0
|  |  | # Trips Needed per year - Info Capture |  |  |  | 0 |  |  | 0 |  |  | 0 |  |  | 0 |  |  | 0
|  |  | Distance Traveled per trip (km) |  |  |  | 0 |  |  | 0 |  |  | 0 |  |  | 0 |  |  | 0
|  |  | Time (hrs) needed per trip - Information Capture |  |  |  | 0 |  |  | 0 |  |  | 0 |  |  | 0 |  |  | 0
|  |  | Max # Trips per year - Information Capture |  |  |  | 0 |  |  | 0 |  |  | 0 |  |  | 0 |  |  | 0
Point-to-Point Travel - Owned vehicles
|  |  | # Trips Needed per year - Info Capture |  |  |  | 0 |  |  | 0 |  |  | 0 |  |  | 0 |  |  | 0 |  |  | # Days on the road |  | # Hours per Trip (2x Distance/Speed + Dwell Time) / # Hours per working day
|  |  | Distance Traveled per trip (km) |  |  |  | 0 |  |  | 0 |  |  | 0 |  |  | 0 |  |  | 0 |  |  | # Trips |  | # Facilities x # trips per year x min(1, ROUND(Avg Facility Demand / Truck Capacity))
|  |  | Max # Trips per year - Information Capture |  |  |  | 0 |  |  | 0 |  |  | 0 |  |  | 0 |  |  | 0 |  |  | # KM Traveled |  | # Trips x # KM per trip
|  | Additional Travel - Transport Mode 1 |  |  |  |  | CMS to Regional WH | Tier 1 | Tier 1 | Regional WH to Health Facility | Tier 1 | Tier 1 |  | Tier 1 | Tier 1 |  | Tier 1 | Tier 1
Public Transport Travel
|  |  | Total # Public Transit trips needed per year |  |  |  | 0 |  |  | 0 |  |  | 0 |  |  | 0 |  |  | 0
|  |  | Total # days out on public transit per year |  |  |  | 0 |  |  | 0 |  |  | 0 |  |  | 0 |  |  | 0
|  |  | Number of Facilities to visit per period |  |  |  | 0 |  |  | 0 |  |  | 0 |  |  | 0 |  |  | 0
Route-based Travel - Public Transport
|  |  | # Facility Visits reachable in 8hr day |  |  |  | 0 |  |  | 0 |  |  | 0 |  |  | 0 |  |  | 0
|  |  | Overall max # Facility visits per route |  |  |  | 0 |  |  | 0 |  |  | 0 |  |  | 0 |  |  | 0
|  |  | Number of routes needed per period |  |  |  | 0 |  |  | 0 |  |  | 0 |  |  | 0 |  |  | 0
|  |  | Total # Public Transit Trips Needed per period |  |  |  | 0 |  |  | 0 |  |  | 0 |  |  | 0 |  |  | 0
|  |  | Total # days out on public transit per period |  |  |  | 0 |  |  | 0 |  |  | 0 |  |  | 0 |  |  | 0
Point-to-Point Travel - Public Transport
|  |  | Total # Public Transit Trips Needed per period |  |  |  | 0 |  |  | 0 |  |  | 0 |  |  | 0 |  |  | 0
|  |  | Total # days out on public transit per period |  |  |  | 0 |  |  | 0 |  |  | 0 |  |  | 0 |  |  | 0
Other Vehicle Travel
|  |  | Number of facilities to visit per period |  |  |  | 0 |  |  | 0 |  |  | 0 |  |  | 0 |  |  | 0
|  |  | # Kilometers Traveled - Info Capture |  |  |  | 0 |  |  | 0 |  |  | 0 |  |  | 0 |  |  | 0
|  |  | # Days out on ordering per year |  |  |  | 0 |  |  | 0 |  |  | 0 |  |  | 0 |  |  | 0
|  |  | Vehicle utilization - Info Capture |  |  |  | 0 |  |  | 0 |  |  | 0 |  |  | 0 |  |  | 0 | [8 empty] | Should denominator (total # available truck-days) include weekends & holidays, e.g. ~365 days per year, or normal employee schedule, e.g. ~250 per year?
Route-based Travel - Owned vehicles
|  |  | Overall Max # Facility visits per trip |  |  |  | 0 |  |  | 0 |  |  | 0 |  |  | 0 |  |  | 0
|  |  | # Trips Needed per year - Info Capture |  |  |  | 0 |  |  | 0 |  |  | 0 |  |  | 0 |  |  | 0
|  |  | Distance Traveled per trip (km) |  |  |  | 0 |  |  | 0 |  |  | 0 |  |  | 0 |  |  | 0
|  |  | Time (hrs) needed per trip - Information Capture |  |  |  | 0 |  |  | 0 |  |  | 0 |  |  | 0 |  |  | 0
|  |  | Max # Trips per year - Information Capture |  |  |  | 0 |  |  | 0 |  |  | 0 |  |  | 0 |  |  | 0
Point-to-Point Travel - Owned vehicles
|  |  | # Trips Needed per year - Info Capture |  |  |  | 0 |  |  | 0 |  |  | 0 |  |  | 0 |  |  | 0 |  |  | # Days on the road |  | # Hours per Trip (2x Distance/Speed + Dwell Time) / # Hours per working day
|  |  | Distance Traveled per trip (km) |  |  |  | 0 |  |  | 0 |  |  | 0 |  |  | 0 |  |  | 0 |  |  | # Trips |  | # Facilities x # trips per year x min(1, ROUND(Avg Facility Demand / Truck Capacity))
|  |  | Max # Trips per year - Information Capture |  |  |  | 0 |  |  | 0 |  |  | 0 |  |  | 0 |  |  | 0 |  |  | # KM Traveled |  | # Trips x # KM per trip
|  | Additional Travel - Transport Mode 2 |  |  |  |  | CMS to Regional WH | Tier 1 | Tier 1 | Regional WH to Health Facility | Tier 1 | Tier 1 |  | Tier 1 | Tier 1 |  | Tier 1 | Tier 1
Public Transport Travel
|  |  | Total # Public Transit trips needed per year |  |  |  | 0 |  |  | 0 |  |  | 0 |  |  | 0 |  |  | 0
|  |  | Total # days out on public transit per year |  |  |  | 0 |  |  | 0 |  |  | 0 |  |  | 0 |  |  | 0
|  |  | Number of Facilities to visit per period |  |  |  | 0 |  |  | 0 |  |  | 0 |  |  | 0 |  |  | 0
Route-based Travel - Public Transport
|  |  | # Facility Visits reachable in 8hr day |  |  |  | 0 |  |  | 0 |  |  | 0 |  |  | 0 |  |  | 0
|  |  | Overall max # Facility visits per route |  |  |  | 0 |  |  | 0 |  |  | 0 |  |  | 0 |  |  | 0
|  |  | Number of routes needed per period |  |  |  | 0 |  |  | 0 |  |  | 0 |  |  | 0 |  |  | 0
|  |  | Total # Public Transit Trips Needed per period |  |  |  | 0 |  |  | 0 |  |  | 0 |  |  | 0 |  |  | 0
|  |  | Total # days out on public transit per period |  |  |  | 0 |  |  | 0 |  |  | 0 |  |  | 0 |  |  | 0
Point-to-Point Travel - Public Transport
|  |  | Total # Public Transit Trips Needed per period |  |  |  | 0 |  |  | 0 |  |  | 0 |  |  | 0 |  |  | 0
|  |  | Total # days out on public transit per period |  |  |  | 0 |  |  | 0 |  |  | 0 |  |  | 0 |  |  | 0
Other Vehicle Travel
|  |  | Number of facilities to visit per period |  |  |  | 0 |  |  | 0 |  |  | 0 |  |  | 0 |  |  | 0
|  |  | # Kilometers Traveled - Info Capture |  |  |  | 0 |  |  | 0 |  |  | 0 |  |  | 0 |  |  | 0
|  |  | # Days out on ordering per year |  |  |  | 0 |  |  | 0 |  |  | 0 |  |  | 0 |  |  | 0
|  |  | Vehicle utilization - Info Capture |  |  |  | 0 |  |  | 0 |  |  | 0 |  |  | 0 |  |  | 0 | [8 empty] | Should denominator (total # available truck-days) include weekends & holidays, e.g. ~365 days per year, or normal employee schedule, e.g. ~250 per year?
Route-based Travel - Owned vehicles
|  |  | Overall Max # Facility visits per trip |  |  |  | 0 |  |  | 0 |  |  | 0 |  |  | 0 |  |  | 0
|  |  | # Trips Needed per year - Info Capture |  |  |  | 0 |  |  | 0 |  |  | 0 |  |  | 0 |  |  | 0
|  |  | Distance Traveled per trip (km) |  |  |  | 0 |  |  | 0 |  |  | 0 |  |  | 0 |  |  | 0
|  |  | Time (hrs) needed per trip - Information Capture |  |  |  | 0 |  |  | 0 |  |  | 0 |  |  | 0 |  |  | 0
|  |  | Max # Trips per year - Information Capture |  |  |  | 0 |  |  | 0 |  |  | 0 |  |  | 0 |  |  | 0
Point-to-Point Travel - Owned vehicles
|  |  | # Trips Needed per year - Info Capture |  |  |  | 0 |  |  | 0 |  |  | 0 |  |  | 0 |  |  | 0 |  |  | # Days on the road |  | # Hours per Trip (2x Distance/Speed + Dwell Time) / # Hours per working day
|  |  | Distance Traveled per trip (km) |  |  |  | 0 |  |  | 0 |  |  | 0 |  |  | 0 |  |  | 0 |  |  | # Trips |  | # Facilities x # trips per year x min(1, ROUND(Avg Facility Demand / Truck Capacity))
|  |  | Max # Trips per year - Information Capture |  |  |  | 0 |  |  | 0 |  |  | 0 |  |  | 0 |  |  | 0 |  |  | # KM Traveled |  | # Trips x # KM per trip
|  | Additional Travel - Transport Mode 3 |  |  |  |  | CMS to Regional WH | Tier 1 | Tier 1 | Regional WH to Health Facility | Tier 1 | Tier 1 |  | Tier 1 | Tier 1 |  | Tier 1 | Tier 1
Public Transport Travel
|  |  | Total # Public Transit trips needed per year |  |  |  | 0 |  |  | 0 |  |  | 0 |  |  | 0 |  |  | 0
|  |  | Total # days out on public transit per year |  |  |  | 0 |  |  | 0 |  |  | 0 |  |  | 0 |  |  | 0
|  |  | Number of Facilities to visit per period |  |  |  | 0 |  |  | 0 |  |  | 0 |  |  | 0 |  |  | 0
Route-based Travel - Public Transport
|  |  | # Facility Visits reachable in 8hr day |  |  |  | 0 |  |  | 0 |  |  | 0 |  |  | 0 |  |  | 0
|  |  | Overall max # Facility visits per route |  |  |  | 0 |  |  | 0 |  |  | 0 |  |  | 0 |  |  | 0
|  |  | Number of routes needed per period |  |  |  | 0 |  |  | 0 |  |  | 0 |  |  | 0 |  |  | 0
|  |  | Total # Public Transit Trips Needed per period |  |  |  | 0 |  |  | 0 |  |  | 0 |  |  | 0 |  |  | 0
|  |  | Total # days out on public transit per period |  |  |  | 0 |  |  | 0 |  |  | 0 |  |  | 0 |  |  | 0
Point-to-Point Travel - Public Transport
|  |  | Total # Public Transit Trips Needed per period |  |  |  | 0 |  |  | 0 |  |  | 0 |  |  | 0 |  |  | 0
|  |  | Total # days out on public transit per period |  |  |  | 0 |  |  | 0 |  |  | 0 |  |  | 0 |  |  | 0
Other Vehicle Travel
|  |  | Number of facilities to visit per period |  |  |  | 0 |  |  | 0 |  |  | 0 |  |  | 0 |  |  | 0
|  |  | # Kilometers Traveled - Info Capture |  |  |  | 0 |  |  | 0 |  |  | 0 |  |  | 0 |  |  | 0
|  |  | # Days out on ordering per year |  |  |  | 0 |  |  | 0 |  |  | 0 |  |  | 0 |  |  | 0
|  |  | Vehicle utilization - Info Capture |  |  |  | 0 |  |  | 0 |  |  | 0 |  |  | 0 |  |  | 0 | [8 empty] | Should denominator (total # available truck-days) include weekends & holidays, e.g. ~365 days per year, or normal employee schedule, e.g. ~250 per year?
Route-based Travel - Owned vehicles
|  |  | Overall Max # Facility visits per trip |  |  |  | 0 |  |  | 0 |  |  | 0 |  |  | 0 |  |  | 0
|  |  | # Trips Needed per year - Info Capture |  |  |  | 0 |  |  | 0 |  |  | 0 |  |  | 0 |  |  | 0
|  |  | Distance Traveled per trip (km) |  |  |  | 0 |  |  | 0 |  |  | 0 |  |  | 0 |  |  | 0
|  |  | Time (hrs) needed per trip - Information Capture |  |  |  | 0 |  |  | 0 |  |  | 0 |  |  | 0 |  |  | 0
|  |  | Max # Trips per year - Information Capture |  |  |  | 0 |  |  | 0 |  |  | 0 |  |  | 0 |  |  | 0
Point-to-Point Travel - Owned vehicles
|  |  | # Trips Needed per year - Info Capture |  |  |  | 0 |  |  | 0 |  |  | 0 |  |  | 0 |  |  | 0 |  |  | # Days on the road |  | # Hours per Trip (2x Distance/Speed + Dwell Time) / # Hours per working day
|  |  | Distance Traveled per trip (km) |  |  |  | 0 |  |  | 0 |  |  | 0 |  |  | 0 |  |  | 0 |  |  | # Trips |  | # Facilities x # trips per year x min(1, ROUND(Avg Facility Demand / Truck Capacity))
|  |  | Max # Trips per year - Information Capture |  |  |  | 0 |  |  | 0 |  |  | 0 |  |  | 0 |  |  | 0 |  |  | # KM Traveled |  | # Trips x # KM per trip
Ideal
= Utilization
Range
Note on G9: The total number of levels at which inventory is stored and distributed, as specified by the user
Note on G10: User-entered value; number of facilities to which health commodities are delivered at the final tier fo the supply chain
Note on G11: Total annual cubic meters (m^3) of health commodities delivered to the final tier of the supply chain (May be less than the total volume procured if the user assumed an expiry/wastage rate at one or more tiers)
Note on G12: Total annual cubic meters (m^3) of cold-chain specific commodities delivered to the final tier of the supply chain (May be less than the total volume procured if the user assumed an expiry/wastage rate at one or more tiers)
Note on G13: The total procurement or sales value of the commodities delivered to the final tier.
Note on F14: The number of kilometers (km) traveled per year to fulfill all ordering, delivery, and additional travel activities, summed over all tiers in the supply chain. Includes only vehicles that are owned/rented/contracted, and does NOT include km traveled by public transport
Note on G15: The total number of person-days of travel needed to complete all ordering/delivery/additional activities, summed over all tiers in the supply chain
Note on G16: A high-level summary of Tables 2 and 3 below; a count of all storage and transportation modes that are outside the ideal utilization window (user specified, but a common ideal utilization range is between 50% and 90%)
Note on G25: -- Ratio of [Total Operating Cost] / [Total Commodity Throughput Value] x [100] -- Interpretation: In general lower is better, though values vary greatly by health program area (e.g. HIV, Essential Medicines). For example, one box of antiretrovirals (ARVs) will likely have a value much greater than a similar box of antibiotics, even though the supply chain cost to distribute each is likely to be similar. Thus this metric would be lower for the ARVs than the antibiotic, even for similarly-performing supply chains.
Note on G26: -- Ratio of [Total Operating Cost] / [Total Commodity Throughput Volume] -- Interpretation: General measure of supply chain efficiency. For similar geographies, throughput volumes, and supply chain designs, a lower value represents a more efficient supply chain. No standard benchmarks exist within global health supply chain, though some publicly-available supply chain costing studies could be used to create a rough benchmark value
Note on G27: -- The monetary value (in user-specified currency) of the average amount of inventory (m^3) in the entire supply chain at any given time (For each tier: [$ value per m^3] x [m^3 per facility average inventory] x [# facilities in tier]). -- Interpretation: Some inventory is necessary to buffer against unexpected changes in supply and demand, but in general lower is better. Money that is tied up in inventory cannot be invested in other program activities, and thus carries a significant opportunity cost.
Note on G28: '-- Ratio of [Total kilometers traveled for ordering/delivery/additional activities] / [Total volume of commodities delivered to final tier] --Interpretation: Some travel will always be required to distribute commodities from upstream to downstream tiers, but travel is generally costly. This value can help users identify SC design options that can deliver commodities with a minimum of travel. Higher values are likely caused by a) additional activities that require travel, e.g. ordering b) delivery vehicles with a small capacity (m^3), thus requiring multiple trips to each facility every resupply period c) low maximum allowable days per travel route (e.g. 1 or 2 days) in a country with long driving/dwell times, creating routes that only reach a couple of clinics at a time, which leads to excessive (and inefficient) driving between tiers. NOTE: This value obviously increases for countries with larger land area, so it is best used when comparing supply chain design options within a single geography.
Note on F31: '-- For each tier of the supply chain, the percent of available vehicle delivery capacity (m^3) that is actually being used on deliveries. -- Interpretation: In general, 75% - 85% capacity utiliztion is ideal. Anything above 90-95% likely indicates that delivery resources will frequently be overburdened - vehicles aren't big enough, or there aren't enough of them. Anything below 50% indicates much of the available space on delivery vehicles is being left empty, and thus the supply chain is paying for vehicle space that it isn't using --NOTE: if the user has specified a "route-based" delivery pattern, this value may default to 99% or 100%. In this case, it is the Delivery Vehicle Time Utilization that more accurately reflects overall utilization of delivery resources.
Note on F34: '-- For each tier of the supply chain, the percent of total availlable delivery days (# vehicles x # working days per vehicle per year) that are actually being used for deliveries. -- Interpretation: In general, 75% - 85% time utiliztion is ideal. Anything above 90-95% means that vehicles will constantly be in use, leaving little room for error for things like maintenance, breakdowns, emergency orders, etc. Anything below 50% indicates that there are likely more vehicles available than are actually needed -- NOTE: Ordering Vehicle Utilization and Additional Vehicle Utilization are only calculated if they use separate vehicles; otherwise the Delivery Vehicle Time Utilization statistics will incorporate any ordering/additional vehicle time requirements.
Note on F38: '-- For each tier of the supply chain, the percent of total availlable delivery days (# vehicles x # working days per vehicle per year) that are actually being used for deliveries. -- Interpretation: In general, 75% - 85% time utiliztion is ideal. Anything above 90-95% means that vehicles will constantly be in use, leaving little room for error for things like maintenance, breakdowns, emergency orders, etc. Anything below 50% indicates that there are likely more vehicles available than are actually needed -- NOTE: Ordering Vehicle Utilization and Additional Vehicle Utilization are only calculated if they use separate vehicles; otherwise the Delivery Vehicle Time Utilization statistics will incorporate any ordering/additional vehicle time requirements.
Note on F42: '-- For each tier of the supply chain, the percent of total availlable delivery days (# vehicles x # working days per vehicle per year) that are actually being used for deliveries. -- Interpretation: In general, 75% - 85% time utiliztion is ideal. Anything above 90-95% means that vehicles will constantly be in use, leaving little room for error for things like maintenance, breakdowns, emergency orders, etc. Anything below 50% indicates that there are likely more vehicles available than are actually needed -- NOTE: Ordering Vehicle Utilization and Additional Vehicle Utilization are only calculated if they use separate vehicles; otherwise the Delivery Vehicle Time Utilization statistics will incorporate any ordering/additional vehicle time requirements.
Note on G52: Within a given supply chain tier, the total number of cubic meters (m^3) of product expected to be ordered by each facility in a given order period. This value is the same for each facility within that tier, and includes ambient and cold chain commodities.
Note on G53: Ratio of time spent processing commodities at storage facilities, divided by total available time for processing. Based on user inputs for 1) total number of full-time-equivalent (FTE) workers per storage point, and 2) average throughput capacity (m^3/day) per person
Note on G54: Ratio of average inventory levels (m^3) divided by total available storage capacity per facility. Based on user input for 1) overall system demand, 2) resupply frequency, 3) safety stock levels, and 4) average storage capacity per facility
Note on G55: A count of the number of tiers in which average storage utilization is outside an ideal range. Range is user-specified, but 50% to 90% utilization is a common target range in global health applications
Note on G57: Within a given supply chain tier, the total number of cubic meters (m^3) of ambient-temperature product expected to be ordered by each facility in a given order period. This value is the same for each facility within that tier.
Note on G58: Average annual demand per facility divided by the number of resupply periods
Note on G59: The volume (m^3) of safety or buffer stock expected on-hand at a facility at the beginning of an order period. This equates to the minimum amount of stock expected for an order period with average total demand.
Note on G60: Overall average level of inventory expected at storage facilties over the course of a year. This tool assumes a constant daily demand, thus average inventory is equal to safety stock plus one-half of the average demand volume per resupply period
Note on G61: Maximum level of inventory expected at storage facilities at any time. This tool assumes constant daily demand, thus max inventory is equal to safety stock plus average demand volume per resupply period
Note on G62: Ratio of average inventory levels (m^3) divided by total available storage capacity per facility. Based on user input for 1) overall system demand, 2) resupply frequency, 3) safety stock levels, and 4) average storage capacity per facility
Note on G71: For each tier, the average volume (m^3) of passive storage devices in use at any given time, divided by the total volume of available passive storage devices. NOTE: Calculation assumes cold boxes are a pooled resource with no constraints on availability for distribution activities. If the SC design imposes other constraints (e.g. if every facility requires its own cold box to retrieve product from upstream), then this metric may not reflect true need for cold box capacity. In that case the user should manage the other constraints directly (e.g. inputting > 1 cold box per facility)
Note on G78: Total capital and operating expenses associated with storage of health commodities and processing/packing facility orders
Note on G79: Total capital and operating expenses associated with transport of health commodities between storage locations
Note on G80: Total costs related to supervision, management, training, analysis/forecasting, and other indirect supply chain functions
Note on G84: The cost of the time that supply chain workers spend managing warehouse functions, based on their annual salary
Note on G85: The purchase cost of buildings and other equipment necessary to operate the supply chain (i.e. Capital Expenditures)
Note on G86: The ongoing operating costs needed to keep the people, equipment, buildings, etc., running smoothly (i.e. Operating Expenditures)
Note on G88: The cost of the time that supply chain workers spend traveling to order and transport health commodities, based on annual salary
Note on G89: The purchase cost of vehicles and other equipment necessary to operate the supply chain (i.e. Capital Expenditures)
Note on G90: The amount paid to traveling supply chain workers to cover meals, incidentals, and lodging costs.
Note on G91: The ongoing operating costs needed to keep vehicles and other equpiment running smoothly (i.e. Operating Expenditures)
Note on G99: If any modes of transport used for ordering are outsourced to a third party logistics provider, their costs will appear here under the appropriate tier
Note on G100: If any modes of transport used for ordering are involve rented vehicles, the vehicle rental costs will appear here under the appropriate tier
Note on G101: Personnel salary costs associated with travel for ordering: [Number of hours spent traveling] x [hourly salary]
Note on G102: Cost of meals, incidentals, and lodging associated with days spent traveling to order commodities: [Number of days of travel] x [daily per diem rate]
Note on G103: Cost of gasoline/diesel to fuel the ordering vehicles. Based on number of kilometers traveled and the fuel efficiency of the vehicle types used
Note on G104: Total annual cost to insure the vehicles used for ordering, based on the number and type of vehicles used
Note on G105: Cost of maintaining the vehicles used for ordering, based on the number of kilometers traveled and the average per-km maintenance costs of the vehicle types used
Note on G106: A fraction of the purchase price of the vehicles used for ordering. Total purchase price is spread over a number of years using straightline depreciation method
Note on G107: If any modes of transport used for ordering involve public transport, the direct public transport costs (i.e. ticket prices) are included here.
Note on G109: If any modes of transport used for ordering are outsourced to a third party logistics provider, their costs will appear here under the appropriate tier
Note on G110: If any modes of transport used for ordering are involve rented vehicles, the vehicle rental costs will appear here under the appropriate tier
Note on G111: Personnel salary costs associated with travel for ordering: [Number of hours spent traveling] x [hourly salary]
Note on G112: Cost of meals, incidentals, and lodging associated with days spent traveling to order commodities: [Number of days of travel] x [daily per diem rate]
Note on G113: Cost of gasoline/diesel to fuel the ordering vehicles. Based on number of kilometers traveled and the fuel efficiency of the vehicle types used
Note on G114: Total annual cost to insure the vehicles used for ordering, based on the number and type of vehicles used
Note on G115: Cost of maintaining the vehicles used for ordering, based on the number of kilometers traveled and the average per-km maintenance costs of the vehicle types used
Note on G116: A fraction of the purchase price of the vehicles used for ordering. Total purchase price is spread over a number of years using straightline depreciation method
Note on G117: If any modes of transport used for ordering involve public transport, the direct public transport costs (i.e. ticket prices) are included here.
Note on G119: If any modes of transport used for ordering are outsourced to a third party logistics provider, their costs will appear here under the appropriate tier
Note on G120: If any modes of transport used for ordering are involve rented vehicles, the vehicle rental costs will appear here under the appropriate tier
Note on G121: Personnel salary costs associated with travel for ordering: [Number of hours spent traveling] x [hourly salary]
Note on G122: Cost of meals, incidentals, and lodging associated with days spent traveling to order commodities: [Number of days of travel] x [daily per diem rate]
Note on G123: Cost of gasoline/diesel to fuel the ordering vehicles. Based on number of kilometers traveled and the fuel efficiency of the vehicle types used
Note on G124: Total annual cost to insure the vehicles used for ordering, based on the number and type of vehicles used
Note on G125: Cost of maintaining the vehicles used for ordering, based on the number of kilometers traveled and the average per-km maintenance costs of the vehicle types used
Note on G126: A fraction of the purchase price of the vehicles used for ordering. Total purchase price is spread over a number of years using straightline depreciation method
Note on G127: If any modes of transport used for ordering involve public transport, the direct public transport costs (i.e. ticket prices) are included here.
Note on G132: The cost of the time that supply chain workers spend managing warehouse functions, based on their annual salary
Note on G133: The ongoing operating costs needed to keep the people, equipment, buildings, etc running smoothly (i.e. Operating Expenditures)
Note on G134: The depreciated purchase cost of buildings and other equipment necessary to operate a typical ambient-temperature warehouse
Note on G135: The depreciated purchase cost of cold-chain specific equipment (e.g. cold room, freezer)
Note on G136: If applicable, the average annual cost to operate any cold boxes owned by storage facilities (e.g. electricity, fuel, maintenance)
Note on G137: The depreciated purchase cost of cold boxes used to transport cold-chain commodities to/from the storage facility
Note on G139: Total costs related to supervision, management, training, analysis/forecasting, and other indirect supply chain functions
Note on F146: Table 6 provides a detailed breakdown of the travel activities required at each tier and mode of transport. These estimated activities (e.g. # trips needed, # travel days, # kilometers traveled) provide the basis for cost and utilization calculations in Tables 1-5 above. This table can be used to validate the accuracy of the Input Parameters data, by checking that key values (e.g. # Facility visits per trip, # Trips needed per year) are reasonable given the distances, number of facilities and number of resupply periods specified. NOTE: This table does contain calculations that are unused in the final costing model. For each transport mode, the table automatically calculates details for several different design options (public transport vs owned vehicles, route-based vs. point-to-point travel), with Tables 1-5 above selecting/using only the set of calculations that matches the design specified in the Input Parameters page. Thus when using this table for validation, the user should be careful to focus only on that same set of calculations.
Note on G149: Same values as in Table 3 above, but can be either Total Annual Demand per Facility, Total Ambient Temp. Demand per Facility, or Total Cold Chain Demand per Facility, depending on whether the user has indicated an exclusive cold chain mode of transport.
Note on G151: Total annual cold chain volume for this mode, divided by the total number of trips needed per year. Used to estimate the amount of cold box capacity needed per trip
Note on G152: Total number of days spent traveling per year for this mode, divided by the number of available work days. Used to estimate how many vehicles will be out for delivery at any given time, which can determine how many cold boxes a facility must have on hand
Note on G154: Based on 1) number of facilities using public transit, 2) number of resupply periods in a year, and 3) volume of commodities that can be carried on one public transit trip.
Note on G155: Number of trips needed per year multiplied by the average duration (travel time + dwell time at facility) per trip; Will be based on either the point-to-point or route-based values below, depending on which option the user has selected for this mode
Note on G156: Total number of facilities at this tier, multiplied by the percentage that are using this mode of transport
Note on G157: Volume of commodities that can be carried on one public transit trip, divided by the total annual demand per facility for this mode
Note on G159: Number of hours per workday divided by total visit time per facility (travel time + dwell time)
Note on G160: Either the Max # facilities based on delivery capacity, or the Max # facilities based on time limits (Max # facilities per day * Max # days per route), whichever value is smaller
Note on G161: Total number of facilities to visit per period, divided by the maximum number of facilities visited per route
Note on G162: Number of individual trips needed. For each route, the model estimates two trips needed to travel between the upstream warehouse and the first destination facility, and one additional trip for each additional facility visited on the route.
Note on G163: Number of trips needed per period multiplied by the average duration (travel time + dwell time at facility) per trip, for route-based public transit travel
Note on G165: Number of individual trips needed. For point-to-point travel, the model assumes two trips per facility per resupply period
Note on G166: Number of trips needed per period multiplied by the average duration (travel time + dwell time at facility) per trip, for point-to-point public transit travel
Note on G168: Total number of facilities at this tier, multiplied by the percentage that are using this mode of transport
Note on G169: Distance traveled per trip, multiplied by the number of trips needed per year; will be based on either the point-to-point or route-based values below, dependign on which option the user has selected for this mode
Note on G170: Number of individual travel trips needed, based on 1) number of facilities to visit, 2) number of resupply periods in a year, and 3) the number of facilities that can be visited in one trip. Will be based on etiher the point-to-point or route-based values below
Note on G171: Number of trips needed per year, multiplied by number of days needed per trip
Note on G172: Total volume (m^3) to deliver per trip, divided by total capacity of delivery vehicles (NOTE: if user has selected route-based travel, and the max # of facilities is limited by capacity rather than by user policies, then this value will automatically be 100%)
Note on G173: Number of days out on delivery per year, divided by the total number of vehicle-days availble for delivery (i.e. Number of working days per year * Number of available vehicles)
Note on G175: Delivery capacity of selected vehicle type (m^3) divided by average demand volume per facility per period
Note on G176: Maximum allowable days per delivery route (A user input from Section 6.1) multiplied by the number of facilities that can be visited in a single workday based on distance, driving speed, dwell time at facilities, etc.
Note on G177: Minimum of the above two numbers (i.e. the max # facilities will either be constrained by delivery capacity of the vehicle or by time available for a single route)
Note on G178: Total number of facilities to visit per year, divided by the maximum number of facility visits per trip
Note on G179: 2*[Distance to nearest upstream facility] + [N-1]*[Distance bewteen facilities at this tier], where "N" equals the maximum number of facility visits per trip
Note on G180: Total time spent in-facility (Number of facility deliveries per trip * dwell time per facility ) plus Total driving time between facilities (Distance traveled * Average speed)
Note on G181: Total available vehicle-days (number of working days per year * number of available vehicles) divided by total time needed per trip
Note on G183: Total number of facilities to visit per year, divided by the maximum number of facility visits per trip (will be equal to one trip per facility per period, unless the delivery capacity of the vehicle is less than the facility's demand volume)
Note on G184: Equal to twice the distance between a facility and its upstream supplier
Note on G185: Total available vehicle-days (number of working days per year * number of available vehicles) divided by total time needed per trip

## 3_Outputs
NOTE: You can use the data grouping feature (the [+] and [-] signs to the left of the row numbers) to collapse unused sections, but you must first unprotect the worksheet The password to unprotect this worksheet is "password". Please do not unprotect this worksheet unless you are confident of the change you are making.
|  | Select Input Sheet to Analyze: |  | 3_Inputs
|  | Name of Selected Scenario: |  | Monthly Ordering + High Demand
Table 1: High-level Scenario Overview
|  | Number of Supply Chain Tiers |  | 3
|  | Number of Facilities Served at Last Tier |  | 345
|  | Total Volume (m^3) Delivered to last tier (Ambient + Cold Chain Commodities): |  | 2932.5
|  | Total Cold Chain Volume (m^3) Delivered to last tier |  | 0
|  | Total Value of Procured Commodities |  | 18450000
|  | Total Kilometers Traveled per year by owned, rented, or contracted vehicles (excludes public transport) |  | 868683.8962
|  | Total Number of Travel Days |  | 2979
|  | Total Number of Travel or Storage Modes that are over- or under-utilized: |  | 4
|  | Estimated Total Annual Operating Cost: |  | 1977415.5188
| Table 2: Supply Chain Efficiency Metrics |  |  | CMS Tier | Tier 1 | Tier 1 | Regional WH Tier | Tier 1 | Tier 1 | Health Facility Tier | Tier 1 | Tier 1 |  | Tier 1 | Tier 1 |  | Tier 1 | Tier 1 |  | Totals
Overall System Efficiency
|  |  | Cost as a Percentage of Commodity Value | 2.433% |  |  | 2.596% |  |  | 5.689% |  |  | 0% |  |  | 0% |  |  | 0% | 10.72%
|  |  | Cost per m^3 of Commodities Delivered | 153.0739 |  |  | 163.3025 |  |  | 357.9341 |  |  | 0 |  |  | 0 |  |  | 0 | 674.3105
|  |  | Average Inventory Levels ($ Value) | 2542640.625 |  |  | 2421562.5 |  |  | 2306250 |  |  | 0 |  |  | 0 |  |  | 0 | 7270453.125
|  |  | Total kilometers Traveled per m^3 delivered | 0 |  |  | 47.3043 |  |  | 246.5568 |  |  | 0 |  |  | 0 |  |  | 0 | 293.8612
|  | Utilization of Transport Resources | [17 empty] | Overall Average Utilization | # over/under-utilized modes
|  | Delivery Vehicle Capacity Utilization | Mode 1 | 0% |  |  | 0% |  |  | 72.09% |  |  | 0% |  |  | 0% |  |  | 0% |  | 0
|  |  | Mode 2 | 0% |  |  | 0% |  |  | 0% |  |  | 0% |  |  | 0% |  |  | 0%
|  |  | Mode 3 | 0% |  |  | 0% |  |  | 0% |  |  | 0% |  |  | 0% |  |  | 0%
|  | Delivery Vehicle Time Utilization | Average across modes | 0% |  |  | 89.17% |  |  | 71.77% |  |  | 0% |  |  | 0% |  |  | 0% | 80.47% | 0
|  |  | Mode 1 | 0% |  |  | 89.17% |  |  | 71.77% |  |  | 0% |  |  | 0% |  |  | 0%
|  |  | Mode 2 | 0% |  |  | 0% |  |  | 0% |  |  | 0% |  |  | 0% |  |  | 0%
|  |  | Mode 3 | 0% |  |  | 0% |  |  | 0% |  |  | 0% |  |  | 0% |  |  | 0%
|  | Ordering Vehicle Time Utilization | Average across modes | 0% |  |  | 0% |  |  | 86.5% |  |  | 0% |  |  | 0% |  |  | 0% | 86.5% | 0
|  |  | Mode 1 | 0% |  |  | 0% |  |  | 86.5% |  |  | 0% |  |  | 0% |  |  | 0%
|  |  | Mode 2 | 0% |  |  | 0% |  |  | 0% |  |  | 0% |  |  | 0% |  |  | 0%
|  |  | Mode 3 | 0% |  |  | 0% |  |  | 0% |  |  | 0% |  |  | 0% |  |  | 0%
|  | Additional Vehicle Time Utilization | Average across modes | 0% |  |  | 0% |  |  | 0% |  |  | 0% |  |  | 0% |  |  | 0% |  | 0
|  |  | Mode 1 | 0% |  |  | 0% |  |  | 0% |  |  | 0% |  |  | 0% |  |  | 0%
|  |  | Mode 2 | 0% |  |  | 0% |  |  | 0% |  |  | 0% |  |  | 0% |  |  | 0%
|  |  | Mode 3 | 0% |  |  | 0% |  |  | 0% |  |  | 0% |  |  | 0% |  |  | 0%
|  | Overall Average Vehicle Time Utilization | Average across modes and transport purpose |  |  |  | 89.17% |  |  | 79.14% | [9 empty] | Total: | 0
Storage & Transport Utilization Formatting Thresholds (From Scenario Manager)
|  |  |  | Overall Storage Capacity - CMS Tier |  |  | Overall Storage Capacity - Regional WH Tier |  |  | Overall Storage Capacity - Health Facility Tier |  |  | Overall Storage Capacity - |  |  | Overall Storage Capacity - |  |  | Overall Storage Capacity - | [11 empty] | Storage | Transport
| Table 3: Operational Stats - Warehousing |  |  | CMS Tier | Tier 1 | Tier 1 | Regional WH Tier | Tier 1 | Tier 1 | Health Facility Tier | Tier 1 | Tier 1 |  | Tier 1 | Tier 1 |  | Tier 1 | Tier 1 | [11 empty] | Overutilization: Any utilization exceeding specified percent is considered overutilized | 90% | 90%
All Products
|  |  | Total annual demand per facility | 3233.0813 |  |  | 3079.125 |  |  | 8.5 |  |  | 0 |  |  | 0 |  |  | 0 | [10 empty] | Underutilization: Any utilization less than specified percent is considered underutilized | 50% | 50%
|  |  | Utilization of labor resources (throughput) | 86.43% |  |  | 83.37% |  |  | 79.89%
|  |  | Average Combined Storage Utilization across storage types | 80.83% |  |  | 76.98% |  |  | 39.94% |  |  | 0% |  |  | 0% |  |  | 0%
|  |  | Number of Storage Types Outside Ideal Range (50-90%) | 0 |  |  | 0 |  |  | 1 |  |  | 1 |  |  | 1 |  |  | 1
|  | Ambient Temperature Products | [23 empty] | 50% | 40%
|  |  | Avg annual demand per facility | 3233.0813 |  |  | 3079.125 |  |  | 8.5 | [13 empty] | 0% |  | 50% | 40%
|  |  | Avg demand volume (m^3) per facility per period | 269.4234 |  |  | 256.5938 |  |  | 0.70833 | [11 empty] | Vehicle Time Utilization - Tier 2 | 89.17% | 10.83% |  | 50% | 40%
|  |  | Expected Avg safety stock (m^3) | 269.4234 | 0 | 0 | 256.5938 | 0 | 0 | 0.70833 | 0 | 0 |  | 0 | 0 |  | 0 | 0 |  |  |  | Vehicle Time Utilization - Tier 3 | 79.14% | 20.86% |  | 50% | 40%
|  |  | Expected Avg inventory Levels per facility | 404.1352 |  |  | 384.8906 |  |  | 1.0625 | [15 empty] | 50% | 40%
|  |  | Expected Max inventory level per facility | 538.8469 |  |  | 513.1875 |  |  | 1.4167 | [15 empty] | 50% | 40%
|  |  | Average storage capacity utilization | 80.83% |  |  | 76.98% |  |  | 39.94% | [15 empty] | 50% | 40%
|  | Cold Chain Products | [19 empty] | Combined Storage - Tier 1 | 80.83% | 19.17% | 0 | 50% | 40%
|  |  | Avg annual demand per facility (m^3) | 0 |  |  | 0 |  |  | 0 |  |  | 0 |  |  | 0 |  |  | 0 |  |  | Combined Storage - Tier 2 | 76.98% | 23.02% | 0 | 50% | 40%
|  |  | Avg demand volume (m^3) per facility per period | 0 |  |  | 0 |  |  | 0 | [11 empty] | Combined Storage - Tier 3 | 39.94% | 60.06% | 1 | 50% | 40%
|  |  | Expected Avg safety stock (m^3) | 0 |  |  | 0 |  |  | 0 | [11 empty] | Combined Storage - Tier 4 | 0% | 100% | 1 | 50% | 40%
|  |  | Expected Avg inventory Levels per facility | 0 |  |  | 0 |  |  | 0 | [11 empty] | Combined Storage - Tier 5 | 0% | 100% | 1 | 50% | 40%
|  |  | Expected Max inventory level per facility | 0 |  |  | 0 |  |  | 0 | [11 empty] | Combined Storage - Tier 6 | 0% | 100% | 1 | 50% | 40%
Max storage capacity utilization
Passive Storage Devices (e.g. vaccine carriers, cold boxes) for transport
|  |  | Average utilization of cold box capacity at each tier | 0% |  |  | 0% |  |  | 0% |  |  | - |  |  | - |  |  | -
^^NOTE: Calculation assumes cold boxes are a pooled resource with no constraints on availability for distribution activities. If the SC design imposes other constraints (e.g. if every facility requires its own cold box to retrieve product from upstream), then this metric may not reflect true need for cold box capacity. In that case the user should manage the other constraints directly (e.g. inputting > 1 cold box per facility)
Table 4: Summary of Annual Operating Costs by Supply Chain Functional Area and Cost Type
|  |  |  | CMS Tier | Tier 1 | Tier 1 | Regional WH Tier | Tier 1 | Tier 1 | Health Facility Tier | Tier 1 | Tier 1 |  | Tier 1 | Tier 1 |  | Tier 1 | Tier 1 |  | Total
Functional Areas
|  | Total Warehousing Costs |  | 380371.0161 |  |  | 325531.033 |  |  | 275002.4445 |  |  | 0 |  |  | 0 |  |  | 0 | 980904.4936
|  | Total Transportation Costs |  | 0 |  |  | 140249.4176 |  |  | 724186.9242 |  |  | 0 |  |  | 0 |  |  | 0 | 864436.3417
|  | Total Management/System Support Costs |  | 68518.3355 |  |  | 13104 |  |  | 50452.348 |  |  | 0 |  |  | 0 |  |  | 0 | 132074.6835
|  | Total Tier Cost |  | 448889.3516 |  |  | 478884.4506 |  |  | 1049641.7166 |  |  | 0 |  |  | 0 |  |  | 0 | 1977415.5188
Storage - Cost Categories
|  | Labor |  | 288000 |  |  | 268800 |  |  | 92620.5577 |  |  | 0 |  |  | 0 |  |  | 0 | 649420.5577
|  | Equipment & Depreciation Costs |  | 7545.5939 |  |  | 14376.2319 |  |  | 10350 |  |  | 0 |  |  | 0 |  |  | 0 | 32271.8258
|  | Utilities, repairs, insurance, & other warehouse operations |  | 84825.4221 |  |  | 42354.8011 |  |  | 172031.8868 |  |  | 0 |  |  | 0 |  |  | 0 | 299212.11
Transportation - Cost Categories
|  | Labor |  | 0 |  |  | 10117.92 |  |  | 130729.2 |  |  | 0 |  |  | 0 |  |  | 0 | 140847.12
|  | Equipment & Depreciation Costs |  | 0 |  |  | 14089.798 |  |  | 178238.1916 |  |  | 0 |  |  | 0 |  |  | 0 | 192327.9896
|  | Per-Diems |  | 0 |  |  | 6420 |  |  | 82950 |  |  | 0 |  |  | 0 |  |  | 0 | 89370
|  | Fuel, Maintenance, & Other Travel Costs |  | 0 |  |  | 109621.6996 |  |  | 332269.5326 |  |  | 0 |  |  | 0 |  |  | 0 | 441891.2322
Table 5: Detailed Cost Breakdown by Functional Category and Tier
[5 empty] | Tier 1 | Tier 1 | CMS to Regional WH | Tier 1 | Tier 1 | Regional WH to Health Facility | Tier 1 | Tier 1 |  | Tier 1 | Tier 1 |  | Tier 1 | Tier 1 |  | Total
|  | Transportation for Ordering | [17 empty] | 483538.2565
|  |  | Third Party Contracted Costs | 0 |  |  | 0 |  |  | 0 |  |  | 0 |  |  | 0 |  |  | 0 | 0
|  |  | Vehicle Rental Costs | 0 |  |  | 0 |  |  | 0 |  |  | 0 |  |  | 0 |  |  | 0 | 0
|  |  | Labor (Drivers, Team leader, Local Govt Admin) | 0 |  |  | 0 |  |  | 98153.28 |  |  | 0 |  |  | 0 |  |  | 0 | 98153.28
|  |  | Per Diems | 0 |  |  | 0 |  |  | 62280 |  |  | 0 |  |  | 0 |  |  | 0 | 62280
|  |  | Fuel | 0 |  |  | 0 |  |  | 110937.8859 |  |  | 0 |  |  | 0 |  |  | 0 | 110937.8859
|  |  | Insurance | 0 |  |  | 0 |  |  | 23239.5 |  |  | 0 |  |  | 0 |  |  | 0 | 23239.5
|  |  | Maintenance & Repair | 0 |  |  | 0 |  |  | 67048.5909 |  |  | 0 |  |  | 0 |  |  | 0 | 67048.5909
|  |  | Depreciation | 0 |  |  | 0 |  |  | 121878.9996 |  |  | 0 |  |  | 0 |  |  | 0 | 121878.9996
|  |  | Public transport direct costs (labor included above) | 0 |  |  | 0 |  |  | 0 |  |  | 0 |  |  | 0 |  |  | 0 | 0
|  | Transportation of Commodities | [17 empty] | 380898.0853
|  |  | Third Party Contracted Costs | 0 |  |  | 0 |  |  | 0 |  |  | 0 |  |  | 0 |  |  | 0 | 0
|  |  | Vehicle Rental Costs | 0 |  |  | 0 |  |  | 0 |  |  | 0 |  |  | 0 |  |  | 0 | 0
|  |  | Labor (Drivers, Team leader, Local Govt Admin) | 0 |  |  | 10117.92 |  |  | 32575.92 |  |  | 0 |  |  | 0 |  |  | 0 | 42693.84
|  |  | Per Diems | 0 |  |  | 6420 |  |  | 20670 |  |  | 0 |  |  | 0 |  |  | 0 | 27090
|  |  | Fuel | 0 |  |  | 51696.5596 |  |  | 58310.0531 |  |  | 0 |  |  | 0 |  |  | 0 | 110006.6126
|  |  | Insurance | 0 |  |  | 2575.86 |  |  | 10303.44 |  |  | 0 |  |  | 0 |  |  | 0 | 12879.3
|  |  | Maintenance & Repair | 0 |  |  | 55349.28 |  |  | 62430.0627 |  |  | 0 |  |  | 0 |  |  | 0 | 117779.3427
|  |  | Depreciation | 0 |  |  | 14089.798 |  |  | 56359.192 |  |  | 0 |  |  | 0 |  |  | 0 | 70448.99
|  |  | Public transport direct costs (labor included above) | 0 |  |  | 0 |  |  | 0 |  |  | 0 |  |  | 0 |  |  | 0 | 0
|  | Additional Travel | [17 empty] | 0
|  |  | Third Party Contracted Costs | 0 |  |  | 0 |  |  | 0 |  |  | 0 |  |  | 0 |  |  | 0 | 0
|  |  | Vehicle Rental Costs | 0 |  |  | 0 |  |  | 0 |  |  | 0 |  |  | 0 |  |  | 0 | 0
|  |  | Labor (Drivers, Team leader, Local Govt Admin) | 0 |  |  | 0 |  |  | 0 |  |  | 0 |  |  | 0 |  |  | 0 | 0
|  |  | Per Diems | 0 |  |  | 0 |  |  | 0 |  |  | 0 |  |  | 0 |  |  | 0 | 0
|  |  | Fuel | 0 |  |  | 0 |  |  | 0 |  |  | 0 |  |  | 0 |  |  | 0 | 0
|  |  | Insurance | 0 |  |  | 0 |  |  | 0 |  |  | 0 |  |  | 0 |  |  | 0 | 0
|  |  | Maintenance & Repair | 0 |  |  | 0 |  |  | 0 |  |  | 0 |  |  | 0 |  |  | 0 | 0
|  |  | Depreciation | 0 |  |  | 0 |  |  | 0 |  |  | 0 |  |  | 0 |  |  | 0 | 0
|  |  | Public transport direct costs (labor included above) | 0 |  |  | 0 |  |  | 0 |  |  | 0 |  |  | 0 |  |  | 0 | 0
|  |  |  | CMS Tier | Tier 1 | Tier 1 | Regional WH Tier | Tier 1 | Tier 1 | Health Facility Tier | Tier 1 | Tier 1 |  | Tier 1 | Tier 1 |  | Tier 1 | Tier 1
|  | Warehousing/Storage | [17 empty] | 969654.4936
|  |  | Third Party Contracted Costs |  |  |  | 0 |  |  | 0 | [9 empty] | 0
|  |  | Labor (regular and contract) | 288000 |  |  | 268800 |  |  | 92620.5577 |  |  | 0 |  |  | 0 |  |  | 0 | 649420.5577
|  |  | Ambient & Cold Storage - Operating Expenses | 84825.4221 |  |  | 42354.8011 |  |  | 172031.8868 |  |  | 0 |  |  | 0 |  |  | 0 | 299212.11
|  |  | Ambient Storage - Depreciation & Equipment | 6945.5939 |  |  | 14076.2319 |  |  | 0 |  |  | 0 |  |  | 0 |  |  | 0 | 21021.8258
|  |  | Cold Storage - Depreciation & Equipment | 0 |  |  | 0 |  |  | 0 |  |  | 0 |  |  | 0 |  |  | 0 | 0
|  |  | Cold boxes for Transport - Operating expenses | 0 |  |  | 0 |  |  | 0 |  |  | 0 |  |  | 0 |  |  | 0 | 0
|  |  | Cold boxes for Transport - Depreciation & Equipment | 600 |  |  | 300 |  |  | 10350 |  |  | 0 |  |  | 0 |  |  | 0 | 11250
|  | Management/System Support | [17 empty] | 132074.6835
|  |  | Total cost of supervision, personnel & data mgmt | 68518.3355 |  |  | 13104 |  |  | 50452.348 |  |  | 0 |  |  | 0 |  |  | 0 | 132074.6835
Table 6: Detailed operational statistics for transportation function
|  | Transport of Commodities - Mode 1 |  |  |  |  | CMS to Regional WH | Tier 1 | Tier 1 | Regional WH to Health Facility | Tier 1 | Tier 1 |  | Tier 1 | Tier 1 |  | Tier 1 | Tier 1
|  |  | Total annual demand per facility managed by this mode |  |  |  | 3079.125 |  |  | 8.5 |  |  | 0 |  |  | 0 |  |  | 0
Cold Box Utilization calculations
|  |  | Avg cold chain volume (m^3) delivered per trip - Delivery Mode 1 |  |  |  | 0 |  |  | 0 |  |  | 0 |  |  | 0 |  |  | 0
|  |  | Estimated number of simultaneous trips needed |  |  |  | 0.89167 |  |  | 2.8708 |  |  | 0 |  |  | 0 |  |  | 0
Public Transport Travel
|  |  | Total # Public Transit trips needed per year |  |  |  | 0 |  |  | 0 |  |  | 0 |  |  | 0 |  |  | 0
|  |  | Total # days out on public transit per year |  |  |  | 0 |  |  | 0 |  |  | 0 |  |  | 0 |  |  | 0
|  |  | Number of Facilities to visit per period |  |  |  | 0 |  |  | 0 |  |  | 0 |  |  | 0 |  |  | 0 | [9 empty] | **NOTE: Assumes facility staff traveling in to source tier; for perdiem cost calculations, NumDays should be >= NumFacilities
|  |  | Max # Facilities per trip (based on delivery capacity) |  |  |  | 0 |  |  | 0 |  |  | 0 |  |  | 0 |  |  | 0
Route-based Travel - Public Transport
|  |  | # Facility Visits reachable in 8hr day |  |  |  | 0 |  |  | 0 |  |  | 0 |  |  | 0 |  |  | 0
|  |  | Overall max # Facility visits per route |  |  |  | 0 |  |  | 0 |  |  | 0 |  |  | 0 |  |  | 0
|  |  | Number of routes needed per period |  |  |  | 0 |  |  | 0 |  |  | 0 |  |  | 0 |  |  | 0
|  |  | Total # Public Transit Trips Needed per period |  |  |  | 0 |  |  | 0 |  |  | 0 |  |  | 0 |  |  | 0
|  |  | Total # days out on public transit per period |  |  |  | 0 |  |  | 0 |  |  | 0 |  |  | 0 |  |  | 0
Point-to-Point Travel - Public Transport
|  |  | Total # Public Transit Trips Needed per period |  |  |  | 0 |  |  | 0 |  |  | 0 |  |  | 0 |  |  | 0
|  |  | Total # days out on public transit per period |  |  |  | 0 |  |  | 0 |  |  | 0 |  |  | 0 |  |  | 0
Other Vehicle Travel
|  |  | Number of facilities to visit per period |  |  |  | 1 |  |  | 345 |  |  | 0 |  |  | 0 |  |  | 0
|  |  | # Kilometers Traveled - Delivery |  |  |  | 145656 |  |  | 164289.6386 |  |  | 0 |  |  | 0 |  |  | 0
|  |  | Total # Trips Needed per year |  |  |  | 252 |  |  | 339 |  |  | 0 |  |  | 0 |  |  | 0
|  |  | # Days out on delivery per year |  |  |  | 214 |  |  | 689 |  |  | 0 |  |  | 0 |  |  | 0
|  |  | Vehicle utilization - Delivery capacity |  |  |  | 1.0182 |  |  | 0.72087 |  |  | 0 |  |  | 0 |  |  | 0 | [8 empty] | How to calculate total # Truck days available…# Trucks * work days per year?
|  |  | Vehicle utilization - Time |  |  |  | 0.89167 |  |  | 0.71771 |  |  | 0 |  |  | 0 |  |  | 0
Route-based Travel - Owned vehicles
|  |  | Max # facility deliveries per trip (based on delivery capacity) |  |  |  | 0.046767 |  |  | 16.9412 |  |  | 0 |  |  | 0 |  |  | 0 |  | 12
|  |  | Max # Facility deliveries per trip (user policies) |  |  |  | 10.22 |  |  | 12.1989 |  |  | 0 |  |  | 0 |  |  | 0
|  |  | Overall Max # Facility visits per trip |  |  |  | 0.046767 |  |  | 12.1989 |  |  | 0 |  |  | 0 |  |  | 0
|  |  | # Trips Needed Per Year - Delivery |  |  |  | 257 |  |  | 339 |  |  | 0 |  |  | 0 |  |  | 0
|  |  | Distance Traveled per trip (km) - Delivery |  |  |  | 578 |  |  | 484.6302 |  |  | 0 |  |  | 0 |  |  | 0
|  |  | Time (hrs) needed per trip - Delivery |  |  |  | 6.78 |  |  | 16.267 |  |  | 0 |  |  | 0 |  |  | 0 | [8 empty] | Question: Dwell time repeat in full for partial facility visits?
|  |  | Max # Trips per year - Delivery |  |  |  | 283.1858 |  |  | 472.121 |  |  | 0 |  |  | 0 |  |  | 0
Point-to-Point Travel - Owned vehicles
|  |  | # Trips Needed Per Year - Delivery |  |  |  | 252 |  |  | 4140 |  |  | 0 |  |  | 0 |  |  | 0
|  |  | Distance Traveled per trip (km) - Delivery |  |  |  | 578 |  |  | 248.3841 |  |  | 0 |  |  | 0 |  |  | 0
|  |  | Max # Trips per year - Delivery |  |  |  | 283.1858 |  |  | 2726.1357 |  |  | 0 |  |  | 0 |  |  | 0
|  | Transport of Commodities - Mode 2 |  |  |  |  | CMS to Regional WH | Tier 1 | Tier 1 | Regional WH to Health Facility | Tier 1 | Tier 1 |  | Tier 1 | Tier 1 |  | Tier 1 | Tier 1
|  |  | Total annual demand per facility managed by this mode |  |  |  | 3079.125 |  |  | 8.5 |  |  | 0 |  |  | 0 |  |  | 0
Cold Box Utilization calculations
|  |  | Avg cold chain volume (m^3) delivered per trip - Delivery Mode 1 |  |  |  | 0 |  |  | 0 |  |  | 0 |  |  | 0 |  |  | 0
|  |  | Estimated number of simultaneous trips needed |  |  |  | 0 |  |  | 0 |  |  | 0 |  |  | 0 |  |  | 0
Public Transport Travel
|  |  | Total # Public Transit trips needed per year |  |  |  | 0 |  |  | 0 |  |  | 0 |  |  | 0 |  |  | 0
|  |  | Total # days out on public transit per year |  |  |  | 0 |  |  | 0 |  |  | 0 |  |  | 0 |  |  | 0
|  |  | Number of Facilities to visit per period |  |  |  | 0 |  |  | 0 |  |  | 0 |  |  | 0 |  |  | 0 | [9 empty] | **NOTE: Assumes facility staff traveling in to source tier; for perdiem cost calculations, NumDays should be >= NumFacilities
|  |  | Max # Facilities per route (delivery capacity) |  |  |  | 0 |  |  | 0 |  |  | 0 |  |  | 0 |  |  | 0
Route-based Travel - Public Transport
|  |  | # Facility Visits reachable in 8hr day |  |  |  | 0 |  |  | 0 |  |  | 0 |  |  | 0 |  |  | 0
|  |  | Overall max # Facility visits per route |  |  |  | 0 |  |  | 0 |  |  | 0 |  |  | 0 |  |  | 0
|  |  | Number of routes needed per period |  |  |  | 0 |  |  | 0 |  |  | 0 |  |  | 0 |  |  | 0
|  |  | Total # Public Transit Trips Needed per period |  |  |  | 0 |  |  | 0 |  |  | 0 |  |  | 0 |  |  | 0
|  |  | Total # days out on public transit per period |  |  |  | 0 |  |  | 0 |  |  | 0 |  |  | 0 |  |  | 0
Point-to-Point Travel - Public Transport
|  |  | Total # Public Transit Trips Needed per period |  |  |  | 0 |  |  | 0 |  |  | 0 |  |  | 0 |  |  | 0
|  |  | Total # days out on public transit per period |  |  |  | 0 |  |  | 0 |  |  | 0 |  |  | 0 |  |  | 0
Other Vehicle Travel
|  |  | Number of facilities to visit per period |  |  |  | 0 |  |  | 0 |  |  | 0 |  |  | 0 |  |  | 0
|  |  | # Kilometers Traveled - Delivery |  |  |  | 0 |  |  | 0 |  |  | 0 |  |  | 0 |  |  | 0
|  |  | Total # Trips Needed per year |  |  |  | 0 |  |  | 0 |  |  | 0 |  |  | 0 |  |  | 0
|  |  | # Days out on delivery per year |  |  |  | 0 |  |  | 0 |  |  | 0 |  |  | 0 |  |  | 0
|  |  | Vehicle utilization - Delivery capacity |  |  |  | 0 |  |  | 0 |  |  | 0 |  |  | 0 |  |  | 0 | [8 empty] | Should denominator (total # available truck-days) include weekends & holidays, e.g. ~365 days per year, or normal employee schedule, e.g. ~250 per year?
|  |  | Vehicle utilization - Time |  |  |  | 0 |  |  | 0 |  |  | 0 |  |  | 0 |  |  | 0
Route-based Travel - Owned vehicles
|  |  | Max # facility deliveries per trip (based on delivery capacity) |  |  |  | 0 |  |  | 0 |  |  | 0 |  |  | 0 |  |  | 0
|  |  | Max # Facility deliveries per trip (user policies) |  |  |  | 0 |  |  | 0 |  |  | 0 |  |  | 0 |  |  | 0
|  |  | Overall Max # Facility visits per trip |  |  |  | 0 |  |  | 0 |  |  | 0 |  |  | 0 |  |  | 0
|  |  | # Trips Needed Per Year - Delivery |  |  |  | 0 |  |  | 0 |  |  | 0 |  |  | 0 |  |  | 0
|  |  | Distance Traveled per trip (km) - Delivery |  |  |  | 0 |  |  | 0 |  |  | 0 |  |  | 0 |  |  | 0
|  |  | Time (hrs) needed per trip - Delivery |  |  |  | 0 |  |  | 0 |  |  | 0 |  |  | 0 |  |  | 0
|  |  | Max # Trips per year - Delivery |  |  |  | 0 |  |  | 0 |  |  | 0 |  |  | 0 |  |  | 0
Point-to-Point Travel - Owned vehicles
|  |  | # Trips Needed Per Year - Delivery |  |  |  | 0 |  |  | 0 |  |  | 0 |  |  | 0 |  |  | 0 |  |  | # Days on the road |  | # Hours per Trip (2x Distance/Speed + Dwell Time) / # Hours per working day
|  |  | Distance Traveled per trip (km) - Delivery |  |  |  | 0 |  |  | 0 |  |  | 0 |  |  | 0 |  |  | 0 |  |  | # Trips |  | # Facilities x # trips per year x min(1, ROUND(Avg Facility Demand / Truck Capacity))
|  |  | Max # Trips per year - Delivery |  |  |  | 0 |  |  | 0 |  |  | 0 |  |  | 0 |  |  | 0
|  | Transport of Commodities - Mode 3 |  |  |  |  | CMS to Regional WH | Tier 1 | Tier 1 | Regional WH to Health Facility | Tier 1 | Tier 1 |  | Tier 1 | Tier 1 |  | Tier 1 | Tier 1
|  |  | Total annual demand per facility managed by this mode |  |  |  | 3079.125 |  |  | 8.5 |  |  | 0 |  |  | 0 |  |  | 0
Cold Box Utilization calculations
|  |  | Avg cold chain volume (m^3) delivered per trip - Delivery Mode 1 |  |  |  | 0 |  |  | 0 |  |  | 0 |  |  | 0 |  |  | 0
|  |  | Estimated number of simultaneous trips needed |  |  |  | 0 |  |  | 0 |  |  | 0 |  |  | 0 |  |  | 0
Public Transport Travel
|  |  | Total # Public Transit trips needed per year |  |  |  | 0 |  |  | 0 |  |  | 0 |  |  | 0 |  |  | 0
|  |  | Total # days out on public transit per year |  |  |  | 0 |  |  | 0 |  |  | 0 |  |  | 0 |  |  | 0
|  |  | Number of Facilities to visit per period |  |  |  | 0 |  |  | 0 |  |  | 0 |  |  | 0 |  |  | 0 | [9 empty] | **NOTE: Assumes facility staff traveling in to source tier; for perdiem cost calculations, NumDays should be >= NumFacilities
|  |  | Max # Facilities per route (delivery capacity) |  |  |  | 0 |  |  | 0 |  |  | 0 |  |  | 0 |  |  | 0
Route-based Travel - Public Transport
|  |  | # Facility Visits reachable in 8hr day |  |  |  | 0 |  |  | 0 |  |  | 0 |  |  | 0 |  |  | 0
|  |  | Overall max # Facility visits per route |  |  |  | 0 |  |  | 0 |  |  | 0 |  |  | 0 |  |  | 0
|  |  | Number of routes needed per period |  |  |  | 0 |  |  | 0 |  |  | 0 |  |  | 0 |  |  | 0
|  |  | Total # Public Transit Trips Needed per period |  |  |  | 0 |  |  | 0 |  |  | 0 |  |  | 0 |  |  | 0
|  |  | Total # days out on public transit per period |  |  |  | 0 |  |  | 0 |  |  | 0 |  |  | 0 |  |  | 0
Point-to-Point Travel - Public Transport
|  |  | Total # Public Transit Trips Needed per period |  |  |  | 0 |  |  | 0 |  |  | 0 |  |  | 0 |  |  | 0
|  |  | Total # days out on public transit per period |  |  |  | 0 |  |  | 0 |  |  | 0 |  |  | 0 |  |  | 0
Other Vehicle Travel
|  |  | Number of facilities to visit per period |  |  |  | 0 |  |  | 0 |  |  | 0 |  |  | 0 |  |  | 0
|  |  | # Kilometers Traveled - Delivery |  |  |  | 0 |  |  | 0 |  |  | 0 |  |  | 0 |  |  | 0
|  |  | Total # Trips Needed per year |  |  |  | 0 |  |  | 0 |  |  | 0 |  |  | 0 |  |  | 0
|  |  | # Days out on delivery per year |  |  |  | 0 |  |  | 0 |  |  | 0 |  |  | 0 |  |  | 0
|  |  | Vehicle utilization - Delivery capacity |  |  |  | 0 |  |  | 0 |  |  | 0 |  |  | 0 |  |  | 0 | [8 empty] | Should denominator (total # available truck-days) include weekends & holidays, e.g. ~365 days per year, or normal employee schedule, e.g. ~250 per year?
|  |  | Vehicle utilization - Time |  |  |  | 0 |  |  | 0 |  |  | 0 |  |  | 0 |  |  | 0
Route-based Travel - Owned vehicles
|  |  | Max # facility deliveries per trip (based on delivery capacity) |  |  |  | 0 |  |  | 0 |  |  | 0 |  |  | 0 |  |  | 0
|  |  | Max # Facility deliveries per trip (user policies) |  |  |  | 0 |  |  | 0 |  |  | 0 |  |  | 0 |  |  | 0
|  |  | Overall Max # Facility visits per trip |  |  |  | 0 |  |  | 0 |  |  | 0 |  |  | 0 |  |  | 0
|  |  | # Trips Needed Per Year - Delivery |  |  |  | 0 |  |  | 0 |  |  | 0 |  |  | 0 |  |  | 0
|  |  | Distance Traveled per trip (km) - Delivery |  |  |  | 0 |  |  | 0 |  |  | 0 |  |  | 0 |  |  | 0
|  |  | Time (hrs) needed per trip - Delivery |  |  |  | 0 |  |  | 0 |  |  | 0 |  |  | 0 |  |  | 0
|  |  | Max # Trips per year - Delivery |  |  |  | 0 |  |  | 0 |  |  | 0 |  |  | 0 |  |  | 0
Point-to-Point Travel - Owned vehicles
|  |  | # Trips Needed Per Year - Delivery |  |  |  | 0 |  |  | 0 |  |  | 0 |  |  | 0 |  |  | 0 |  |  | # Days on the road |  | # Hours per Trip (2x Distance/Speed + Dwell Time) / # Hours per working day
|  |  | Distance Traveled per trip (km) - Delivery |  |  |  | 0 |  |  | 0 |  |  | 0 |  |  | 0 |  |  | 0 |  |  | # Trips |  | # Facilities x # trips per year x min(1, ROUND(Avg Facility Demand / Truck Capacity))
|  |  | Max # Trips per year - Delivery |  |  |  | 0 |  |  | 0 |  |  | 0 |  |  | 0 |  |  | 0
|  | Transport for Ordering - Mode 1 |  |  |  |  | CMS to Regional WH | Tier 1 | Tier 1 | Regional WH to Health Facility | Tier 1 | Tier 1 |  | Tier 1 | Tier 1 |  | Tier 1 | Tier 1
Public Transport Travel
|  |  | Total # Public Transit trips needed per year |  |  |  | 0 |  |  | 0 |  |  | 0 |  |  | 0 |  |  | 0
|  |  | Total # days out on public transit per year |  |  |  | 0 |  |  | 0 |  |  | 0 |  |  | 0 |  |  | 0
|  |  | Number of Facilities to visit per period |  |  |  | 0 |  |  | 0 |  |  | 0 |  |  | 0 |  |  | 0
Route-based Travel - Public Transport
|  |  | # Facility Visits reachable in 8hr day |  |  |  | 0 |  |  | 0 |  |  | 0 |  |  | 0 |  |  | 0
|  |  | Overall max # Facility visits per route |  |  |  | 0 |  |  | 0 |  |  | 0 |  |  | 0 |  |  | 0
|  |  | Number of routes needed per period |  |  |  | 0 |  |  | 0 |  |  | 0 |  |  | 0 |  |  | 0
|  |  | Total # Public Transit Trips Needed per period |  |  |  | 0 |  |  | 0 |  |  | 0 |  |  | 0 |  |  | 0
|  |  | Total # days out on public transit per period |  |  |  | 0 |  |  | 0 |  |  | 0 |  |  | 0 |  |  | 0
Point-to-Point Travel - Public Transport
|  |  | Total # Public Transit Trips Needed per period |  |  |  | 0 |  |  | 0 |  |  | 0 |  |  | 0 |  |  | 0
|  |  | Total # days out on public transit per period |  |  |  | 0 |  |  | 0 |  |  | 0 |  |  | 0 |  |  | 0
Other Vehicle Travel
|  |  | Number of facilities to visit per period |  |  |  | 0 |  |  | 345 |  |  | 0 |  |  | 0 |  |  | 0
|  |  | # Kilometers Traveled - Info Capture |  |  |  | 0 |  |  | 558738.2577 |  |  | 0 |  |  | 0 |  |  | 0 | [5 empty] | QUESTION: Want to avoid double-counting if same vehicles used for ordering & delivery. Which should dominate?
|  |  | # Days out on ordering per year |  |  |  | 0 |  |  | 2076 |  |  | 0 |  |  | 0 |  |  | 0 | [5 empty] | QUESTION: Want to avoid double-counting if same vehicles used for ordering & delivery. Which should dominate?
|  |  | Vehicle utilization - Info Capture |  |  |  | 0 |  |  | 0.865 |  |  | 0 |  |  | 0 |  |  | 0 | [5 empty] | QUESTION: Want to avoid double-counting if same vehicles used for ordering & delivery. Which should dominate? |  |  | Should denominator (total # available truck-days) include weekends & holidays, e.g. ~365 days per year, or normal employee schedule, e.g. ~250 per year?
Route-based Travel - Owned vehicles
|  |  | Overall Max # Facility visits per trip |  |  |  | 0 |  |  | 1.9963 |  |  | 0 |  |  | 0 |  |  | 0
|  |  | # Trips Needed per year - Info Capture |  |  |  | 0 |  |  | 2074 |  |  | 0 |  |  | 0 |  |  | 0
|  |  | Distance Traveled per trip (km) |  |  |  | 0 |  |  | 269.4013 |  |  | 0 |  |  | 0 |  |  | 0
|  |  | Time (hrs) needed per trip - Information Capture |  |  |  | 0 |  |  | 8.0093 |  |  | 0 |  |  | 0 |  |  | 0 | [5 empty] | Question: Dwell time repeat in full for partial facility visits?
|  |  | Max # Trips per year - Information Capture |  |  |  | 0 |  |  | 2397.2222 |  |  | 0 |  |  | 0 |  |  | 0
Point-to-Point Travel - Owned vehicles
|  |  | # Trips Needed per year - Info Capture |  |  |  | 0 |  |  | 4140 |  |  | 0 |  |  | 0 |  |  | 0 |  |  | # Days on the road |  | # Hours per Trip (2x Distance/Speed + Dwell Time) / # Hours per working day
|  |  | Distance Traveled per trip (km) |  |  |  | 0 |  |  | 248.3841 |  |  | 0 |  |  | 0 |  |  | 0 |  |  | # Trips |  | # Facilities x # trips per year x min(1, ROUND(Avg Facility Demand / Truck Capacity))
|  |  | Max # Trips per year - Information Capture |  |  |  | 0 |  |  | 3852.4502 |  |  | 0 |  |  | 0 |  |  | 0 |  |  | # KM Traveled |  | # Trips x # KM per trip
|  | Transport for Ordering - Mode 2 |  |  |  |  | CMS to Regional WH | Tier 1 | Tier 1 | Regional WH to Health Facility | Tier 1 | Tier 1 |  | Tier 1 | Tier 1 |  | Tier 1 | Tier 1 |  |  |  | Formula for Dwell Time |  | ((1/60)*('Input Parameters'!N201+'Input Parameters'!$H$22*('Input Parameters'!N202+('Input Parameters'!N203*('Input Parameters'!N$372/'Input Parameters'!N$92/'Input Parameters'!$H$22)))))
Public Transport Travel
|  |  | Total # Public Transit trips needed per year |  |  |  | 0 |  |  | 0 |  |  | 0 |  |  | 0 |  |  | 0
|  |  | Total # days out on public transit per year |  |  |  | 0 |  |  | 0 |  |  | 0 |  |  | 0 |  |  | 0
|  |  | Number of Facilities to visit per period |  |  |  | 0 |  |  | 0 |  |  | 0 |  |  | 0 |  |  | 0
Route-based Travel - Public Transport
|  |  | # Facility Visits reachable in 8hr day |  |  |  | 0 |  |  | 0 |  |  | 0 |  |  | 0 |  |  | 0
|  |  | Overall max # Facility visits per route |  |  |  | 0 |  |  | 0 |  |  | 0 |  |  | 0 |  |  | 0
|  |  | Number of routes needed per period |  |  |  | 0 |  |  | 0 |  |  | 0 |  |  | 0 |  |  | 0
|  |  | Total # Public Transit Trips Needed per period |  |  |  | 0 |  |  | 0 |  |  | 0 |  |  | 0 |  |  | 0
|  |  | Total # days out on public transit per period |  |  |  | 0 |  |  | 0 |  |  | 0 |  |  | 0 |  |  | 0
Point-to-Point Travel - Public Transport
|  |  | Total # Public Transit Trips Needed per period |  |  |  | 0 |  |  | 0 |  |  | 0 |  |  | 0 |  |  | 0
|  |  | Total # days out on public transit per period |  |  |  | 0 |  |  | 0 |  |  | 0 |  |  | 0 |  |  | 0
Other Vehicle Travel
|  |  | Number of facilities to visit per period |  |  |  | 0 |  |  | 0 |  |  | 0 |  |  | 0 |  |  | 0
|  |  | # Kilometers Traveled - Info Capture |  |  |  | 0 |  |  | 0 |  |  | 0 |  |  | 0 |  |  | 0
|  |  | # Days out on ordering per year |  |  |  | 0 |  |  | 0 |  |  | 0 |  |  | 0 |  |  | 0
|  |  | Vehicle utilization - Info Capture |  |  |  | 0 |  |  | 0 |  |  | 0 |  |  | 0 |  |  | 0 | [8 empty] | Should denominator (total # available truck-days) include weekends & holidays, e.g. ~365 days per year, or normal employee schedule, e.g. ~250 per year?
Route-based Travel - Owned vehicles
|  |  | Overall Max # Facility visits per trip |  |  |  | 0 |  |  | 0 |  |  | 0 |  |  | 0 |  |  | 0
|  |  | # Trips Needed per year - Info Capture |  |  |  | 0 |  |  | 0 |  |  | 0 |  |  | 0 |  |  | 0
|  |  | Distance Traveled per trip (km) |  |  |  | 0 |  |  | 0 |  |  | 0 |  |  | 0 |  |  | 0
|  |  | Time (hrs) needed per trip - Information Capture |  |  |  | 0 |  |  | 0 |  |  | 0 |  |  | 0 |  |  | 0
|  |  | Max # Trips per year - Information Capture |  |  |  | 0 |  |  | 0 |  |  | 0 |  |  | 0 |  |  | 0
Point-to-Point Travel - Owned vehicles
|  |  | # Trips Needed per year - Info Capture |  |  |  | 0 |  |  | 0 |  |  | 0 |  |  | 0 |  |  | 0 |  |  | # Days on the road |  | # Hours per Trip (2x Distance/Speed + Dwell Time) / # Hours per working day
|  |  | Distance Traveled per trip (km) |  |  |  | 0 |  |  | 0 |  |  | 0 |  |  | 0 |  |  | 0 |  |  | # Trips |  | # Facilities x # trips per year x min(1, ROUND(Avg Facility Demand / Truck Capacity))
|  |  | Max # Trips per year - Information Capture |  |  |  | 0 |  |  | 0 |  |  | 0 |  |  | 0 |  |  | 0 |  |  | # KM Traveled |  | # Trips x # KM per trip
|  | Transport for Ordering - Mode 3 |  |  |  |  | CMS to Regional WH | Tier 1 | Tier 1 | Regional WH to Health Facility | Tier 1 | Tier 1 |  | Tier 1 | Tier 1 |  | Tier 1 | Tier 1
Public Transport Travel
|  |  | Total # Public Transit trips needed per year |  |  |  | 0 |  |  | 0 |  |  | 0 |  |  | 0 |  |  | 0
|  |  | Total # days out on public transit per year |  |  |  | 0 |  |  | 0 |  |  | 0 |  |  | 0 |  |  | 0
|  |  | Number of Facilities to visit per period |  |  |  | 0 |  |  | 0 |  |  | 0 |  |  | 0 |  |  | 0
Route-based Travel - Public Transport
|  |  | # Facility Visits reachable in 8hr day |  |  |  | 0 |  |  | 0 |  |  | 0 |  |  | 0 |  |  | 0
|  |  | Overall max # Facility visits per route |  |  |  | 0 |  |  | 0 |  |  | 0 |  |  | 0 |  |  | 0
|  |  | Number of routes needed per period |  |  |  | 0 |  |  | 0 |  |  | 0 |  |  | 0 |  |  | 0
|  |  | Total # Public Transit Trips Needed per period |  |  |  | 0 |  |  | 0 |  |  | 0 |  |  | 0 |  |  | 0
|  |  | Total # days out on public transit per period |  |  |  | 0 |  |  | 0 |  |  | 0 |  |  | 0 |  |  | 0
Point-to-Point Travel - Public Transport
|  |  | Total # Public Transit Trips Needed per period |  |  |  | 0 |  |  | 0 |  |  | 0 |  |  | 0 |  |  | 0
|  |  | Total # days out on public transit per period |  |  |  | 0 |  |  | 0 |  |  | 0 |  |  | 0 |  |  | 0
Other Vehicle Travel
|  |  | Number of facilities to visit per period |  |  |  | 0 |  |  | 0 |  |  | 0 |  |  | 0 |  |  | 0
|  |  | # Kilometers Traveled - Info Capture |  |  |  | 0 |  |  | 0 |  |  | 0 |  |  | 0 |  |  | 0
|  |  | # Days out on ordering per year |  |  |  | 0 |  |  | 0 |  |  | 0 |  |  | 0 |  |  | 0
|  |  | Vehicle utilization - Info Capture |  |  |  | 0 |  |  | 0 |  |  | 0 |  |  | 0 |  |  | 0 | [8 empty] | Should denominator (total # available truck-days) include weekends & holidays, e.g. ~365 days per year, or normal employee schedule, e.g. ~250 per year?
Route-based Travel - Owned vehicles
|  |  | Overall Max # Facility visits per trip |  |  |  | 0 |  |  | 0 |  |  | 0 |  |  | 0 |  |  | 0
|  |  | # Trips Needed per year - Info Capture |  |  |  | 0 |  |  | 0 |  |  | 0 |  |  | 0 |  |  | 0
|  |  | Distance Traveled per trip (km) |  |  |  | 0 |  |  | 0 |  |  | 0 |  |  | 0 |  |  | 0
|  |  | Time (hrs) needed per trip - Information Capture |  |  |  | 0 |  |  | 0 |  |  | 0 |  |  | 0 |  |  | 0
|  |  | Max # Trips per year - Information Capture |  |  |  | 0 |  |  | 0 |  |  | 0 |  |  | 0 |  |  | 0
Point-to-Point Travel - Owned vehicles
|  |  | # Trips Needed per year - Info Capture |  |  |  | 0 |  |  | 0 |  |  | 0 |  |  | 0 |  |  | 0 |  |  | # Days on the road |  | # Hours per Trip (2x Distance/Speed + Dwell Time) / # Hours per working day
|  |  | Distance Traveled per trip (km) |  |  |  | 0 |  |  | 0 |  |  | 0 |  |  | 0 |  |  | 0 |  |  | # Trips |  | # Facilities x # trips per year x min(1, ROUND(Avg Facility Demand / Truck Capacity))
|  |  | Max # Trips per year - Information Capture |  |  |  | 0 |  |  | 0 |  |  | 0 |  |  | 0 |  |  | 0 |  |  | # KM Traveled |  | # Trips x # KM per trip
|  | Additional Travel - Transport Mode 1 |  |  |  |  | CMS to Regional WH | Tier 1 | Tier 1 | Regional WH to Health Facility | Tier 1 | Tier 1 |  | Tier 1 | Tier 1 |  | Tier 1 | Tier 1
Public Transport Travel
|  |  | Total # Public Transit trips needed per year |  |  |  | 0 |  |  | 0 |  |  | 0 |  |  | 0 |  |  | 0
|  |  | Total # days out on public transit per year |  |  |  | 0 |  |  | 0 |  |  | 0 |  |  | 0 |  |  | 0
|  |  | Number of Facilities to visit per period |  |  |  | 0 |  |  | 0 |  |  | 0 |  |  | 0 |  |  | 0
Route-based Travel - Public Transport
|  |  | # Facility Visits reachable in 8hr day |  |  |  | 0 |  |  | 0 |  |  | 0 |  |  | 0 |  |  | 0
|  |  | Overall max # Facility visits per route |  |  |  | 0 |  |  | 0 |  |  | 0 |  |  | 0 |  |  | 0
|  |  | Number of routes needed per period |  |  |  | 0 |  |  | 0 |  |  | 0 |  |  | 0 |  |  | 0
|  |  | Total # Public Transit Trips Needed per period |  |  |  | 0 |  |  | 0 |  |  | 0 |  |  | 0 |  |  | 0
|  |  | Total # days out on public transit per period |  |  |  | 0 |  |  | 0 |  |  | 0 |  |  | 0 |  |  | 0
Point-to-Point Travel - Public Transport
|  |  | Total # Public Transit Trips Needed per period |  |  |  | 0 |  |  | 0 |  |  | 0 |  |  | 0 |  |  | 0
|  |  | Total # days out on public transit per period |  |  |  | 0 |  |  | 0 |  |  | 0 |  |  | 0 |  |  | 0
Other Vehicle Travel
|  |  | Number of facilities to visit per period |  |  |  | 0 |  |  | 0 |  |  | 0 |  |  | 0 |  |  | 0
|  |  | # Kilometers Traveled - Info Capture |  |  |  | 0 |  |  | 0 |  |  | 0 |  |  | 0 |  |  | 0
|  |  | # Days out on ordering per year |  |  |  | 0 |  |  | 0 |  |  | 0 |  |  | 0 |  |  | 0
|  |  | Vehicle utilization - Info Capture |  |  |  | 0 |  |  | 0 |  |  | 0 |  |  | 0 |  |  | 0 | [8 empty] | Should denominator (total # available truck-days) include weekends & holidays, e.g. ~365 days per year, or normal employee schedule, e.g. ~250 per year?
Route-based Travel - Owned vehicles
|  |  | Overall Max # Facility visits per trip |  |  |  | 0 |  |  | 0 |  |  | 0 |  |  | 0 |  |  | 0
|  |  | # Trips Needed per year - Info Capture |  |  |  | 0 |  |  | 0 |  |  | 0 |  |  | 0 |  |  | 0
|  |  | Distance Traveled per trip (km) |  |  |  | 0 |  |  | 0 |  |  | 0 |  |  | 0 |  |  | 0
|  |  | Time (hrs) needed per trip - Information Capture |  |  |  | 0 |  |  | 0 |  |  | 0 |  |  | 0 |  |  | 0
|  |  | Max # Trips per year - Information Capture |  |  |  | 0 |  |  | 0 |  |  | 0 |  |  | 0 |  |  | 0
Point-to-Point Travel - Owned vehicles
|  |  | # Trips Needed per year - Info Capture |  |  |  | 0 |  |  | 0 |  |  | 0 |  |  | 0 |  |  | 0 |  |  | # Days on the road |  | # Hours per Trip (2x Distance/Speed + Dwell Time) / # Hours per working day
|  |  | Distance Traveled per trip (km) |  |  |  | 0 |  |  | 0 |  |  | 0 |  |  | 0 |  |  | 0 |  |  | # Trips |  | # Facilities x # trips per year x min(1, ROUND(Avg Facility Demand / Truck Capacity))
|  |  | Max # Trips per year - Information Capture |  |  |  | 0 |  |  | 0 |  |  | 0 |  |  | 0 |  |  | 0 |  |  | # KM Traveled |  | # Trips x # KM per trip
|  | Additional Travel - Transport Mode 2 |  |  |  |  | CMS to Regional WH | Tier 1 | Tier 1 | Regional WH to Health Facility | Tier 1 | Tier 1 |  | Tier 1 | Tier 1 |  | Tier 1 | Tier 1
Public Transport Travel
|  |  | Total # Public Transit trips needed per year |  |  |  | 0 |  |  | 0 |  |  | 0 |  |  | 0 |  |  | 0
|  |  | Total # days out on public transit per year |  |  |  | 0 |  |  | 0 |  |  | 0 |  |  | 0 |  |  | 0
|  |  | Number of Facilities to visit per period |  |  |  | 0 |  |  | 0 |  |  | 0 |  |  | 0 |  |  | 0
Route-based Travel - Public Transport
|  |  | # Facility Visits reachable in 8hr day |  |  |  | 0 |  |  | 0 |  |  | 0 |  |  | 0 |  |  | 0
|  |  | Overall max # Facility visits per route |  |  |  | 0 |  |  | 0 |  |  | 0 |  |  | 0 |  |  | 0
|  |  | Number of routes needed per period |  |  |  | 0 |  |  | 0 |  |  | 0 |  |  | 0 |  |  | 0
|  |  | Total # Public Transit Trips Needed per period |  |  |  | 0 |  |  | 0 |  |  | 0 |  |  | 0 |  |  | 0
|  |  | Total # days out on public transit per period |  |  |  | 0 |  |  | 0 |  |  | 0 |  |  | 0 |  |  | 0
Point-to-Point Travel - Public Transport
|  |  | Total # Public Transit Trips Needed per period |  |  |  | 0 |  |  | 0 |  |  | 0 |  |  | 0 |  |  | 0
|  |  | Total # days out on public transit per period |  |  |  | 0 |  |  | 0 |  |  | 0 |  |  | 0 |  |  | 0
Other Vehicle Travel
|  |  | Number of facilities to visit per period |  |  |  | 0 |  |  | 0 |  |  | 0 |  |  | 0 |  |  | 0
|  |  | # Kilometers Traveled - Info Capture |  |  |  | 0 |  |  | 0 |  |  | 0 |  |  | 0 |  |  | 0
|  |  | # Days out on ordering per year |  |  |  | 0 |  |  | 0 |  |  | 0 |  |  | 0 |  |  | 0
|  |  | Vehicle utilization - Info Capture |  |  |  | 0 |  |  | 0 |  |  | 0 |  |  | 0 |  |  | 0 | [8 empty] | Should denominator (total # available truck-days) include weekends & holidays, e.g. ~365 days per year, or normal employee schedule, e.g. ~250 per year?
Route-based Travel - Owned vehicles
|  |  | Overall Max # Facility visits per trip |  |  |  | 0 |  |  | 0 |  |  | 0 |  |  | 0 |  |  | 0
|  |  | # Trips Needed per year - Info Capture |  |  |  | 0 |  |  | 0 |  |  | 0 |  |  | 0 |  |  | 0
|  |  | Distance Traveled per trip (km) |  |  |  | 0 |  |  | 0 |  |  | 0 |  |  | 0 |  |  | 0
|  |  | Time (hrs) needed per trip - Information Capture |  |  |  | 0 |  |  | 0 |  |  | 0 |  |  | 0 |  |  | 0
|  |  | Max # Trips per year - Information Capture |  |  |  | 0 |  |  | 0 |  |  | 0 |  |  | 0 |  |  | 0
Point-to-Point Travel - Owned vehicles
|  |  | # Trips Needed per year - Info Capture |  |  |  | 0 |  |  | 0 |  |  | 0 |  |  | 0 |  |  | 0 |  |  | # Days on the road |  | # Hours per Trip (2x Distance/Speed + Dwell Time) / # Hours per working day
|  |  | Distance Traveled per trip (km) |  |  |  | 0 |  |  | 0 |  |  | 0 |  |  | 0 |  |  | 0 |  |  | # Trips |  | # Facilities x # trips per year x min(1, ROUND(Avg Facility Demand / Truck Capacity))
|  |  | Max # Trips per year - Information Capture |  |  |  | 0 |  |  | 0 |  |  | 0 |  |  | 0 |  |  | 0 |  |  | # KM Traveled |  | # Trips x # KM per trip
|  | Additional Travel - Transport Mode 3 |  |  |  |  | CMS to Regional WH | Tier 1 | Tier 1 | Regional WH to Health Facility | Tier 1 | Tier 1 |  | Tier 1 | Tier 1 |  | Tier 1 | Tier 1
Public Transport Travel
|  |  | Total # Public Transit trips needed per year |  |  |  | 0 |  |  | 0 |  |  | 0 |  |  | 0 |  |  | 0
|  |  | Total # days out on public transit per year |  |  |  | 0 |  |  | 0 |  |  | 0 |  |  | 0 |  |  | 0
|  |  | Number of Facilities to visit per period |  |  |  | 0 |  |  | 0 |  |  | 0 |  |  | 0 |  |  | 0
Route-based Travel - Public Transport
|  |  | # Facility Visits reachable in 8hr day |  |  |  | 0 |  |  | 0 |  |  | 0 |  |  | 0 |  |  | 0
|  |  | Overall max # Facility visits per route |  |  |  | 0 |  |  | 0 |  |  | 0 |  |  | 0 |  |  | 0
|  |  | Number of routes needed per period |  |  |  | 0 |  |  | 0 |  |  | 0 |  |  | 0 |  |  | 0
|  |  | Total # Public Transit Trips Needed per period |  |  |  | 0 |  |  | 0 |  |  | 0 |  |  | 0 |  |  | 0
|  |  | Total # days out on public transit per period |  |  |  | 0 |  |  | 0 |  |  | 0 |  |  | 0 |  |  | 0
Point-to-Point Travel - Public Transport
|  |  | Total # Public Transit Trips Needed per period |  |  |  | 0 |  |  | 0 |  |  | 0 |  |  | 0 |  |  | 0
|  |  | Total # days out on public transit per period |  |  |  | 0 |  |  | 0 |  |  | 0 |  |  | 0 |  |  | 0
Other Vehicle Travel
|  |  | Number of facilities to visit per period |  |  |  | 0 |  |  | 0 |  |  | 0 |  |  | 0 |  |  | 0
|  |  | # Kilometers Traveled - Info Capture |  |  |  | 0 |  |  | 0 |  |  | 0 |  |  | 0 |  |  | 0
|  |  | # Days out on ordering per year |  |  |  | 0 |  |  | 0 |  |  | 0 |  |  | 0 |  |  | 0
|  |  | Vehicle utilization - Info Capture |  |  |  | 0 |  |  | 0 |  |  | 0 |  |  | 0 |  |  | 0 | [8 empty] | Should denominator (total # available truck-days) include weekends & holidays, e.g. ~365 days per year, or normal employee schedule, e.g. ~250 per year?
Route-based Travel - Owned vehicles
|  |  | Overall Max # Facility visits per trip |  |  |  | 0 |  |  | 0 |  |  | 0 |  |  | 0 |  |  | 0
|  |  | # Trips Needed per year - Info Capture |  |  |  | 0 |  |  | 0 |  |  | 0 |  |  | 0 |  |  | 0
|  |  | Distance Traveled per trip (km) |  |  |  | 0 |  |  | 0 |  |  | 0 |  |  | 0 |  |  | 0
|  |  | Time (hrs) needed per trip - Information Capture |  |  |  | 0 |  |  | 0 |  |  | 0 |  |  | 0 |  |  | 0
|  |  | Max # Trips per year - Information Capture |  |  |  | 0 |  |  | 0 |  |  | 0 |  |  | 0 |  |  | 0
Point-to-Point Travel - Owned vehicles
|  |  | # Trips Needed per year - Info Capture |  |  |  | 0 |  |  | 0 |  |  | 0 |  |  | 0 |  |  | 0 |  |  | # Days on the road |  | # Hours per Trip (2x Distance/Speed + Dwell Time) / # Hours per working day
|  |  | Distance Traveled per trip (km) |  |  |  | 0 |  |  | 0 |  |  | 0 |  |  | 0 |  |  | 0 |  |  | # Trips |  | # Facilities x # trips per year x min(1, ROUND(Avg Facility Demand / Truck Capacity))
|  |  | Max # Trips per year - Information Capture |  |  |  | 0 |  |  | 0 |  |  | 0 |  |  | 0 |  |  | 0 |  |  | # KM Traveled |  | # Trips x # KM per trip
Ideal
= Utilization
Range
Note on G9: The total number of levels at which inventory is stored and distributed, as specified by the user
Note on G10: User-entered value; number of facilities to which health commodities are delivered at the final tier fo the supply chain
Note on G11: Total annual cubic meters (m^3) of health commodities delivered to the final tier of the supply chain (May be less than the total volume procured if the user assumed an expiry/wastage rate at one or more tiers)
Note on G12: Total annual cubic meters (m^3) of cold-chain specific commodities delivered to the final tier of the supply chain (May be less than the total volume procured if the user assumed an expiry/wastage rate at one or more tiers)
Note on G13: The total procurement or sales value of the commodities delivered to the final tier.
Note on F14: The number of kilometers (km) traveled per year to fulfill all ordering, delivery, and additional travel activities, summed over all tiers in the supply chain. Includes only vehicles that are owned/rented/contracted, and does NOT include km traveled by public transport
Note on G15: The total number of person-days of travel needed to complete all ordering/delivery/additional activities, summed over all tiers in the supply chain
Note on G16: A high-level summary of Tables 2 and 3 below; a count of all storage and transportation modes that are outside the ideal utilization window (user specified, but a common ideal utilization range is between 50% and 90%)
Note on G25: -- Ratio of [Total Operating Cost] / [Total Commodity Throughput Value] x [100] -- Interpretation: In general lower is better, though values vary greatly by health program area (e.g. HIV, Essential Medicines). For example, one box of antiretrovirals (ARVs) will likely have a value much greater than a similar box of antibiotics, even though the supply chain cost to distribute each is likely to be similar. Thus this metric would be lower for the ARVs than the antibiotic, even for similarly-performing supply chains.
Note on G26: -- Ratio of [Total Operating Cost] / [Total Commodity Throughput Volume] -- Interpretation: General measure of supply chain efficiency. For similar geographies, throughput volumes, and supply chain designs, a lower value represents a more efficient supply chain. No standard benchmarks exist within global health supply chain, though some publicly-available supply chain costing studies could be used to create a rough benchmark value
Note on G27: -- The monetary value (in user-specified currency) of the average amount of inventory (m^3) in the entire supply chain at any given time (For each tier: [$ value per m^3] x [m^3 per facility average inventory] x [# facilities in tier]). -- Interpretation: Some inventory is necessary to buffer against unexpected changes in supply and demand, but in general lower is better. Money that is tied up in inventory cannot be invested in other program activities, and thus carries a significant opportunity cost.
Note on G28: '-- Ratio of [Total kilometers traveled for ordering/delivery/additional activities] / [Total volume of commodities delivered to final tier] --Interpretation: Some travel will always be required to distribute commodities from upstream to downstream tiers, but travel is generally costly. This value can help users identify SC design options that can deliver commodities with a minimum of travel. Higher values are likely caused by a) additional activities that require travel, e.g. ordering b) delivery vehicles with a small capacity (m^3), thus requiring multiple trips to each facility every resupply period c) low maximum allowable days per travel route (e.g. 1 or 2 days) in a country with long driving/dwell times, creating routes that only reach a couple of clinics at a time, which leads to excessive (and inefficient) driving between tiers. NOTE: This value obviously increases for countries with larger land area, so it is best used when comparing supply chain design options within a single geography.
Note on F31: '-- For each tier of the supply chain, the percent of available vehicle delivery capacity (m^3) that is actually being used on deliveries. -- Interpretation: In general, 75% - 85% capacity utiliztion is ideal. Anything above 90-95% likely indicates that delivery resources will frequently be overburdened - vehicles aren't big enough, or there aren't enough of them. Anything below 50% indicates much of the available space on delivery vehicles is being left empty, and thus the supply chain is paying for vehicle space that it isn't using --NOTE: if the user has specified a "route-based" delivery pattern, this value may default to 99% or 100%. In this case, it is the Delivery Vehicle Time Utilization that more accurately reflects overall utilization of delivery resources.
Note on F34: '-- For each tier of the supply chain, the percent of total availlable delivery days (# vehicles x # working days per vehicle per year) that are actually being used for deliveries. -- Interpretation: In general, 75% - 85% time utiliztion is ideal. Anything above 90-95% means that vehicles will constantly be in use, leaving little room for error for things like maintenance, breakdowns, emergency orders, etc. Anything below 50% indicates that there are likely more vehicles available than are actually needed -- NOTE: Ordering Vehicle Utilization and Additional Vehicle Utilization are only calculated if they use separate vehicles; otherwise the Delivery Vehicle Time Utilization statistics will incorporate any ordering/additional vehicle time requirements.
Note on F38: '-- For each tier of the supply chain, the percent of total availlable delivery days (# vehicles x # working days per vehicle per year) that are actually being used for deliveries. -- Interpretation: In general, 75% - 85% time utiliztion is ideal. Anything above 90-95% means that vehicles will constantly be in use, leaving little room for error for things like maintenance, breakdowns, emergency orders, etc. Anything below 50% indicates that there are likely more vehicles available than are actually needed -- NOTE: Ordering Vehicle Utilization and Additional Vehicle Utilization are only calculated if they use separate vehicles; otherwise the Delivery Vehicle Time Utilization statistics will incorporate any ordering/additional vehicle time requirements.
Note on F42: '-- For each tier of the supply chain, the percent of total availlable delivery days (# vehicles x # working days per vehicle per year) that are actually being used for deliveries. -- Interpretation: In general, 75% - 85% time utiliztion is ideal. Anything above 90-95% means that vehicles will constantly be in use, leaving little room for error for things like maintenance, breakdowns, emergency orders, etc. Anything below 50% indicates that there are likely more vehicles available than are actually needed -- NOTE: Ordering Vehicle Utilization and Additional Vehicle Utilization are only calculated if they use separate vehicles; otherwise the Delivery Vehicle Time Utilization statistics will incorporate any ordering/additional vehicle time requirements.
Note on G52: Within a given supply chain tier, the total number of cubic meters (m^3) of product expected to be ordered by each facility in a given order period. This value is the same for each facility within that tier, and includes ambient and cold chain commodities.
Note on G53: Ratio of time spent processing commodities at storage facilities, divided by total available time for processing. Based on user inputs for 1) total number of full-time-equivalent (FTE) workers per storage point, and 2) average throughput capacity (m^3/day) per person
Note on G54: Ratio of average inventory levels (m^3) divided by total available storage capacity per facility. Based on user input for 1) overall system demand, 2) resupply frequency, 3) safety stock levels, and 4) average storage capacity per facility
Note on G55: A count of the number of tiers in which average storage utilization is outside an ideal range. Range is user-specified, but 50% to 90% utilization is a common target range in global health applications
Note on G57: Within a given supply chain tier, the total number of cubic meters (m^3) of ambient-temperature product expected to be ordered by each facility in a given order period. This value is the same for each facility within that tier.
Note on G58: Average annual demand per facility divided by the number of resupply periods
Note on G59: The volume (m^3) of safety or buffer stock expected on-hand at a facility at the beginning of an order period. This equates to the minimum amount of stock expected for an order period with average total demand.
Note on G60: Overall average level of inventory expected at storage facilties over the course of a year. This tool assumes a constant daily demand, thus average inventory is equal to safety stock plus one-half of the average demand volume per resupply period
Note on G61: Maximum level of inventory expected at storage facilities at any time. This tool assumes constant daily demand, thus max inventory is equal to safety stock plus average demand volume per resupply period
Note on G62: Ratio of average inventory levels (m^3) divided by total available storage capacity per facility. Based on user input for 1) overall system demand, 2) resupply frequency, 3) safety stock levels, and 4) average storage capacity per facility
Note on G71: For each tier, the average volume (m^3) of passive storage devices in use at any given time, divided by the total volume of available passive storage devices. NOTE: Calculation assumes cold boxes are a pooled resource with no constraints on availability for distribution activities. If the SC design imposes other constraints (e.g. if every facility requires its own cold box to retrieve product from upstream), then this metric may not reflect true need for cold box capacity. In that case the user should manage the other constraints directly (e.g. inputting > 1 cold box per facility)
Note on G78: Total capital and operating expenses associated with storage of health commodities and processing/packing facility orders
Note on G79: Total capital and operating expenses associated with transport of health commodities between storage locations
Note on G80: Total costs related to supervision, management, training, analysis/forecasting, and other indirect supply chain functions
Note on G84: The cost of the time that supply chain workers spend managing warehouse functions, based on their annual salary
Note on G85: The purchase cost of buildings and other equipment necessary to operate the supply chain (i.e. Capital Expenditures)
Note on G86: The ongoing operating costs needed to keep the people, equipment, buildings, etc., running smoothly (i.e. Operating Expenditures)
Note on G88: The cost of the time that supply chain workers spend traveling to order and transport health commodities, based on annual salary
Note on G89: The purchase cost of vehicles and other equipment necessary to operate the supply chain (i.e. Capital Expenditures)
Note on G90: The amount paid to traveling supply chain workers to cover meals, incidentals, and lodging costs.
Note on G91: The ongoing operating costs needed to keep vehicles and other equpiment running smoothly (i.e. Operating Expenditures)
Note on G99: If any modes of transport used for ordering are outsourced to a third party logistics provider, their costs will appear here under the appropriate tier
Note on G100: If any modes of transport used for ordering are involve rented vehicles, the vehicle rental costs will appear here under the appropriate tier
Note on G101: Personnel salary costs associated with travel for ordering: [Number of hours spent traveling] x [hourly salary]
Note on G102: Cost of meals, incidentals, and lodging associated with days spent traveling to order commodities: [Number of days of travel] x [daily per diem rate]
Note on G103: Cost of gasoline/diesel to fuel the ordering vehicles. Based on number of kilometers traveled and the fuel efficiency of the vehicle types used
Note on G104: Total annual cost to insure the vehicles used for ordering, based on the number and type of vehicles used
Note on G105: Cost of maintaining the vehicles used for ordering, based on the number of kilometers traveled and the average per-km maintenance costs of the vehicle types used
Note on G106: A fraction of the purchase price of the vehicles used for ordering. Total purchase price is spread over a number of years using straightline depreciation method
Note on G107: If any modes of transport used for ordering involve public transport, the direct public transport costs (i.e. ticket prices) are included here.
Note on G109: If any modes of transport used for ordering are outsourced to a third party logistics provider, their costs will appear here under the appropriate tier
Note on G110: If any modes of transport used for ordering are involve rented vehicles, the vehicle rental costs will appear here under the appropriate tier
Note on G111: Personnel salary costs associated with travel for ordering: [Number of hours spent traveling] x [hourly salary]
Note on G112: Cost of meals, incidentals, and lodging associated with days spent traveling to order commodities: [Number of days of travel] x [daily per diem rate]
Note on G113: Cost of gasoline/diesel to fuel the ordering vehicles. Based on number of kilometers traveled and the fuel efficiency of the vehicle types used
Note on G114: Total annual cost to insure the vehicles used for ordering, based on the number and type of vehicles used
Note on G115: Cost of maintaining the vehicles used for ordering, based on the number of kilometers traveled and the average per-km maintenance costs of the vehicle types used
Note on G116: A fraction of the purchase price of the vehicles used for ordering. Total purchase price is spread over a number of years using straightline depreciation method
Note on G117: If any modes of transport used for ordering involve public transport, the direct public transport costs (i.e. ticket prices) are included here.
Note on G119: If any modes of transport used for ordering are outsourced to a third party logistics provider, their costs will appear here under the appropriate tier
Note on G120: If any modes of transport used for ordering are involve rented vehicles, the vehicle rental costs will appear here under the appropriate tier
Note on G121: Personnel salary costs associated with travel for ordering: [Number of hours spent traveling] x [hourly salary]
Note on G122: Cost of meals, incidentals, and lodging associated with days spent traveling to order commodities: [Number of days of travel] x [daily per diem rate]
Note on G123: Cost of gasoline/diesel to fuel the ordering vehicles. Based on number of kilometers traveled and the fuel efficiency of the vehicle types used
Note on G124: Total annual cost to insure the vehicles used for ordering, based on the number and type of vehicles used
Note on G125: Cost of maintaining the vehicles used for ordering, based on the number of kilometers traveled and the average per-km maintenance costs of the vehicle types used
Note on G126: A fraction of the purchase price of the vehicles used for ordering. Total purchase price is spread over a number of years using straightline depreciation method
Note on G127: If any modes of transport used for ordering involve public transport, the direct public transport costs (i.e. ticket prices) are included here.
Note on G132: The cost of the time that supply chain workers spend managing warehouse functions, based on their annual salary
Note on G133: The ongoing operating costs needed to keep the people, equipment, buildings, etc running smoothly (i.e. Operating Expenditures)
Note on G134: The depreciated purchase cost of buildings and other equipment necessary to operate a typical ambient-temperature warehouse
Note on G135: The depreciated purchase cost of cold-chain specific equipment (e.g. cold room, freezer)
Note on G136: If applicable, the average annual cost to operate any cold boxes owned by storage facilities (e.g. electricity, fuel, maintenance)
Note on G137: The depreciated purchase cost of cold boxes used to transport cold-chain commodities to/from the storage facility
Note on G139: Total costs related to supervision, management, training, analysis/forecasting, and other indirect supply chain functions
Note on F146: Table 6 provides a detailed breakdown of the travel activities required at each tier and mode of transport. These estimated activities (e.g. # trips needed, # travel days, # kilometers traveled) provide the basis for cost and utilization calculations in Tables 1-5 above. This table can be used to validate the accuracy of the Input Parameters data, by checking that key values (e.g. # Facility visits per trip, # Trips needed per year) are reasonable given the distances, number of facilities and number of resupply periods specified. NOTE: This table does contain calculations that are unused in the final costing model. For each transport mode, the table automatically calculates details for several different design options (public transport vs owned vehicles, route-based vs. point-to-point travel), with Tables 1-5 above selecting/using only the set of calculations that matches the design specified in the Input Parameters page. Thus when using this table for validation, the user should be careful to focus only on that same set of calculations.
Note on G149: Same values as in Table 3 above, but can be either Total Annual Demand per Facility, Total Ambient Temp. Demand per Facility, or Total Cold Chain Demand per Facility, depending on whether the user has indicated an exclusive cold chain mode of transport.
Note on G151: Total annual cold chain volume for this mode, divided by the total number of trips needed per year. Used to estimate the amount of cold box capacity needed per trip
Note on G152: Total number of days spent traveling per year for this mode, divided by the number of available work days. Used to estimate how many vehicles will be out for delivery at any given time, which can determine how many cold boxes a facility must have on hand
Note on G154: Based on 1) number of facilities using public transit, 2) number of resupply periods in a year, and 3) volume of commodities that can be carried on one public transit trip.
Note on G155: Number of trips needed per year multiplied by the average duration (travel time + dwell time at facility) per trip; Will be based on either the point-to-point or route-based values below, depending on which option the user has selected for this mode
Note on G156: Total number of facilities at this tier, multiplied by the percentage that are using this mode of transport
Note on G157: Volume of commodities that can be carried on one public transit trip, divided by the total annual demand per facility for this mode
Note on G159: Number of hours per workday divided by total visit time per facility (travel time + dwell time)
Note on G160: Either the Max # facilities based on delivery capacity, or the Max # facilities based on time limits (Max # facilities per day * Max # days per route), whichever value is smaller
Note on G161: Total number of facilities to visit per period, divided by the maximum number of facilities visited per route
Note on G162: Number of individual trips needed. For each route, the model estimates two trips needed to travel between the upstream warehouse and the first destination facility, and one additional trip for each additional facility visited on the route.
Note on G163: Number of trips needed per period multiplied by the average duration (travel time + dwell time at facility) per trip, for route-based public transit travel
Note on G165: Number of individual trips needed. For point-to-point travel, the model assumes two trips per facility per resupply period
Note on G166: Number of trips needed per period multiplied by the average duration (travel time + dwell time at facility) per trip, for point-to-point public transit travel
Note on G168: Total number of facilities at this tier, multiplied by the percentage that are using this mode of transport
Note on G169: Distance traveled per trip, multiplied by the number of trips needed per year; will be based on either the point-to-point or route-based values below, dependign on which option the user has selected for this mode
Note on G170: Number of individual travel trips needed, based on 1) number of facilities to visit, 2) number of resupply periods in a year, and 3) the number of facilities that can be visited in one trip. Will be based on etiher the point-to-point or route-based values below
Note on G171: Number of trips needed per year, multiplied by number of days needed per trip
Note on G172: Total volume (m^3) to deliver per trip, divided by total capacity of delivery vehicles (NOTE: if user has selected route-based travel, and the max # of facilities is limited by capacity rather than by user policies, then this value will automatically be 100%)
Note on G173: Number of days out on delivery per year, divided by the total number of vehicle-days availble for delivery (i.e. Number of working days per year * Number of available vehicles)
Note on G175: Delivery capacity of selected vehicle type (m^3) divided by average demand volume per facility per period
Note on G176: Maximum allowable days per delivery route (A user input from Section 6.1) multiplied by the number of facilities that can be visited in a single workday based on distance, driving speed, dwell time at facilities, etc.
Note on G177: Minimum of the above two numbers (i.e. the max # facilities will either be constrained by delivery capacity of the vehicle or by time available for a single route)
Note on G178: Total number of facilities to visit per year, divided by the maximum number of facility visits per trip
Note on G179: 2*[Distance to nearest upstream facility] + [N-1]*[Distance bewteen facilities at this tier], where "N" equals the maximum number of facility visits per trip
Note on G180: Total time spent in-facility (Number of facility deliveries per trip * dwell time per facility ) plus Total driving time between facilities (Distance traveled * Average speed)
Note on G181: Total available vehicle-days (number of working days per year * number of available vehicles) divided by total time needed per trip
Note on G183: Total number of facilities to visit per year, divided by the maximum number of facility visits per trip (will be equal to one trip per facility per period, unless the delivery capacity of the vehicle is less than the facility's demand volume)
Note on G184: Equal to twice the distance between a facility and its upstream supplier
Note on G185: Total available vehicle-days (number of working days per year * number of available vehicles) divided by total time needed per trip

## 4_Outputs
NOTE: You can use the data grouping feature (the [+] and [-] signs to the left of the row numbers) to collapse unused sections, but you must first unprotect the worksheet The password to unprotect this worksheet is "password". Please do not unprotect this worksheet unless you are confident of the change you are making.
|  | Select Input Sheet to Analyze: |  | 4_Inputs
|  | Name of Selected Scenario: |  | More Storage + High Demand
Table 1: High-level Scenario Overview
|  | Number of Supply Chain Tiers |  | 3
|  | Number of Facilities Served at Last Tier |  | 345
|  | Total Volume (m^3) Delivered to last tier (Ambient + Cold Chain Commodities): |  | 2932.5
|  | Total Cold Chain Volume (m^3) Delivered to last tier |  | 0
|  | Total Value of Procured Commodities |  | 18450000
|  | Total Kilometers Traveled per year by owned, rented, or contracted vehicles (excludes public transport) |  | 467101.4582
|  | Total Number of Travel Days |  | 1404
|  | Total Number of Travel or Storage Modes that are over- or under-utilized: |  | 3
|  | Estimated Total Annual Operating Cost: |  | 1978930.1468
| Table 2: Supply Chain Efficiency Metrics |  |  | CMS Tier | Tier 1 | Tier 1 | Regional WH Tier | Tier 1 | Tier 1 | Health Facility Tier | Tier 1 | Tier 1 |  | Tier 1 | Tier 1 |  | Tier 1 | Tier 1 |  | Totals
Overall System Efficiency
|  |  | Cost as a Percentage of Commodity Value | 3.563% |  |  | 3.12% |  |  | 4.043% |  |  | 0% |  |  | 0% |  |  | 0% | 10.73%
|  |  | Cost per m^3 of Commodities Delivered | 224.1825 |  |  | 196.278 |  |  | 254.3664 |  |  | 0 |  |  | 0 |  |  | 0 | 674.827
|  |  | Average Inventory Levels ($ Value) | 7627921.875 |  |  | 7264687.5 |  |  | 6918750 |  |  | 0 |  |  | 0 |  |  | 0 | 21811359.375
|  |  | Total kilometers Traveled per m^3 delivered | 0 |  |  | 46.5535 |  |  | 110.4032 |  |  | 0 |  |  | 0 |  |  | 0 | 156.9567
|  | Utilization of Transport Resources | [17 empty] | Overall Average Utilization | # over/under-utilized modes
|  | Delivery Vehicle Capacity Utilization | Mode 1 | 0% |  |  | 0% |  |  | 0% |  |  | 0% |  |  | 0% |  |  | 0% |  | 0
|  |  | Mode 2 | 0% |  |  | 0% |  |  | 0% |  |  | 0% |  |  | 0% |  |  | 0%
|  |  | Mode 3 | 0% |  |  | 0% |  |  | 0% |  |  | 0% |  |  | 0% |  |  | 0%
|  | Delivery Vehicle Time Utilization | Average across modes | 0% |  |  | 87.5% |  |  | 70.28% |  |  | 0% |  |  | 0% |  |  | 0% | 78.89% | 0
|  |  | Mode 1 | 0% |  |  | 87.5% |  |  | 70.28% |  |  | 0% |  |  | 0% |  |  | 0%
|  |  | Mode 2 | 0% |  |  | 0% |  |  | 0% |  |  | 0% |  |  | 0% |  |  | 0%
|  |  | Mode 3 | 0% |  |  | 0% |  |  | 0% |  |  | 0% |  |  | 0% |  |  | 0%
|  | Ordering Vehicle Time Utilization | Average across modes | 0% |  |  | 0% |  |  | 78.42% |  |  | 0% |  |  | 0% |  |  | 0% | 78.42% | 0
|  |  | Mode 1 | 0% |  |  | 0% |  |  | 78.42% |  |  | 0% |  |  | 0% |  |  | 0%
|  |  | Mode 2 | 0% |  |  | 0% |  |  | 0% |  |  | 0% |  |  | 0% |  |  | 0%
|  |  | Mode 3 | 0% |  |  | 0% |  |  | 0% |  |  | 0% |  |  | 0% |  |  | 0%
|  | Additional Vehicle Time Utilization | Average across modes | 0% |  |  | 0% |  |  | 0% |  |  | 0% |  |  | 0% |  |  | 0% |  | 0
|  |  | Mode 1 | 0% |  |  | 0% |  |  | 0% |  |  | 0% |  |  | 0% |  |  | 0%
|  |  | Mode 2 | 0% |  |  | 0% |  |  | 0% |  |  | 0% |  |  | 0% |  |  | 0%
|  |  | Mode 3 | 0% |  |  | 0% |  |  | 0% |  |  | 0% |  |  | 0% |  |  | 0%
|  | Overall Average Vehicle Time Utilization | Average across modes and transport purpose |  |  |  | 87.5% |  |  | 74.35% | [9 empty] | Total: | 0
Storage & Transport Utilization Formatting Thresholds (From Scenario Manager)
|  |  |  | Overall Storage Capacity - CMS Tier |  |  | Overall Storage Capacity - Regional WH Tier |  |  | Overall Storage Capacity - Health Facility Tier |  |  | Overall Storage Capacity - |  |  | Overall Storage Capacity - |  |  | Overall Storage Capacity - | [11 empty] | Storage | Transport
| Table 3: Operational Stats - Warehousing |  |  | CMS Tier | Tier 1 | Tier 1 | Regional WH Tier | Tier 1 | Tier 1 | Health Facility Tier | Tier 1 | Tier 1 |  | Tier 1 | Tier 1 |  | Tier 1 | Tier 1 | [11 empty] | Overutilization: Any utilization exceeding specified percent is considered overutilized | 90% | 90%
All Products
|  |  | Total annual demand per facility | 3233.0813 |  |  | 3079.125 |  |  | 8.5 |  |  | 0 |  |  | 0 |  |  | 0 | [10 empty] | Underutilization: Any utilization less than specified percent is considered underutilized | 50% | 50%
|  |  | Utilization of labor resources (throughput) | 74.08% |  |  | 83.37% |  |  | 79.89%
|  |  | Average Combined Storage Utilization across storage types | 88.2% |  |  | 84% |  |  | 77.74% |  |  | 0% |  |  | 0% |  |  | 0%
|  |  | Number of Storage Types Outside Ideal Range (50-90%) | 0 |  |  | 0 |  |  | 0 |  |  | 1 |  |  | 1 |  |  | 1
|  | Ambient Temperature Products | [23 empty] | 50% | 40%
|  |  | Avg annual demand per facility | 3233.0813 |  |  | 3079.125 |  |  | 8.5 | [13 empty] | 0% |  | 50% | 40%
|  |  | Avg demand volume (m^3) per facility per period | 808.2703 |  |  | 769.7812 |  |  | 2.125 | [11 empty] | Vehicle Time Utilization - Tier 2 | 87.5% | 12.5% |  | 50% | 40%
|  |  | Expected Avg safety stock (m^3) | 808.2703 | 0 | 0 | 769.7812 | 0 | 0 | 2.125 | 0 | 0 |  | 0 | 0 |  | 0 | 0 |  |  |  | Vehicle Time Utilization - Tier 3 | 74.35% | 25.65% |  | 50% | 40%
|  |  | Expected Avg inventory Levels per facility | 1212.4055 |  |  | 1154.6719 |  |  | 3.1875 | [15 empty] | 50% | 40%
|  |  | Expected Max inventory level per facility | 1616.5406 |  |  | 1539.5625 |  |  | 4.25 | [15 empty] | 50% | 40%
|  |  | Average storage capacity utilization | 88.2% |  |  | 84% |  |  | 77.74% | [15 empty] | 50% | 40%
|  | Cold Chain Products | [19 empty] | Combined Storage - Tier 1 | 88.2% | 11.8% | 0 | 50% | 40%
|  |  | Avg annual demand per facility (m^3) | 0 |  |  | 0 |  |  | 0 |  |  | 0 |  |  | 0 |  |  | 0 |  |  | Combined Storage - Tier 2 | 84% | 16% | 0 | 50% | 40%
|  |  | Avg demand volume (m^3) per facility per period | 0 |  |  | 0 |  |  | 0 | [11 empty] | Combined Storage - Tier 3 | 77.74% | 22.26% | 0 | 50% | 40%
|  |  | Expected Avg safety stock (m^3) | 0 |  |  | 0 |  |  | 0 | [11 empty] | Combined Storage - Tier 4 | 0% | 100% | 1 | 50% | 40%
|  |  | Expected Avg inventory Levels per facility | 0 |  |  | 0 |  |  | 0 | [11 empty] | Combined Storage - Tier 5 | 0% | 100% | 1 | 50% | 40%
|  |  | Expected Max inventory level per facility | 0 |  |  | 0 |  |  | 0 | [11 empty] | Combined Storage - Tier 6 | 0% | 100% | 1 | 50% | 40%
Max storage capacity utilization
Passive Storage Devices (e.g. vaccine carriers, cold boxes) for transport
|  |  | Average utilization of cold box capacity at each tier | 0% |  |  | 0% |  |  | 0% |  |  | - |  |  | - |  |  | -
^^NOTE: Calculation assumes cold boxes are a pooled resource with no constraints on availability for distribution activities. If the SC design imposes other constraints (e.g. if every facility requires its own cold box to retrieve product from upstream), then this metric may not reflect true need for cold box capacity. In that case the user should manage the other constraints directly (e.g. inputting > 1 cold box per facility)
Table 4: Summary of Annual Operating Costs by Supply Chain Functional Area and Cost Type
|  |  |  | CMS Tier | Tier 1 | Tier 1 | Regional WH Tier | Tier 1 | Tier 1 | Health Facility Tier | Tier 1 | Tier 1 |  | Tier 1 | Tier 1 |  | Tier 1 | Tier 1 |  | Total
Functional Areas
|  | Total Warehousing Costs |  | 588896.8773 |  |  | 424240.1959 |  |  | 368132.4885 |  |  | 0 |  |  | 0 |  |  | 0 | 1381269.5618
|  | Total Transportation Costs |  | 0 |  |  | 138241.1573 |  |  | 327344.7443 |  |  | 0 |  |  | 0 |  |  | 0 | 465585.9016
|  | Total Management/System Support Costs |  | 68518.3355 |  |  | 13104 |  |  | 50452.348 |  |  | 0 |  |  | 0 |  |  | 0 | 132074.6835
|  | Total Tier Cost |  | 657415.2129 |  |  | 575585.3532 |  |  | 745929.5807 |  |  | 0 |  |  | 0 |  |  | 0 | 1978930.1468
Storage - Cost Categories
|  | Labor |  | 336000 |  |  | 268800 |  |  | 92620.5577 |  |  | 0 |  |  | 0 |  |  | 0 | 697420.5577
|  | Equipment & Depreciation Costs |  | 19694.8268 |  |  | 38998.3768 |  |  | 10350 |  |  | 0 |  |  | 0 |  |  | 0 | 69043.2036
|  | Utilities, repairs, insurance, & other warehouse operations |  | 233202.0505 |  |  | 116441.8192 |  |  | 265161.9308 |  |  | 0 |  |  | 0 |  |  | 0 | 614805.8005
Transportation - Cost Categories
|  | Labor |  | 0 |  |  | 9928.8 |  |  | 56452.32 |  |  | 0 |  |  | 0 |  |  | 0 | 66381.12
|  | Equipment & Depreciation Costs |  | 0 |  |  | 14089.798 |  |  | 82074.1968 |  |  | 0 |  |  | 0 |  |  | 0 | 96163.9948
|  | Per-Diems |  | 0 |  |  | 6300 |  |  | 35820 |  |  | 0 |  |  | 0 |  |  | 0 | 42120
|  | Fuel, Maintenance, & Other Travel Costs |  | 0 |  |  | 107922.5593 |  |  | 152998.2275 |  |  | 0 |  |  | 0 |  |  | 0 | 260920.7868
Table 5: Detailed Cost Breakdown by Functional Category and Tier
[5 empty] | Tier 1 | Tier 1 | CMS to Regional WH | Tier 1 | Tier 1 | Regional WH to Health Facility | Tier 1 | Tier 1 |  | Tier 1 | Tier 1 |  | Tier 1 | Tier 1 |  | Total
|  | Transportation for Ordering | [17 empty] | 222108.8571
|  |  | Third Party Contracted Costs | 0 |  |  | 0 |  |  | 0 |  |  | 0 |  |  | 0 |  |  | 0 | 0
|  |  | Vehicle Rental Costs | 0 |  |  | 0 |  |  | 0 |  |  | 0 |  |  | 0 |  |  | 0 | 0
|  |  | Labor (Drivers, Team leader, Local Govt Admin) | 0 |  |  | 0 |  |  | 44490.48 |  |  | 0 |  |  | 0 |  |  | 0 | 44490.48
|  |  | Per Diems | 0 |  |  | 0 |  |  | 28230 |  |  | 0 |  |  | 0 |  |  | 0 | 28230
|  |  | Fuel | 0 |  |  | 0 |  |  | 47887.1267 |  |  | 0 |  |  | 0 |  |  | 0 | 47887.1267
|  |  | Insurance | 0 |  |  | 0 |  |  | 11619.75 |  |  | 0 |  |  | 0 |  |  | 0 | 11619.75
|  |  | Maintenance & Repair | 0 |  |  | 0 |  |  | 28942.0006 |  |  | 0 |  |  | 0 |  |  | 0 | 28942.0006
|  |  | Depreciation | 0 |  |  | 0 |  |  | 60939.4998 |  |  | 0 |  |  | 0 |  |  | 0 | 60939.4998
|  |  | Public transport direct costs (labor included above) | 0 |  |  | 0 |  |  | 0 |  |  | 0 |  |  | 0 |  |  | 0 | 0
|  | Transportation of Commodities | [17 empty] | 243477.0444
|  |  | Third Party Contracted Costs | 0 |  |  | 0 |  |  | 0 |  |  | 0 |  |  | 0 |  |  | 0 | 0
|  |  | Vehicle Rental Costs | 0 |  |  | 0 |  |  | 0 |  |  | 0 |  |  | 0 |  |  | 0 | 0
|  |  | Labor (Drivers, Team leader, Local Govt Admin) | 0 |  |  | 9928.8 |  |  | 11961.84 |  |  | 0 |  |  | 0 |  |  | 0 | 21890.64
|  |  | Per Diems | 0 |  |  | 6300 |  |  | 7590 |  |  | 0 |  |  | 0 |  |  | 0 | 13890
|  |  | Fuel | 0 |  |  | 50875.9793 |  |  | 29307.3947 |  |  | 0 |  |  | 0 |  |  | 0 | 80183.374
|  |  | Insurance | 0 |  |  | 2575.86 |  |  | 3863.79 |  |  | 0 |  |  | 0 |  |  | 0 | 6439.65
|  |  | Maintenance & Repair | 0 |  |  | 54470.72 |  |  | 31378.1654 |  |  | 0 |  |  | 0 |  |  | 0 | 85848.8854
|  |  | Depreciation | 0 |  |  | 14089.798 |  |  | 21134.697 |  |  | 0 |  |  | 0 |  |  | 0 | 35224.495
|  |  | Public transport direct costs (labor included above) | 0 |  |  | 0 |  |  | 0 |  |  | 0 |  |  | 0 |  |  | 0 | 0
|  | Additional Travel | [17 empty] | 0
|  |  | Third Party Contracted Costs | 0 |  |  | 0 |  |  | 0 |  |  | 0 |  |  | 0 |  |  | 0 | 0
|  |  | Vehicle Rental Costs | 0 |  |  | 0 |  |  | 0 |  |  | 0 |  |  | 0 |  |  | 0 | 0
|  |  | Labor (Drivers, Team leader, Local Govt Admin) | 0 |  |  | 0 |  |  | 0 |  |  | 0 |  |  | 0 |  |  | 0 | 0
|  |  | Per Diems | 0 |  |  | 0 |  |  | 0 |  |  | 0 |  |  | 0 |  |  | 0 | 0
|  |  | Fuel | 0 |  |  | 0 |  |  | 0 |  |  | 0 |  |  | 0 |  |  | 0 | 0
|  |  | Insurance | 0 |  |  | 0 |  |  | 0 |  |  | 0 |  |  | 0 |  |  | 0 | 0
|  |  | Maintenance & Repair | 0 |  |  | 0 |  |  | 0 |  |  | 0 |  |  | 0 |  |  | 0 | 0
|  |  | Depreciation | 0 |  |  | 0 |  |  | 0 |  |  | 0 |  |  | 0 |  |  | 0 | 0
|  |  | Public transport direct costs (labor included above) | 0 |  |  | 0 |  |  | 0 |  |  | 0 |  |  | 0 |  |  | 0 | 0
|  |  |  | CMS Tier | Tier 1 | Tier 1 | Regional WH Tier | Tier 1 | Tier 1 | Health Facility Tier | Tier 1 | Tier 1 |  | Tier 1 | Tier 1 |  | Tier 1 | Tier 1
|  | Warehousing/Storage | [17 empty] | 1370019.5618
|  |  | Third Party Contracted Costs |  |  |  | 0 |  |  | 0 | [9 empty] | 0
|  |  | Labor (regular and contract) | 336000 |  |  | 268800 |  |  | 92620.5577 |  |  | 0 |  |  | 0 |  |  | 0 | 697420.5577
|  |  | Ambient & Cold Storage - Operating Expenses | 233202.0505 |  |  | 116441.8192 |  |  | 265161.9308 |  |  | 0 |  |  | 0 |  |  | 0 | 614805.8005
|  |  | Ambient Storage - Depreciation & Equipment | 19094.8268 |  |  | 38698.3768 |  |  | 0 |  |  | 0 |  |  | 0 |  |  | 0 | 57793.2036
|  |  | Cold Storage - Depreciation & Equipment | 0 |  |  | 0 |  |  | 0 |  |  | 0 |  |  | 0 |  |  | 0 | 0
|  |  | Cold boxes for Transport - Operating expenses | 0 |  |  | 0 |  |  | 0 |  |  | 0 |  |  | 0 |  |  | 0 | 0
|  |  | Cold boxes for Transport - Depreciation & Equipment | 600 |  |  | 300 |  |  | 10350 |  |  | 0 |  |  | 0 |  |  | 0 | 11250
|  | Management/System Support | [17 empty] | 132074.6835
|  |  | Total cost of supervision, personnel & data mgmt | 68518.3355 |  |  | 13104 |  |  | 50452.348 |  |  | 0 |  |  | 0 |  |  | 0 | 132074.6835
Table 6: Detailed operational statistics for transportation function
|  | Transport of Commodities - Mode 1 |  |  |  |  | CMS to Regional WH | Tier 1 | Tier 1 | Regional WH to Health Facility | Tier 1 | Tier 1 |  | Tier 1 | Tier 1 |  | Tier 1 | Tier 1
|  |  | Total annual demand per facility managed by this mode |  |  |  | 3079.125 |  |  | 8.5 |  |  | 0 |  |  | 0 |  |  | 0
Cold Box Utilization calculations
|  |  | Avg cold chain volume (m^3) delivered per trip - Delivery Mode 1 |  |  |  | 0 |  |  | 0 |  |  | 0 |  |  | 0 |  |  | 0
|  |  | Estimated number of simultaneous trips needed |  |  |  | 0.875 |  |  | 1.0542 |  |  | 0 |  |  | 0 |  |  | 0
Public Transport Travel
|  |  | Total # Public Transit trips needed per year |  |  |  | 0 |  |  | 0 |  |  | 0 |  |  | 0 |  |  | 0
|  |  | Total # days out on public transit per year |  |  |  | 0 |  |  | 0 |  |  | 0 |  |  | 0 |  |  | 0
|  |  | Number of Facilities to visit per period |  |  |  | 0 |  |  | 0 |  |  | 0 |  |  | 0 |  |  | 0 | [9 empty] | **NOTE: Assumes facility staff traveling in to source tier; for perdiem cost calculations, NumDays should be >= NumFacilities
|  |  | Max # Facilities per trip (based on delivery capacity) |  |  |  | 0 |  |  | 0 |  |  | 0 |  |  | 0 |  |  | 0
Route-based Travel - Public Transport
|  |  | # Facility Visits reachable in 8hr day |  |  |  | 0 |  |  | 0 |  |  | 0 |  |  | 0 |  |  | 0
|  |  | Overall max # Facility visits per route |  |  |  | 0 |  |  | 0 |  |  | 0 |  |  | 0 |  |  | 0
|  |  | Number of routes needed per period |  |  |  | 0 |  |  | 0 |  |  | 0 |  |  | 0 |  |  | 0
|  |  | Total # Public Transit Trips Needed per period |  |  |  | 0 |  |  | 0 |  |  | 0 |  |  | 0 |  |  | 0
|  |  | Total # days out on public transit per period |  |  |  | 0 |  |  | 0 |  |  | 0 |  |  | 0 |  |  | 0
Point-to-Point Travel - Public Transport
|  |  | Total # Public Transit Trips Needed per period |  |  |  | 0 |  |  | 0 |  |  | 0 |  |  | 0 |  |  | 0
|  |  | Total # days out on public transit per period |  |  |  | 0 |  |  | 0 |  |  | 0 |  |  | 0 |  |  | 0
Other Vehicle Travel
|  |  | Number of facilities to visit per period |  |  |  | 1 |  |  | 345 |  |  | 0 |  |  | 0 |  |  | 0
|  |  | # Kilometers Traveled - Delivery |  |  |  | 143344 |  |  | 82574.1195 |  |  | 0 |  |  | 0 |  |  | 0
|  |  | Total # Trips Needed per year |  |  |  | 248 |  |  | 235 |  |  | 0 |  |  | 0 |  |  | 0
|  |  | # Days out on delivery per year |  |  |  | 210 |  |  | 253 |  |  | 0 |  |  | 0 |  |  | 0
|  |  | Vehicle utilization - Delivery capacity |  |  |  | 0.99327 |  |  | 0.9983 |  |  | 0 |  |  | 0 |  |  | 0 | [8 empty] | How to calculate total # Truck days available…# Trucks * work days per year?
|  |  | Vehicle utilization - Time |  |  |  | 0.875 |  |  | 0.70278 |  |  | 0 |  |  | 0 |  |  | 0
Route-based Travel - Owned vehicles
|  |  | Max # facility deliveries per trip (based on delivery capacity) |  |  |  | 0.016238 |  |  | 5.8824 |  |  | 0 |  |  | 0 |  |  | 0 |  | 12.5
|  |  | Max # Facility deliveries per trip (user policies) |  |  |  | 10.22 |  |  | 12.1989 |  |  | 0 |  |  | 0 |  |  | 0
|  |  | Overall Max # Facility visits per trip |  |  |  | 0.016238 |  |  | 5.8824 |  |  | 0 |  |  | 0 |  |  | 0
|  |  | # Trips Needed Per Year - Delivery |  |  |  | 246 |  |  | 235 |  |  | 0 |  |  | 0 |  |  | 0
|  |  | Distance Traveled per trip (km) - Delivery |  |  |  | 578 |  |  | 351.3792 |  |  | 0 |  |  | 0 |  |  | 0
|  |  | Time (hrs) needed per trip - Delivery |  |  |  | 6.78 |  |  | 8.6036 |  |  | 0 |  |  | 0 |  |  | 0 | [8 empty] | Question: Dwell time repeat in full for partial facility visits?
|  |  | Max # Trips per year - Delivery |  |  |  | 283.1858 |  |  | 334.7418 |  |  | 0 |  |  | 0 |  |  | 0
Point-to-Point Travel - Owned vehicles
|  |  | # Trips Needed Per Year - Delivery |  |  |  | 248 |  |  | 1380 |  |  | 0 |  |  | 0 |  |  | 0
|  |  | Distance Traveled per trip (km) - Delivery |  |  |  | 578 |  |  | 248.3841 |  |  | 0 |  |  | 0 |  |  | 0
|  |  | Max # Trips per year - Delivery |  |  |  | 283.1858 |  |  | 1022.3009 |  |  | 0 |  |  | 0 |  |  | 0
|  | Transport of Commodities - Mode 2 |  |  |  |  | CMS to Regional WH | Tier 1 | Tier 1 | Regional WH to Health Facility | Tier 1 | Tier 1 |  | Tier 1 | Tier 1 |  | Tier 1 | Tier 1
|  |  | Total annual demand per facility managed by this mode |  |  |  | 3079.125 |  |  | 8.5 |  |  | 0 |  |  | 0 |  |  | 0
Cold Box Utilization calculations
|  |  | Avg cold chain volume (m^3) delivered per trip - Delivery Mode 1 |  |  |  | 0 |  |  | 0 |  |  | 0 |  |  | 0 |  |  | 0
|  |  | Estimated number of simultaneous trips needed |  |  |  | 0 |  |  | 0 |  |  | 0 |  |  | 0 |  |  | 0
Public Transport Travel
|  |  | Total # Public Transit trips needed per year |  |  |  | 0 |  |  | 0 |  |  | 0 |  |  | 0 |  |  | 0
|  |  | Total # days out on public transit per year |  |  |  | 0 |  |  | 0 |  |  | 0 |  |  | 0 |  |  | 0
|  |  | Number of Facilities to visit per period |  |  |  | 0 |  |  | 0 |  |  | 0 |  |  | 0 |  |  | 0 | [9 empty] | **NOTE: Assumes facility staff traveling in to source tier; for perdiem cost calculations, NumDays should be >= NumFacilities
|  |  | Max # Facilities per route (delivery capacity) |  |  |  | 0 |  |  | 0 |  |  | 0 |  |  | 0 |  |  | 0
Route-based Travel - Public Transport
|  |  | # Facility Visits reachable in 8hr day |  |  |  | 0 |  |  | 0 |  |  | 0 |  |  | 0 |  |  | 0
|  |  | Overall max # Facility visits per route |  |  |  | 0 |  |  | 0 |  |  | 0 |  |  | 0 |  |  | 0
|  |  | Number of routes needed per period |  |  |  | 0 |  |  | 0 |  |  | 0 |  |  | 0 |  |  | 0
|  |  | Total # Public Transit Trips Needed per period |  |  |  | 0 |  |  | 0 |  |  | 0 |  |  | 0 |  |  | 0
|  |  | Total # days out on public transit per period |  |  |  | 0 |  |  | 0 |  |  | 0 |  |  | 0 |  |  | 0
Point-to-Point Travel - Public Transport
|  |  | Total # Public Transit Trips Needed per period |  |  |  | 0 |  |  | 0 |  |  | 0 |  |  | 0 |  |  | 0
|  |  | Total # days out on public transit per period |  |  |  | 0 |  |  | 0 |  |  | 0 |  |  | 0 |  |  | 0
Other Vehicle Travel
|  |  | Number of facilities to visit per period |  |  |  | 0 |  |  | 0 |  |  | 0 |  |  | 0 |  |  | 0
|  |  | # Kilometers Traveled - Delivery |  |  |  | 0 |  |  | 0 |  |  | 0 |  |  | 0 |  |  | 0
|  |  | Total # Trips Needed per year |  |  |  | 0 |  |  | 0 |  |  | 0 |  |  | 0 |  |  | 0
|  |  | # Days out on delivery per year |  |  |  | 0 |  |  | 0 |  |  | 0 |  |  | 0 |  |  | 0
|  |  | Vehicle utilization - Delivery capacity |  |  |  | 0 |  |  | 0 |  |  | 0 |  |  | 0 |  |  | 0 | [8 empty] | Should denominator (total # available truck-days) include weekends & holidays, e.g. ~365 days per year, or normal employee schedule, e.g. ~250 per year?
|  |  | Vehicle utilization - Time |  |  |  | 0 |  |  | 0 |  |  | 0 |  |  | 0 |  |  | 0
Route-based Travel - Owned vehicles
|  |  | Max # facility deliveries per trip (based on delivery capacity) |  |  |  | 0 |  |  | 0 |  |  | 0 |  |  | 0 |  |  | 0
|  |  | Max # Facility deliveries per trip (user policies) |  |  |  | 0 |  |  | 0 |  |  | 0 |  |  | 0 |  |  | 0
|  |  | Overall Max # Facility visits per trip |  |  |  | 0 |  |  | 0 |  |  | 0 |  |  | 0 |  |  | 0
|  |  | # Trips Needed Per Year - Delivery |  |  |  | 0 |  |  | 0 |  |  | 0 |  |  | 0 |  |  | 0
|  |  | Distance Traveled per trip (km) - Delivery |  |  |  | 0 |  |  | 0 |  |  | 0 |  |  | 0 |  |  | 0
|  |  | Time (hrs) needed per trip - Delivery |  |  |  | 0 |  |  | 0 |  |  | 0 |  |  | 0 |  |  | 0
|  |  | Max # Trips per year - Delivery |  |  |  | 0 |  |  | 0 |  |  | 0 |  |  | 0 |  |  | 0
Point-to-Point Travel - Owned vehicles
|  |  | # Trips Needed Per Year - Delivery |  |  |  | 0 |  |  | 0 |  |  | 0 |  |  | 0 |  |  | 0 |  |  | # Days on the road |  | # Hours per Trip (2x Distance/Speed + Dwell Time) / # Hours per working day
|  |  | Distance Traveled per trip (km) - Delivery |  |  |  | 0 |  |  | 0 |  |  | 0 |  |  | 0 |  |  | 0 |  |  | # Trips |  | # Facilities x # trips per year x min(1, ROUND(Avg Facility Demand / Truck Capacity))
|  |  | Max # Trips per year - Delivery |  |  |  | 0 |  |  | 0 |  |  | 0 |  |  | 0 |  |  | 0
|  | Transport of Commodities - Mode 3 |  |  |  |  | CMS to Regional WH | Tier 1 | Tier 1 | Regional WH to Health Facility | Tier 1 | Tier 1 |  | Tier 1 | Tier 1 |  | Tier 1 | Tier 1
|  |  | Total annual demand per facility managed by this mode |  |  |  | 3079.125 |  |  | 8.5 |  |  | 0 |  |  | 0 |  |  | 0
Cold Box Utilization calculations
|  |  | Avg cold chain volume (m^3) delivered per trip - Delivery Mode 1 |  |  |  | 0 |  |  | 0 |  |  | 0 |  |  | 0 |  |  | 0
|  |  | Estimated number of simultaneous trips needed |  |  |  | 0 |  |  | 0 |  |  | 0 |  |  | 0 |  |  | 0
Public Transport Travel
|  |  | Total # Public Transit trips needed per year |  |  |  | 0 |  |  | 0 |  |  | 0 |  |  | 0 |  |  | 0
|  |  | Total # days out on public transit per year |  |  |  | 0 |  |  | 0 |  |  | 0 |  |  | 0 |  |  | 0
|  |  | Number of Facilities to visit per period |  |  |  | 0 |  |  | 0 |  |  | 0 |  |  | 0 |  |  | 0 | [9 empty] | **NOTE: Assumes facility staff traveling in to source tier; for perdiem cost calculations, NumDays should be >= NumFacilities
|  |  | Max # Facilities per route (delivery capacity) |  |  |  | 0 |  |  | 0 |  |  | 0 |  |  | 0 |  |  | 0
Route-based Travel - Public Transport
|  |  | # Facility Visits reachable in 8hr day |  |  |  | 0 |  |  | 0 |  |  | 0 |  |  | 0 |  |  | 0
|  |  | Overall max # Facility visits per route |  |  |  | 0 |  |  | 0 |  |  | 0 |  |  | 0 |  |  | 0
|  |  | Number of routes needed per period |  |  |  | 0 |  |  | 0 |  |  | 0 |  |  | 0 |  |  | 0
|  |  | Total # Public Transit Trips Needed per period |  |  |  | 0 |  |  | 0 |  |  | 0 |  |  | 0 |  |  | 0
|  |  | Total # days out on public transit per period |  |  |  | 0 |  |  | 0 |  |  | 0 |  |  | 0 |  |  | 0
Point-to-Point Travel - Public Transport
|  |  | Total # Public Transit Trips Needed per period |  |  |  | 0 |  |  | 0 |  |  | 0 |  |  | 0 |  |  | 0
|  |  | Total # days out on public transit per period |  |  |  | 0 |  |  | 0 |  |  | 0 |  |  | 0 |  |  | 0
Other Vehicle Travel
|  |  | Number of facilities to visit per period |  |  |  | 0 |  |  | 0 |  |  | 0 |  |  | 0 |  |  | 0
|  |  | # Kilometers Traveled - Delivery |  |  |  | 0 |  |  | 0 |  |  | 0 |  |  | 0 |  |  | 0
|  |  | Total # Trips Needed per year |  |  |  | 0 |  |  | 0 |  |  | 0 |  |  | 0 |  |  | 0
|  |  | # Days out on delivery per year |  |  |  | 0 |  |  | 0 |  |  | 0 |  |  | 0 |  |  | 0
|  |  | Vehicle utilization - Delivery capacity |  |  |  | 0 |  |  | 0 |  |  | 0 |  |  | 0 |  |  | 0 | [8 empty] | Should denominator (total # available truck-days) include weekends & holidays, e.g. ~365 days per year, or normal employee schedule, e.g. ~250 per year?
|  |  | Vehicle utilization - Time |  |  |  | 0 |  |  | 0 |  |  | 0 |  |  | 0 |  |  | 0
Route-based Travel - Owned vehicles
|  |  | Max # facility deliveries per trip (based on delivery capacity) |  |  |  | 0 |  |  | 0 |  |  | 0 |  |  | 0 |  |  | 0
|  |  | Max # Facility deliveries per trip (user policies) |  |  |  | 0 |  |  | 0 |  |  | 0 |  |  | 0 |  |  | 0
|  |  | Overall Max # Facility visits per trip |  |  |  | 0 |  |  | 0 |  |  | 0 |  |  | 0 |  |  | 0
|  |  | # Trips Needed Per Year - Delivery |  |  |  | 0 |  |  | 0 |  |  | 0 |  |  | 0 |  |  | 0
|  |  | Distance Traveled per trip (km) - Delivery |  |  |  | 0 |  |  | 0 |  |  | 0 |  |  | 0 |  |  | 0
|  |  | Time (hrs) needed per trip - Delivery |  |  |  | 0 |  |  | 0 |  |  | 0 |  |  | 0 |  |  | 0
|  |  | Max # Trips per year - Delivery |  |  |  | 0 |  |  | 0 |  |  | 0 |  |  | 0 |  |  | 0
Point-to-Point Travel - Owned vehicles
|  |  | # Trips Needed Per Year - Delivery |  |  |  | 0 |  |  | 0 |  |  | 0 |  |  | 0 |  |  | 0 |  |  | # Days on the road |  | # Hours per Trip (2x Distance/Speed + Dwell Time) / # Hours per working day
|  |  | Distance Traveled per trip (km) - Delivery |  |  |  | 0 |  |  | 0 |  |  | 0 |  |  | 0 |  |  | 0 |  |  | # Trips |  | # Facilities x # trips per year x min(1, ROUND(Avg Facility Demand / Truck Capacity))
|  |  | Max # Trips per year - Delivery |  |  |  | 0 |  |  | 0 |  |  | 0 |  |  | 0 |  |  | 0
|  | Transport for Ordering - Mode 1 |  |  |  |  | CMS to Regional WH | Tier 1 | Tier 1 | Regional WH to Health Facility | Tier 1 | Tier 1 |  | Tier 1 | Tier 1 |  | Tier 1 | Tier 1
Public Transport Travel
|  |  | Total # Public Transit trips needed per year |  |  |  | 0 |  |  | 0 |  |  | 0 |  |  | 0 |  |  | 0
|  |  | Total # days out on public transit per year |  |  |  | 0 |  |  | 0 |  |  | 0 |  |  | 0 |  |  | 0
|  |  | Number of Facilities to visit per period |  |  |  | 0 |  |  | 0 |  |  | 0 |  |  | 0 |  |  | 0
Route-based Travel - Public Transport
|  |  | # Facility Visits reachable in 8hr day |  |  |  | 0 |  |  | 0 |  |  | 0 |  |  | 0 |  |  | 0
|  |  | Overall max # Facility visits per route |  |  |  | 0 |  |  | 0 |  |  | 0 |  |  | 0 |  |  | 0
|  |  | Number of routes needed per period |  |  |  | 0 |  |  | 0 |  |  | 0 |  |  | 0 |  |  | 0
|  |  | Total # Public Transit Trips Needed per period |  |  |  | 0 |  |  | 0 |  |  | 0 |  |  | 0 |  |  | 0
|  |  | Total # days out on public transit per period |  |  |  | 0 |  |  | 0 |  |  | 0 |  |  | 0 |  |  | 0
Point-to-Point Travel - Public Transport
|  |  | Total # Public Transit Trips Needed per period |  |  |  | 0 |  |  | 0 |  |  | 0 |  |  | 0 |  |  | 0
|  |  | Total # days out on public transit per period |  |  |  | 0 |  |  | 0 |  |  | 0 |  |  | 0 |  |  | 0
Other Vehicle Travel
|  |  | Number of facilities to visit per period |  |  |  | 0 |  |  | 345 |  |  | 0 |  |  | 0 |  |  | 0
|  |  | # Kilometers Traveled - Info Capture |  |  |  | 0 |  |  | 241183.3387 |  |  | 0 |  |  | 0 |  |  | 0 | [5 empty] | QUESTION: Want to avoid double-counting if same vehicles used for ordering & delivery. Which should dominate?
|  |  | # Days out on ordering per year |  |  |  | 0 |  |  | 941 |  |  | 0 |  |  | 0 |  |  | 0 | [5 empty] | QUESTION: Want to avoid double-counting if same vehicles used for ordering & delivery. Which should dominate?
|  |  | Vehicle utilization - Info Capture |  |  |  | 0 |  |  | 0.78417 |  |  | 0 |  |  | 0 |  |  | 0 | [5 empty] | QUESTION: Want to avoid double-counting if same vehicles used for ordering & delivery. Which should dominate? |  |  | Should denominator (total # available truck-days) include weekends & holidays, e.g. ~365 days per year, or normal employee schedule, e.g. ~250 per year?
Route-based Travel - Owned vehicles
|  |  | Overall Max # Facility visits per trip |  |  |  | 0 |  |  | 1.4797 |  |  | 0 |  |  | 0 |  |  | 0
|  |  | # Trips Needed per year - Info Capture |  |  |  | 0 |  |  | 933 |  |  | 0 |  |  | 0 |  |  | 0
|  |  | Distance Traveled per trip (km) |  |  |  | 0 |  |  | 258.503 |  |  | 0 |  |  | 0 |  |  | 0
|  |  | Time (hrs) needed per trip - Information Capture |  |  |  | 0 |  |  | 8.0711 |  |  | 0 |  |  | 0 |  |  | 0 | [5 empty] | Question: Dwell time repeat in full for partial facility visits?
|  |  | Max # Trips per year - Information Capture |  |  |  | 0 |  |  | 1189.4233 |  |  | 0 |  |  | 0 |  |  | 0
Point-to-Point Travel - Owned vehicles
|  |  | # Trips Needed per year - Info Capture |  |  |  | 0 |  |  | 1380 |  |  | 0 |  |  | 0 |  |  | 0 |  |  | # Days on the road |  | # Hours per Trip (2x Distance/Speed + Dwell Time) / # Hours per working day
|  |  | Distance Traveled per trip (km) |  |  |  | 0 |  |  | 248.3841 |  |  | 0 |  |  | 0 |  |  | 0 |  |  | # Trips |  | # Facilities x # trips per year x min(1, ROUND(Avg Facility Demand / Truck Capacity))
|  |  | Max # Trips per year - Information Capture |  |  |  | 0 |  |  | 1604.3206 |  |  | 0 |  |  | 0 |  |  | 0 |  |  | # KM Traveled |  | # Trips x # KM per trip
|  | Transport for Ordering - Mode 2 |  |  |  |  | CMS to Regional WH | Tier 1 | Tier 1 | Regional WH to Health Facility | Tier 1 | Tier 1 |  | Tier 1 | Tier 1 |  | Tier 1 | Tier 1 |  |  |  | Formula for Dwell Time |  | ((1/60)*('Input Parameters'!N201+'Input Parameters'!$H$22*('Input Parameters'!N202+('Input Parameters'!N203*('Input Parameters'!N$372/'Input Parameters'!N$92/'Input Parameters'!$H$22)))))
Public Transport Travel
|  |  | Total # Public Transit trips needed per year |  |  |  | 0 |  |  | 0 |  |  | 0 |  |  | 0 |  |  | 0
|  |  | Total # days out on public transit per year |  |  |  | 0 |  |  | 0 |  |  | 0 |  |  | 0 |  |  | 0
|  |  | Number of Facilities to visit per period |  |  |  | 0 |  |  | 0 |  |  | 0 |  |  | 0 |  |  | 0
Route-based Travel - Public Transport
|  |  | # Facility Visits reachable in 8hr day |  |  |  | 0 |  |  | 0 |  |  | 0 |  |  | 0 |  |  | 0
|  |  | Overall max # Facility visits per route |  |  |  | 0 |  |  | 0 |  |  | 0 |  |  | 0 |  |  | 0
|  |  | Number of routes needed per period |  |  |  | 0 |  |  | 0 |  |  | 0 |  |  | 0 |  |  | 0
|  |  | Total # Public Transit Trips Needed per period |  |  |  | 0 |  |  | 0 |  |  | 0 |  |  | 0 |  |  | 0
|  |  | Total # days out on public transit per period |  |  |  | 0 |  |  | 0 |  |  | 0 |  |  | 0 |  |  | 0
Point-to-Point Travel - Public Transport
|  |  | Total # Public Transit Trips Needed per period |  |  |  | 0 |  |  | 0 |  |  | 0 |  |  | 0 |  |  | 0
|  |  | Total # days out on public transit per period |  |  |  | 0 |  |  | 0 |  |  | 0 |  |  | 0 |  |  | 0
Other Vehicle Travel
|  |  | Number of facilities to visit per period |  |  |  | 0 |  |  | 0 |  |  | 0 |  |  | 0 |  |  | 0
|  |  | # Kilometers Traveled - Info Capture |  |  |  | 0 |  |  | 0 |  |  | 0 |  |  | 0 |  |  | 0
|  |  | # Days out on ordering per year |  |  |  | 0 |  |  | 0 |  |  | 0 |  |  | 0 |  |  | 0
|  |  | Vehicle utilization - Info Capture |  |  |  | 0 |  |  | 0 |  |  | 0 |  |  | 0 |  |  | 0 | [8 empty] | Should denominator (total # available truck-days) include weekends & holidays, e.g. ~365 days per year, or normal employee schedule, e.g. ~250 per year?
Route-based Travel - Owned vehicles
|  |  | Overall Max # Facility visits per trip |  |  |  | 0 |  |  | 0 |  |  | 0 |  |  | 0 |  |  | 0
|  |  | # Trips Needed per year - Info Capture |  |  |  | 0 |  |  | 0 |  |  | 0 |  |  | 0 |  |  | 0
|  |  | Distance Traveled per trip (km) |  |  |  | 0 |  |  | 0 |  |  | 0 |  |  | 0 |  |  | 0
|  |  | Time (hrs) needed per trip - Information Capture |  |  |  | 0 |  |  | 0 |  |  | 0 |  |  | 0 |  |  | 0
|  |  | Max # Trips per year - Information Capture |  |  |  | 0 |  |  | 0 |  |  | 0 |  |  | 0 |  |  | 0
Point-to-Point Travel - Owned vehicles
|  |  | # Trips Needed per year - Info Capture |  |  |  | 0 |  |  | 0 |  |  | 0 |  |  | 0 |  |  | 0 |  |  | # Days on the road |  | # Hours per Trip (2x Distance/Speed + Dwell Time) / # Hours per working day
|  |  | Distance Traveled per trip (km) |  |  |  | 0 |  |  | 0 |  |  | 0 |  |  | 0 |  |  | 0 |  |  | # Trips |  | # Facilities x # trips per year x min(1, ROUND(Avg Facility Demand / Truck Capacity))
|  |  | Max # Trips per year - Information Capture |  |  |  | 0 |  |  | 0 |  |  | 0 |  |  | 0 |  |  | 0 |  |  | # KM Traveled |  | # Trips x # KM per trip
|  | Transport for Ordering - Mode 3 |  |  |  |  | CMS to Regional WH | Tier 1 | Tier 1 | Regional WH to Health Facility | Tier 1 | Tier 1 |  | Tier 1 | Tier 1 |  | Tier 1 | Tier 1
Public Transport Travel
|  |  | Total # Public Transit trips needed per year |  |  |  | 0 |  |  | 0 |  |  | 0 |  |  | 0 |  |  | 0
|  |  | Total # days out on public transit per year |  |  |  | 0 |  |  | 0 |  |  | 0 |  |  | 0 |  |  | 0
|  |  | Number of Facilities to visit per period |  |  |  | 0 |  |  | 0 |  |  | 0 |  |  | 0 |  |  | 0
Route-based Travel - Public Transport
|  |  | # Facility Visits reachable in 8hr day |  |  |  | 0 |  |  | 0 |  |  | 0 |  |  | 0 |  |  | 0
|  |  | Overall max # Facility visits per route |  |  |  | 0 |  |  | 0 |  |  | 0 |  |  | 0 |  |  | 0
|  |  | Number of routes needed per period |  |  |  | 0 |  |  | 0 |  |  | 0 |  |  | 0 |  |  | 0
|  |  | Total # Public Transit Trips Needed per period |  |  |  | 0 |  |  | 0 |  |  | 0 |  |  | 0 |  |  | 0
|  |  | Total # days out on public transit per period |  |  |  | 0 |  |  | 0 |  |  | 0 |  |  | 0 |  |  | 0
Point-to-Point Travel - Public Transport
|  |  | Total # Public Transit Trips Needed per period |  |  |  | 0 |  |  | 0 |  |  | 0 |  |  | 0 |  |  | 0
|  |  | Total # days out on public transit per period |  |  |  | 0 |  |  | 0 |  |  | 0 |  |  | 0 |  |  | 0
Other Vehicle Travel
|  |  | Number of facilities to visit per period |  |  |  | 0 |  |  | 0 |  |  | 0 |  |  | 0 |  |  | 0
|  |  | # Kilometers Traveled - Info Capture |  |  |  | 0 |  |  | 0 |  |  | 0 |  |  | 0 |  |  | 0
|  |  | # Days out on ordering per year |  |  |  | 0 |  |  | 0 |  |  | 0 |  |  | 0 |  |  | 0
|  |  | Vehicle utilization - Info Capture |  |  |  | 0 |  |  | 0 |  |  | 0 |  |  | 0 |  |  | 0 | [8 empty] | Should denominator (total # available truck-days) include weekends & holidays, e.g. ~365 days per year, or normal employee schedule, e.g. ~250 per year?
Route-based Travel - Owned vehicles
|  |  | Overall Max # Facility visits per trip |  |  |  | 0 |  |  | 0 |  |  | 0 |  |  | 0 |  |  | 0
|  |  | # Trips Needed per year - Info Capture |  |  |  | 0 |  |  | 0 |  |  | 0 |  |  | 0 |  |  | 0
|  |  | Distance Traveled per trip (km) |  |  |  | 0 |  |  | 0 |  |  | 0 |  |  | 0 |  |  | 0
|  |  | Time (hrs) needed per trip - Information Capture |  |  |  | 0 |  |  | 0 |  |  | 0 |  |  | 0 |  |  | 0
|  |  | Max # Trips per year - Information Capture |  |  |  | 0 |  |  | 0 |  |  | 0 |  |  | 0 |  |  | 0
Point-to-Point Travel - Owned vehicles
|  |  | # Trips Needed per year - Info Capture |  |  |  | 0 |  |  | 0 |  |  | 0 |  |  | 0 |  |  | 0 |  |  | # Days on the road |  | # Hours per Trip (2x Distance/Speed + Dwell Time) / # Hours per working day
|  |  | Distance Traveled per trip (km) |  |  |  | 0 |  |  | 0 |  |  | 0 |  |  | 0 |  |  | 0 |  |  | # Trips |  | # Facilities x # trips per year x min(1, ROUND(Avg Facility Demand / Truck Capacity))
|  |  | Max # Trips per year - Information Capture |  |  |  | 0 |  |  | 0 |  |  | 0 |  |  | 0 |  |  | 0 |  |  | # KM Traveled |  | # Trips x # KM per trip
|  | Additional Travel - Transport Mode 1 |  |  |  |  | CMS to Regional WH | Tier 1 | Tier 1 | Regional WH to Health Facility | Tier 1 | Tier 1 |  | Tier 1 | Tier 1 |  | Tier 1 | Tier 1
Public Transport Travel
|  |  | Total # Public Transit trips needed per year |  |  |  | 0 |  |  | 0 |  |  | 0 |  |  | 0 |  |  | 0
|  |  | Total # days out on public transit per year |  |  |  | 0 |  |  | 0 |  |  | 0 |  |  | 0 |  |  | 0
|  |  | Number of Facilities to visit per period |  |  |  | 0 |  |  | 0 |  |  | 0 |  |  | 0 |  |  | 0
Route-based Travel - Public Transport
|  |  | # Facility Visits reachable in 8hr day |  |  |  | 0 |  |  | 0 |  |  | 0 |  |  | 0 |  |  | 0
|  |  | Overall max # Facility visits per route |  |  |  | 0 |  |  | 0 |  |  | 0 |  |  | 0 |  |  | 0
|  |  | Number of routes needed per period |  |  |  | 0 |  |  | 0 |  |  | 0 |  |  | 0 |  |  | 0
|  |  | Total # Public Transit Trips Needed per period |  |  |  | 0 |  |  | 0 |  |  | 0 |  |  | 0 |  |  | 0
|  |  | Total # days out on public transit per period |  |  |  | 0 |  |  | 0 |  |  | 0 |  |  | 0 |  |  | 0
Point-to-Point Travel - Public Transport
|  |  | Total # Public Transit Trips Needed per period |  |  |  | 0 |  |  | 0 |  |  | 0 |  |  | 0 |  |  | 0
|  |  | Total # days out on public transit per period |  |  |  | 0 |  |  | 0 |  |  | 0 |  |  | 0 |  |  | 0
Other Vehicle Travel
|  |  | Number of facilities to visit per period |  |  |  | 0 |  |  | 0 |  |  | 0 |  |  | 0 |  |  | 0
|  |  | # Kilometers Traveled - Info Capture |  |  |  | 0 |  |  | 0 |  |  | 0 |  |  | 0 |  |  | 0
|  |  | # Days out on ordering per year |  |  |  | 0 |  |  | 0 |  |  | 0 |  |  | 0 |  |  | 0
|  |  | Vehicle utilization - Info Capture |  |  |  | 0 |  |  | 0 |  |  | 0 |  |  | 0 |  |  | 0 | [8 empty] | Should denominator (total # available truck-days) include weekends & holidays, e.g. ~365 days per year, or normal employee schedule, e.g. ~250 per year?
Route-based Travel - Owned vehicles
|  |  | Overall Max # Facility visits per trip |  |  |  | 0 |  |  | 0 |  |  | 0 |  |  | 0 |  |  | 0
|  |  | # Trips Needed per year - Info Capture |  |  |  | 0 |  |  | 0 |  |  | 0 |  |  | 0 |  |  | 0
|  |  | Distance Traveled per trip (km) |  |  |  | 0 |  |  | 0 |  |  | 0 |  |  | 0 |  |  | 0
|  |  | Time (hrs) needed per trip - Information Capture |  |  |  | 0 |  |  | 0 |  |  | 0 |  |  | 0 |  |  | 0
|  |  | Max # Trips per year - Information Capture |  |  |  | 0 |  |  | 0 |  |  | 0 |  |  | 0 |  |  | 0
Point-to-Point Travel - Owned vehicles
|  |  | # Trips Needed per year - Info Capture |  |  |  | 0 |  |  | 0 |  |  | 0 |  |  | 0 |  |  | 0 |  |  | # Days on the road |  | # Hours per Trip (2x Distance/Speed + Dwell Time) / # Hours per working day
|  |  | Distance Traveled per trip (km) |  |  |  | 0 |  |  | 0 |  |  | 0 |  |  | 0 |  |  | 0 |  |  | # Trips |  | # Facilities x # trips per year x min(1, ROUND(Avg Facility Demand / Truck Capacity))
|  |  | Max # Trips per year - Information Capture |  |  |  | 0 |  |  | 0 |  |  | 0 |  |  | 0 |  |  | 0 |  |  | # KM Traveled |  | # Trips x # KM per trip
|  | Additional Travel - Transport Mode 2 |  |  |  |  | CMS to Regional WH | Tier 1 | Tier 1 | Regional WH to Health Facility | Tier 1 | Tier 1 |  | Tier 1 | Tier 1 |  | Tier 1 | Tier 1
Public Transport Travel
|  |  | Total # Public Transit trips needed per year |  |  |  | 0 |  |  | 0 |  |  | 0 |  |  | 0 |  |  | 0
|  |  | Total # days out on public transit per year |  |  |  | 0 |  |  | 0 |  |  | 0 |  |  | 0 |  |  | 0
|  |  | Number of Facilities to visit per period |  |  |  | 0 |  |  | 0 |  |  | 0 |  |  | 0 |  |  | 0
Route-based Travel - Public Transport
|  |  | # Facility Visits reachable in 8hr day |  |  |  | 0 |  |  | 0 |  |  | 0 |  |  | 0 |  |  | 0
|  |  | Overall max # Facility visits per route |  |  |  | 0 |  |  | 0 |  |  | 0 |  |  | 0 |  |  | 0
|  |  | Number of routes needed per period |  |  |  | 0 |  |  | 0 |  |  | 0 |  |  | 0 |  |  | 0
|  |  | Total # Public Transit Trips Needed per period |  |  |  | 0 |  |  | 0 |  |  | 0 |  |  | 0 |  |  | 0
|  |  | Total # days out on public transit per period |  |  |  | 0 |  |  | 0 |  |  | 0 |  |  | 0 |  |  | 0
Point-to-Point Travel - Public Transport
|  |  | Total # Public Transit Trips Needed per period |  |  |  | 0 |  |  | 0 |  |  | 0 |  |  | 0 |  |  | 0
|  |  | Total # days out on public transit per period |  |  |  | 0 |  |  | 0 |  |  | 0 |  |  | 0 |  |  | 0
Other Vehicle Travel
|  |  | Number of facilities to visit per period |  |  |  | 0 |  |  | 0 |  |  | 0 |  |  | 0 |  |  | 0
|  |  | # Kilometers Traveled - Info Capture |  |  |  | 0 |  |  | 0 |  |  | 0 |  |  | 0 |  |  | 0
|  |  | # Days out on ordering per year |  |  |  | 0 |  |  | 0 |  |  | 0 |  |  | 0 |  |  | 0
|  |  | Vehicle utilization - Info Capture |  |  |  | 0 |  |  | 0 |  |  | 0 |  |  | 0 |  |  | 0 | [8 empty] | Should denominator (total # available truck-days) include weekends & holidays, e.g. ~365 days per year, or normal employee schedule, e.g. ~250 per year?
Route-based Travel - Owned vehicles
|  |  | Overall Max # Facility visits per trip |  |  |  | 0 |  |  | 0 |  |  | 0 |  |  | 0 |  |  | 0
|  |  | # Trips Needed per year - Info Capture |  |  |  | 0 |  |  | 0 |  |  | 0 |  |  | 0 |  |  | 0
|  |  | Distance Traveled per trip (km) |  |  |  | 0 |  |  | 0 |  |  | 0 |  |  | 0 |  |  | 0
|  |  | Time (hrs) needed per trip - Information Capture |  |  |  | 0 |  |  | 0 |  |  | 0 |  |  | 0 |  |  | 0
|  |  | Max # Trips per year - Information Capture |  |  |  | 0 |  |  | 0 |  |  | 0 |  |  | 0 |  |  | 0
Point-to-Point Travel - Owned vehicles
|  |  | # Trips Needed per year - Info Capture |  |  |  | 0 |  |  | 0 |  |  | 0 |  |  | 0 |  |  | 0 |  |  | # Days on the road |  | # Hours per Trip (2x Distance/Speed + Dwell Time) / # Hours per working day
|  |  | Distance Traveled per trip (km) |  |  |  | 0 |  |  | 0 |  |  | 0 |  |  | 0 |  |  | 0 |  |  | # Trips |  | # Facilities x # trips per year x min(1, ROUND(Avg Facility Demand / Truck Capacity))
|  |  | Max # Trips per year - Information Capture |  |  |  | 0 |  |  | 0 |  |  | 0 |  |  | 0 |  |  | 0 |  |  | # KM Traveled |  | # Trips x # KM per trip
|  | Additional Travel - Transport Mode 3 |  |  |  |  | CMS to Regional WH | Tier 1 | Tier 1 | Regional WH to Health Facility | Tier 1 | Tier 1 |  | Tier 1 | Tier 1 |  | Tier 1 | Tier 1
Public Transport Travel
|  |  | Total # Public Transit trips needed per year |  |  |  | 0 |  |  | 0 |  |  | 0 |  |  | 0 |  |  | 0
|  |  | Total # days out on public transit per year |  |  |  | 0 |  |  | 0 |  |  | 0 |  |  | 0 |  |  | 0
|  |  | Number of Facilities to visit per period |  |  |  | 0 |  |  | 0 |  |  | 0 |  |  | 0 |  |  | 0
Route-based Travel - Public Transport
|  |  | # Facility Visits reachable in 8hr day |  |  |  | 0 |  |  | 0 |  |  | 0 |  |  | 0 |  |  | 0
|  |  | Overall max # Facility visits per route |  |  |  | 0 |  |  | 0 |  |  | 0 |  |  | 0 |  |  | 0
|  |  | Number of routes needed per period |  |  |  | 0 |  |  | 0 |  |  | 0 |  |  | 0 |  |  | 0
|  |  | Total # Public Transit Trips Needed per period |  |  |  | 0 |  |  | 0 |  |  | 0 |  |  | 0 |  |  | 0
|  |  | Total # days out on public transit per period |  |  |  | 0 |  |  | 0 |  |  | 0 |  |  | 0 |  |  | 0
Point-to-Point Travel - Public Transport
|  |  | Total # Public Transit Trips Needed per period |  |  |  | 0 |  |  | 0 |  |  | 0 |  |  | 0 |  |  | 0
|  |  | Total # days out on public transit per period |  |  |  | 0 |  |  | 0 |  |  | 0 |  |  | 0 |  |  | 0
Other Vehicle Travel
|  |  | Number of facilities to visit per period |  |  |  | 0 |  |  | 0 |  |  | 0 |  |  | 0 |  |  | 0
|  |  | # Kilometers Traveled - Info Capture |  |  |  | 0 |  |  | 0 |  |  | 0 |  |  | 0 |  |  | 0
|  |  | # Days out on ordering per year |  |  |  | 0 |  |  | 0 |  |  | 0 |  |  | 0 |  |  | 0
|  |  | Vehicle utilization - Info Capture |  |  |  | 0 |  |  | 0 |  |  | 0 |  |  | 0 |  |  | 0 | [8 empty] | Should denominator (total # available truck-days) include weekends & holidays, e.g. ~365 days per year, or normal employee schedule, e.g. ~250 per year?
Route-based Travel - Owned vehicles
|  |  | Overall Max # Facility visits per trip |  |  |  | 0 |  |  | 0 |  |  | 0 |  |  | 0 |  |  | 0
|  |  | # Trips Needed per year - Info Capture |  |  |  | 0 |  |  | 0 |  |  | 0 |  |  | 0 |  |  | 0
|  |  | Distance Traveled per trip (km) |  |  |  | 0 |  |  | 0 |  |  | 0 |  |  | 0 |  |  | 0
|  |  | Time (hrs) needed per trip - Information Capture |  |  |  | 0 |  |  | 0 |  |  | 0 |  |  | 0 |  |  | 0
|  |  | Max # Trips per year - Information Capture |  |  |  | 0 |  |  | 0 |  |  | 0 |  |  | 0 |  |  | 0
Point-to-Point Travel - Owned vehicles
|  |  | # Trips Needed per year - Info Capture |  |  |  | 0 |  |  | 0 |  |  | 0 |  |  | 0 |  |  | 0 |  |  | # Days on the road |  | # Hours per Trip (2x Distance/Speed + Dwell Time) / # Hours per working day
|  |  | Distance Traveled per trip (km) |  |  |  | 0 |  |  | 0 |  |  | 0 |  |  | 0 |  |  | 0 |  |  | # Trips |  | # Facilities x # trips per year x min(1, ROUND(Avg Facility Demand / Truck Capacity))
|  |  | Max # Trips per year - Information Capture |  |  |  | 0 |  |  | 0 |  |  | 0 |  |  | 0 |  |  | 0 |  |  | # KM Traveled |  | # Trips x # KM per trip
Ideal
= Utilization
Range
Note on G9: The total number of levels at which inventory is stored and distributed, as specified by the user
Note on G10: User-entered value; number of facilities to which health commodities are delivered at the final tier fo the supply chain
Note on G11: Total annual cubic meters (m^3) of health commodities delivered to the final tier of the supply chain (May be less than the total volume procured if the user assumed an expiry/wastage rate at one or more tiers)
Note on G12: Total annual cubic meters (m^3) of cold-chain specific commodities delivered to the final tier of the supply chain (May be less than the total volume procured if the user assumed an expiry/wastage rate at one or more tiers)
Note on G13: The total procurement or sales value of the commodities delivered to the final tier.
Note on F14: The number of kilometers (km) traveled per year to fulfill all ordering, delivery, and additional travel activities, summed over all tiers in the supply chain. Includes only vehicles that are owned/rented/contracted, and does NOT include km traveled by public transport
Note on G15: The total number of person-days of travel needed to complete all ordering/delivery/additional activities, summed over all tiers in the supply chain
Note on G16: A high-level summary of Tables 2 and 3 below; a count of all storage and transportation modes that are outside the ideal utilization window (user specified, but a common ideal utilization range is between 50% and 90%)
Note on G25: -- Ratio of [Total Operating Cost] / [Total Commodity Throughput Value] x [100] -- Interpretation: In general lower is better, though values vary greatly by health program area (e.g. HIV, Essential Medicines). For example, one box of antiretrovirals (ARVs) will likely have a value much greater than a similar box of antibiotics, even though the supply chain cost to distribute each is likely to be similar. Thus this metric would be lower for the ARVs than the antibiotic, even for similarly-performing supply chains.
Note on G26: -- Ratio of [Total Operating Cost] / [Total Commodity Throughput Volume] -- Interpretation: General measure of supply chain efficiency. For similar geographies, throughput volumes, and supply chain designs, a lower value represents a more efficient supply chain. No standard benchmarks exist within global health supply chain, though some publicly-available supply chain costing studies could be used to create a rough benchmark value
Note on G27: -- The monetary value (in user-specified currency) of the average amount of inventory (m^3) in the entire supply chain at any given time (For each tier: [$ value per m^3] x [m^3 per facility average inventory] x [# facilities in tier]). -- Interpretation: Some inventory is necessary to buffer against unexpected changes in supply and demand, but in general lower is better. Money that is tied up in inventory cannot be invested in other program activities, and thus carries a significant opportunity cost.
Note on G28: '-- Ratio of [Total kilometers traveled for ordering/delivery/additional activities] / [Total volume of commodities delivered to final tier] --Interpretation: Some travel will always be required to distribute commodities from upstream to downstream tiers, but travel is generally costly. This value can help users identify SC design options that can deliver commodities with a minimum of travel. Higher values are likely caused by a) additional activities that require travel, e.g. ordering b) delivery vehicles with a small capacity (m^3), thus requiring multiple trips to each facility every resupply period c) low maximum allowable days per travel route (e.g. 1 or 2 days) in a country with long driving/dwell times, creating routes that only reach a couple of clinics at a time, which leads to excessive (and inefficient) driving between tiers. NOTE: This value obviously increases for countries with larger land area, so it is best used when comparing supply chain design options within a single geography.
Note on F31: '-- For each tier of the supply chain, the percent of available vehicle delivery capacity (m^3) that is actually being used on deliveries. -- Interpretation: In general, 75% - 85% capacity utiliztion is ideal. Anything above 90-95% likely indicates that delivery resources will frequently be overburdened - vehicles aren't big enough, or there aren't enough of them. Anything below 50% indicates much of the available space on delivery vehicles is being left empty, and thus the supply chain is paying for vehicle space that it isn't using --NOTE: if the user has specified a "route-based" delivery pattern, this value may default to 99% or 100%. In this case, it is the Delivery Vehicle Time Utilization that more accurately reflects overall utilization of delivery resources.
Note on F34: '-- For each tier of the supply chain, the percent of total availlable delivery days (# vehicles x # working days per vehicle per year) that are actually being used for deliveries. -- Interpretation: In general, 75% - 85% time utiliztion is ideal. Anything above 90-95% means that vehicles will constantly be in use, leaving little room for error for things like maintenance, breakdowns, emergency orders, etc. Anything below 50% indicates that there are likely more vehicles available than are actually needed -- NOTE: Ordering Vehicle Utilization and Additional Vehicle Utilization are only calculated if they use separate vehicles; otherwise the Delivery Vehicle Time Utilization statistics will incorporate any ordering/additional vehicle time requirements.
Note on F38: '-- For each tier of the supply chain, the percent of total availlable delivery days (# vehicles x # working days per vehicle per year) that are actually being used for deliveries. -- Interpretation: In general, 75% - 85% time utiliztion is ideal. Anything above 90-95% means that vehicles will constantly be in use, leaving little room for error for things like maintenance, breakdowns, emergency orders, etc. Anything below 50% indicates that there are likely more vehicles available than are actually needed -- NOTE: Ordering Vehicle Utilization and Additional Vehicle Utilization are only calculated if they use separate vehicles; otherwise the Delivery Vehicle Time Utilization statistics will incorporate any ordering/additional vehicle time requirements.
Note on F42: '-- For each tier of the supply chain, the percent of total availlable delivery days (# vehicles x # working days per vehicle per year) that are actually being used for deliveries. -- Interpretation: In general, 75% - 85% time utiliztion is ideal. Anything above 90-95% means that vehicles will constantly be in use, leaving little room for error for things like maintenance, breakdowns, emergency orders, etc. Anything below 50% indicates that there are likely more vehicles available than are actually needed -- NOTE: Ordering Vehicle Utilization and Additional Vehicle Utilization are only calculated if they use separate vehicles; otherwise the Delivery Vehicle Time Utilization statistics will incorporate any ordering/additional vehicle time requirements.
Note on G52: Within a given supply chain tier, the total number of cubic meters (m^3) of product expected to be ordered by each facility in a given order period. This value is the same for each facility within that tier, and includes ambient and cold chain commodities.
Note on G53: Ratio of time spent processing commodities at storage facilities, divided by total available time for processing. Based on user inputs for 1) total number of full-time-equivalent (FTE) workers per storage point, and 2) average throughput capacity (m^3/day) per person
Note on G54: Ratio of average inventory levels (m^3) divided by total available storage capacity per facility. Based on user input for 1) overall system demand, 2) resupply frequency, 3) safety stock levels, and 4) average storage capacity per facility
Note on G55: A count of the number of tiers in which average storage utilization is outside an ideal range. Range is user-specified, but 50% to 90% utilization is a common target range in global health applications
Note on G57: Within a given supply chain tier, the total number of cubic meters (m^3) of ambient-temperature product expected to be ordered by each facility in a given order period. This value is the same for each facility within that tier.
Note on G58: Average annual demand per facility divided by the number of resupply periods
Note on G59: The volume (m^3) of safety or buffer stock expected on-hand at a facility at the beginning of an order period. This equates to the minimum amount of stock expected for an order period with average total demand.
Note on G60: Overall average level of inventory expected at storage facilties over the course of a year. This tool assumes a constant daily demand, thus average inventory is equal to safety stock plus one-half of the average demand volume per resupply period
Note on G61: Maximum level of inventory expected at storage facilities at any time. This tool assumes constant daily demand, thus max inventory is equal to safety stock plus average demand volume per resupply period
Note on G62: Ratio of average inventory levels (m^3) divided by total available storage capacity per facility. Based on user input for 1) overall system demand, 2) resupply frequency, 3) safety stock levels, and 4) average storage capacity per facility
Note on G71: For each tier, the average volume (m^3) of passive storage devices in use at any given time, divided by the total volume of available passive storage devices. NOTE: Calculation assumes cold boxes are a pooled resource with no constraints on availability for distribution activities. If the SC design imposes other constraints (e.g. if every facility requires its own cold box to retrieve product from upstream), then this metric may not reflect true need for cold box capacity. In that case the user should manage the other constraints directly (e.g. inputting > 1 cold box per facility)
Note on G78: Total capital and operating expenses associated with storage of health commodities and processing/packing facility orders
Note on G79: Total capital and operating expenses associated with transport of health commodities between storage locations
Note on G80: Total costs related to supervision, management, training, analysis/forecasting, and other indirect supply chain functions
Note on G84: The cost of the time that supply chain workers spend managing warehouse functions, based on their annual salary
Note on G85: The purchase cost of buildings and other equipment necessary to operate the supply chain (i.e. Capital Expenditures)
Note on G86: The ongoing operating costs needed to keep the people, equipment, buildings, etc., running smoothly (i.e. Operating Expenditures)
Note on G88: The cost of the time that supply chain workers spend traveling to order and transport health commodities, based on annual salary
Note on G89: The purchase cost of vehicles and other equipment necessary to operate the supply chain (i.e. Capital Expenditures)
Note on G90: The amount paid to traveling supply chain workers to cover meals, incidentals, and lodging costs.
Note on G91: The ongoing operating costs needed to keep vehicles and other equpiment running smoothly (i.e. Operating Expenditures)
Note on G99: If any modes of transport used for ordering are outsourced to a third party logistics provider, their costs will appear here under the appropriate tier
Note on G100: If any modes of transport used for ordering are involve rented vehicles, the vehicle rental costs will appear here under the appropriate tier
Note on G101: Personnel salary costs associated with travel for ordering: [Number of hours spent traveling] x [hourly salary]
Note on G102: Cost of meals, incidentals, and lodging associated with days spent traveling to order commodities: [Number of days of travel] x [daily per diem rate]
Note on G103: Cost of gasoline/diesel to fuel the ordering vehicles. Based on number of kilometers traveled and the fuel efficiency of the vehicle types used
Note on G104: Total annual cost to insure the vehicles used for ordering, based on the number and type of vehicles used
Note on G105: Cost of maintaining the vehicles used for ordering, based on the number of kilometers traveled and the average per-km maintenance costs of the vehicle types used
Note on G106: A fraction of the purchase price of the vehicles used for ordering. Total purchase price is spread over a number of years using straightline depreciation method
Note on G107: If any modes of transport used for ordering involve public transport, the direct public transport costs (i.e. ticket prices) are included here.
Note on G109: If any modes of transport used for ordering are outsourced to a third party logistics provider, their costs will appear here under the appropriate tier
Note on G110: If any modes of transport used for ordering are involve rented vehicles, the vehicle rental costs will appear here under the appropriate tier
Note on G111: Personnel salary costs associated with travel for ordering: [Number of hours spent traveling] x [hourly salary]
Note on G112: Cost of meals, incidentals, and lodging associated with days spent traveling to order commodities: [Number of days of travel] x [daily per diem rate]
Note on G113: Cost of gasoline/diesel to fuel the ordering vehicles. Based on number of kilometers traveled and the fuel efficiency of the vehicle types used
Note on G114: Total annual cost to insure the vehicles used for ordering, based on the number and type of vehicles used
Note on G115: Cost of maintaining the vehicles used for ordering, based on the number of kilometers traveled and the average per-km maintenance costs of the vehicle types used
Note on G116: A fraction of the purchase price of the vehicles used for ordering. Total purchase price is spread over a number of years using straightline depreciation method
Note on G117: If any modes of transport used for ordering involve public transport, the direct public transport costs (i.e. ticket prices) are included here.
Note on G119: If any modes of transport used for ordering are outsourced to a third party logistics provider, their costs will appear here under the appropriate tier
Note on G120: If any modes of transport used for ordering are involve rented vehicles, the vehicle rental costs will appear here under the appropriate tier
Note on G121: Personnel salary costs associated with travel for ordering: [Number of hours spent traveling] x [hourly salary]
Note on G122: Cost of meals, incidentals, and lodging associated with days spent traveling to order commodities: [Number of days of travel] x [daily per diem rate]
Note on G123: Cost of gasoline/diesel to fuel the ordering vehicles. Based on number of kilometers traveled and the fuel efficiency of the vehicle types used
Note on G124: Total annual cost to insure the vehicles used for ordering, based on the number and type of vehicles used
Note on G125: Cost of maintaining the vehicles used for ordering, based on the number of kilometers traveled and the average per-km maintenance costs of the vehicle types used
Note on G126: A fraction of the purchase price of the vehicles used for ordering. Total purchase price is spread over a number of years using straightline depreciation method
Note on G127: If any modes of transport used for ordering involve public transport, the direct public transport costs (i.e. ticket prices) are included here.
Note on G132: The cost of the time that supply chain workers spend managing warehouse functions, based on their annual salary
Note on G133: The ongoing operating costs needed to keep the people, equipment, buildings, etc running smoothly (i.e. Operating Expenditures)
Note on G134: The depreciated purchase cost of buildings and other equipment necessary to operate a typical ambient-temperature warehouse
Note on G135: The depreciated purchase cost of cold-chain specific equipment (e.g. cold room, freezer)
Note on G136: If applicable, the average annual cost to operate any cold boxes owned by storage facilities (e.g. electricity, fuel, maintenance)
Note on G137: The depreciated purchase cost of cold boxes used to transport cold-chain commodities to/from the storage facility
Note on G139: Total costs related to supervision, management, training, analysis/forecasting, and other indirect supply chain functions
Note on F146: Table 6 provides a detailed breakdown of the travel activities required at each tier and mode of transport. These estimated activities (e.g. # trips needed, # travel days, # kilometers traveled) provide the basis for cost and utilization calculations in Tables 1-5 above. This table can be used to validate the accuracy of the Input Parameters data, by checking that key values (e.g. # Facility visits per trip, # Trips needed per year) are reasonable given the distances, number of facilities and number of resupply periods specified. NOTE: This table does contain calculations that are unused in the final costing model. For each transport mode, the table automatically calculates details for several different design options (public transport vs owned vehicles, route-based vs. point-to-point travel), with Tables 1-5 above selecting/using only the set of calculations that matches the design specified in the Input Parameters page. Thus when using this table for validation, the user should be careful to focus only on that same set of calculations.
Note on G149: Same values as in Table 3 above, but can be either Total Annual Demand per Facility, Total Ambient Temp. Demand per Facility, or Total Cold Chain Demand per Facility, depending on whether the user has indicated an exclusive cold chain mode of transport.
Note on G151: Total annual cold chain volume for this mode, divided by the total number of trips needed per year. Used to estimate the amount of cold box capacity needed per trip
Note on G152: Total number of days spent traveling per year for this mode, divided by the number of available work days. Used to estimate how many vehicles will be out for delivery at any given time, which can determine how many cold boxes a facility must have on hand
Note on G154: Based on 1) number of facilities using public transit, 2) number of resupply periods in a year, and 3) volume of commodities that can be carried on one public transit trip.
Note on G155: Number of trips needed per year multiplied by the average duration (travel time + dwell time at facility) per trip; Will be based on either the point-to-point or route-based values below, depending on which option the user has selected for this mode
Note on G156: Total number of facilities at this tier, multiplied by the percentage that are using this mode of transport
Note on G157: Volume of commodities that can be carried on one public transit trip, divided by the total annual demand per facility for this mode
Note on G159: Number of hours per workday divided by total visit time per facility (travel time + dwell time)
Note on G160: Either the Max # facilities based on delivery capacity, or the Max # facilities based on time limits (Max # facilities per day * Max # days per route), whichever value is smaller
Note on G161: Total number of facilities to visit per period, divided by the maximum number of facilities visited per route
Note on G162: Number of individual trips needed. For each route, the model estimates two trips needed to travel between the upstream warehouse and the first destination facility, and one additional trip for each additional facility visited on the route.
Note on G163: Number of trips needed per period multiplied by the average duration (travel time + dwell time at facility) per trip, for route-based public transit travel
Note on G165: Number of individual trips needed. For point-to-point travel, the model assumes two trips per facility per resupply period
Note on G166: Number of trips needed per period multiplied by the average duration (travel time + dwell time at facility) per trip, for point-to-point public transit travel
Note on G168: Total number of facilities at this tier, multiplied by the percentage that are using this mode of transport
Note on G169: Distance traveled per trip, multiplied by the number of trips needed per year; will be based on either the point-to-point or route-based values below, dependign on which option the user has selected for this mode
Note on G170: Number of individual travel trips needed, based on 1) number of facilities to visit, 2) number of resupply periods in a year, and 3) the number of facilities that can be visited in one trip. Will be based on etiher the point-to-point or route-based values below
Note on G171: Number of trips needed per year, multiplied by number of days needed per trip
Note on G172: Total volume (m^3) to deliver per trip, divided by total capacity of delivery vehicles (NOTE: if user has selected route-based travel, and the max # of facilities is limited by capacity rather than by user policies, then this value will automatically be 100%)
Note on G173: Number of days out on delivery per year, divided by the total number of vehicle-days availble for delivery (i.e. Number of working days per year * Number of available vehicles)
Note on G175: Delivery capacity of selected vehicle type (m^3) divided by average demand volume per facility per period
Note on G176: Maximum allowable days per delivery route (A user input from Section 6.1) multiplied by the number of facilities that can be visited in a single workday based on distance, driving speed, dwell time at facilities, etc.
Note on G177: Minimum of the above two numbers (i.e. the max # facilities will either be constrained by delivery capacity of the vehicle or by time available for a single route)
Note on G178: Total number of facilities to visit per year, divided by the maximum number of facility visits per trip
Note on G179: 2*[Distance to nearest upstream facility] + [N-1]*[Distance bewteen facilities at this tier], where "N" equals the maximum number of facility visits per trip
Note on G180: Total time spent in-facility (Number of facility deliveries per trip * dwell time per facility ) plus Total driving time between facilities (Distance traveled * Average speed)
Note on G181: Total available vehicle-days (number of working days per year * number of available vehicles) divided by total time needed per trip
Note on G183: Total number of facilities to visit per year, divided by the maximum number of facility visits per trip (will be equal to one trip per facility per period, unless the delivery capacity of the vehicle is less than the facility's demand volume)
Note on G184: Equal to twice the distance between a facility and its upstream supplier
Note on G185: Total available vehicle-days (number of working days per year * number of available vehicles) divided by total time needed per trip

## Vaccine Demand Volume & Value
NOTE: The password to unprotect this worksheet is "password". Please do not unprotect this worksheet unless you are confident of the change you are making. | [32 empty] | Summary of Raw Data Table |  |  |  | Raw Data Table | [15 empty] | UNICEF 2018 Long-term Agreement Vaccine Price Data
Source: UNICEF Supplies & Logistics Vaccine Price Data https://www.unicef.org/supply/index_57476.html
[33 empty] | Unique Vaccine Initials | Unique Dose Values | Sorted Unique Doses | Unique Admin Routes | Data Source: WHO EVM Assistant Tool 2018. Worksheet "Vaccines". Available via https://www.who.int/immunization/programmes_systems/supply_chain/evm/en/index3.html
| Step 1: Define Target Population & Calculation Parameters | [35 empty] | Vaccine product | Vaccine initials | Vaccine formulation | Admin route | Manufacturer's ID or trade name | Vaccine presentation and packaging description | Diluents | Integrated delivery device | Doses/vial or device | Vaccine cm³/dose | Diluents/ dropper cm³/dose | VVM type (N if none) | MDVP status | Manufacturer or source of data | Qualification date (WHO, NRA) | Data source notes | Vaccine | Doses/vial | Manufacturer | 2018 price per dose |  | Type of injection product | Size | Manufacturer | Price per unit
[32 empty] | 1 | BCG | 10 | 1 | ID | BCG vaccine | BCG | freeze-dried | ID | Dried BCG | boxes of 100 vials of 20-doses of vaccine + diluents | w/o diluents |  | 20* |  |  | VVM-30 |  | Japan BCG Laboratory | 1987-01-01 |  | BCG | 20 | GreenSignal Bio Pharma Pvt Ltd | 0.09 |  | AD Syringe | 0.5ml | Amson Vaccines & Pharma Pvt Ltd | 0.0338
|  | Size of Overall Population Number of people living in target region | [29 empty] | 2 | OCV | 20 | 2 | Oral | BCG vaccine | BCG | freeze-dried | ID | BCG Vacc | boxes of 20 vials of 10-doses of vaccine + diluents | w/o diluents |  | 10 | 2.25 | 2.25 | VVM-30 | No | BB-NCIPD Ltd. | 1991-02-01 | IVB/PQ_74_BCG_10_dose | BCG | 20 | Intervax Ltd. | 0.092 |  | AD Syringe | 0.5ml | Anhui Tiangkan Medical Products | 0.0317 |  | 0.0455
|  | Calculation method for vaccine unit volumes Each vaccine presentation has up to several volume data points in the raw data table. Do you want to use the average, minimum, or maximum of these data points? "Average" is likely the most common selection, and "Maximum" is likely the most conservative for planning purposes |  |  | Average | [26 empty] | 3 | DT | 1 | 4 | IM | BCG vaccine | BCG | freeze-dried | ID | BCG Vacc | boxes of 20 vials of 20-doses of vaccine + diluents | w/o diluents |  | 20 | 1.125 | 1.125 | VVM-30 | No | BB-NCIPD Ltd. | 1991-02-01 | IVB/PQ_75_BCG_20_dose | BCG | 20 | Japan BCG Laboratory | 0.17 |  | AD Syringe | 0.5ml | Becton Dickinson International | 0.0403
|  | Calculation method for vaccine procurement values Each vaccine presentation has up to several price data points in the raw data table. Do you want to use the average, minimum, or maximum of these data points? |  |  | Average | [26 empty] | 4 | DTP | PFS | 5 | 0 | BCG vaccine | BCG | freeze-dried | ID | BCG Vaccine | boxes of 50 vials of 20-doses of vaccine + diluents | w/o diluents |  | 20 | 1.3056 | 1.552 | VVM-30 | No | Serum Institute of India Ltd, India | 2003-05-29 | IVB/PQ_118_bcg | BCG | 20 | Serum Institute of India Pvt Ltd. | 0.105 |  | AD Syringe | 0.5ml | Helm Medical GmbH | 0.0299
|  |  |  | Packed Volume (cm³) |  | Purchase Price ($) | [25 empty] | 5 | DTaP | 2 | 6 | Nasal | BCG vaccine | BCG | freeze-dried | ID | BCG Vaccine SSI | boxes of 50 vials of 10-doses of vaccine + diluents | w/o diluents |  | 10 | 1.33 | 1.33 | VVM-14 | No | Statens Serum Institut | 1987-01-01 | IVB/PQ_165_bcg | DT | 10 | Intervax Ltd. | 0.167 |  | AD Syringe | 0.5ml | Hindustan Syringes & Medical Devices Ltd | 0.036
|  |  |  | Optional: Enter your own values | Values used in Model | Optional: Enter your own values | Values used in Model | [24 empty] | 6 | DT-IPV | 5 | 10 | SC | Cholera vaccine | OCV | liquid | Oral | Dukoral | pack of 1 dose of vaccine + buffer | with buffer |  | 1* | 271 |  | None |  | Crucell SBL Vaccin AB | 2001-10-25 | IVB/PQ_117_cholera | DT | 11 | P.T. Bio Farma (Persero) | 0.16 |  | AD Syringe | 0.5ml | KD Medical GmbH Hospital Products | 0.03409
|  | Default AD Syringe values per unit |  |  | 56.6667 |  | 0.036438 | [24 empty] | 7 | DTP+HepB | Uniject | 17 |  | Cholera vaccine | OCV | liquid | Oral | Dukoral | pack of 2 dose of vaccine + buffer | with buffer |  | 1* | 136 |  | None |  | Crucell SBL Vaccin AB | 2001-10-25 | IVB/PQ_117_cholera | DTP | 10 | P.T. Bio Farma (Persero) | 0.24 |  | AD Syringe | 0.05ml | Anhui Tiangkan Medical Products | 0.0355
|  | Default Reconstitution Syringe values per unit |  |  | 66.25 |  | 0.036438 | ** No UNICEF price data available; assume similar price to AD syringe | [23 empty] | 8 | DTP+Hib | 17 | 20 |  | Cholera vaccine | OCV | liquid | Oral | Dukoral | pack of 20 doses of vaccine + buffer | with buffer |  | 1 | 44 |  | None |  | Crucell SBL Vaccin AB | 2001-10-25 | IVB/PQ_117_cholera | DTP | 10 | Serum Institute of India Pvt Ltd. | 0.2 |  | AD Syringe | 0.05ml | Becton Dickinson International | 0.0399
|  | Default Safety Box packed values per unit |  |  | 693.9 |  | 0.43716 | [24 empty] | 9 | DTP-HepB | 6 | 50 |  | Cholera vaccine | OCV | liquid | Oral | Dukoral | pack of 170 doses of vaccine + buffer | w/o diluents |  | 1 | 24.4 |  | None |  | Crucell SBL Vaccin AB | 2001-10-25 | IVB/PQ_117_cholera | DTP-HepB-Hib | 1 | Biological E | 1.15 |  | AD Syringe | 0.05ml | Helm Medical GmbH | 0.038
[32 empty] | 10 | 0 | 4 | PFS |  | Cholera vaccine | OCV | liquid | Oral | Shanchol | carton of 35 single-dose vials |  |  | 1 | 16.8 |  | VVM-14 |  | Shantha Biotechnics Private Ltd. | 2011-09-29 | http://www.who.int/immunization_standards/vaccine_quality/pq_250_cholera_1dose_shantha/en/index.html | DTP-HepB-Hib | 1 | Serum Institute of India Pvt Ltd. | 1.1 |  | AD Syringe | 0.05ml | KD Medical GmbH Hospital Products | 0.0383
|  | Default wastage rate for injection syringes Percent of syringes procured that are never administered due to breakage/wastage. WHO EVM default rate is 11% |  |  | 11% | [26 empty] | 11 | DTP-HepB-Hib-lyo | 50 | Uniject |  | DT vaccine | DT | liquid | IM |  | pack of 25 vials |  |  | 20 | 2.433 |  | VVM-30 | Yes | Serum Institute of India Ltd, India | 1995-04-04 | http://www.who.int/immunization_standards/vaccine_quality/pq_121_diptet_20dose_sii/en/index.html | DTP-HepB-Hib | 1 | LG Life Sciences Ltd. | 0.98 |  | AD Syringe | 0.1ml | Becton Dickinson International | 0.0399
[32 empty] | 12 | DTP-HepB-Hib |  |  |  | DT vaccine | DT | liquid | IM |  | pack of 50 vials |  |  | 10 | 2.611 |  | VVM-30 | Yes | Serum Institute of India Ltd, India | 1995-04-04 | http://www.who.int/immunization_standards/vaccine_quality/pq_120_diptet_10dose_sii/en/index.html | DTP-HepB-Hib | 10 | Biological E | 0.725 |  | AD Syringe | 0.1ml | Helm Medical GmbH | 0.038
[32 empty] | 13 | DTP-Hib |  |  |  | DT vaccine | DT | liquid | IM |  | pack of 50 ampoules |  |  | 1 | 15.715 |  | None |  | Serum Institute of India Ltd, India | 1995-04-04 | http://www.who.int/immunization_standards/vaccine_quality/pq_119_diptet_1dose_sii/en/index.html | DTP-HepB-Hib | 10 | LG Life Sciences Ltd. | 0.65 |  | AD Syringe | 0.1ml | KD Medical GmbH Hospital Products | 0.0383
[32 empty] | 14 | DaTP-HepB-Hib-IPV |  |  |  | DT vaccine | DT | liquid | IM |  |  |  |  | 20* |  |  | None |  | Sanofi pasteur | 1997-07-22 | http://www.who.int/immunization_standards/vaccine_quality/PQ_92_DT_20_dose_vial_Sanofi_Pasteur/en/index.html | DTP-HepB-Hib | 10 | Shantha Biotechnics Ltd | 0.85 |  | Safety Box | 5L | Hindustan Syringes & Medical Devices Ltd | 0.448
[32 empty] | 15 | DTP-IPV+Hib |  |  |  | DT vaccine | DT | liquid | IM |  | pack of 10 vials |  |  | 10 | 2.46 |  | None | Yes | Sanofi pasteur | 1997-07-22 | http://www.who.int/immunization_standards/vaccine_quality/PQ_91_DT_10_dose_vial_Sanofi_Pasteur/en/index.html | DTP-HepB-Hib | 10 | Serum Institute of India Pvt Ltd. | 0.69 |  | Safety Box | 5L | KD Medical GmbH Hospital Products | 0.45
| Step 2: Define Routine Immunization vaccines to include in analysis | [30 empty] | 16 | H1N1 |  |  |  | DT vaccine | DT | liquid | IM | Adsorbed DT vaccine | pack of 10 vials |  |  | 10 | 2.1 |  | VVM-30 | Yes | Bio Farma | 1999-03-11 | http://www.who.int/immunization_standards/vaccine_quality/08_diptet/en/index.html | HepB | 1 | LG Life Sciences Ltd. | 0.42 |  | Safety Box | 5L | Smurfit Kappa Lagamill AB/ Smurfit Kappa Sverige AB | 0.41349
|  | Vaccine Information | [6 empty] | Average packed volume per dose (cm³) |  |  |  | Wastage Rate (%) |  |  |  | Net Volume per Injection (cm³) | [5 empty] | Vaccine Price per dose ($USD) |  |  | Cost per dose for injection materials ($USD) | [5 empty] | 17 | HepA |  |  |  | DT vaccine | DT | liquid | IM | Diftet | pack of 10 vials |  |  | 10 | 4.11 |  | VVM-14 | Yes | BB-NCIPD Ltd. | 2006-05-09 | http://www.who.int/immunization_standards/vaccine_quality/78_diptet/en/index.html | HepB | 1 | Serum Institute of India Pvt Ltd. | 0.2 |  | Reconstitution Syringe | 5ml |  | 0.05 | ** Could not find UNICEF Price data so assuming $0.05 per syringe
|  | Vaccine Type | Percent of overall population immunized | Presentation Number of doses per vial/unit | Schedule Number of doses per person | Administration Route | Formulation | MDVP Status | Optional: Enter your own values |  | Values used in Model (default values from database if adjacent cells blank) |  | Optional: Enter your own value if known | Values used in Model (default values from WHO/Gavi used if adjacent cells blank) |  |  | Optional: Enter your own values |  |  | Values used in Model (default values from Step 1 if adjacent cells blank) |  |  | Optional: Enter your own value if known | Values used in Model (default values from UNICEF price data) |  | Optional: Enter your own values |  |  | Values used in Model (default values from Step 1 if adjacent cells blank) |  |  | 18 | HepB |  |  |  | DT vaccine | DT | liquid | IM | Diftet | pack of 10 vials |  |  | 20 | 2.05 |  | VVM-14 | Yes | BB-NCIPD Ltd. | 2006-05-09 | http://www.who.int/immunization_standards/vaccine_quality/79_diptet/en/index.html | HepB | 10 | LG Life Sciences Ltd. | 0.175
[9 empty] | Vaccine volume (cm³/dose) | Diluent volume (cm³/dose) | Vaccine volume (cm³/dose) | Diluent volume (cm³/dose) | Wastage Rate (%) | Wastage Rate (%) | Wastage Multiplier (# doses procured per dose administered) |  | Syringe volume - Injection (cm³/dose) | Syringe volume - Reconstitution (cm³/dose) | Safety Box Volume (cm³/dose) | Syringe volume - Injection (cm³/dose) | Syringe volume - Reconstitution (cm³/dose) | Safety Box Volume (cm³/dose) | Price per dose (USD) | Price per dose (USD) |  | Syringe volume - Injection (cm³/dose) | Syringe volume - Reconstitution (cm³/dose) | Safety Box Volume (cm³/dose) | Syringe volume - Injection (cm³/dose) | Syringe volume - Reconstitution (cm³/dose) | Safety Box Volume (cm³/dose) | 19 | Hib_liq |  |  |  | DTP vaccine (whole cell) | DTP | liquid | IM |  | pack of 25 vials |  |  | 20 | 2.433 |  | VVM-14 | Yes | Serum Institute of India Ltd, India | 1995-04-04 | http://www.who.int/immunization_standards/vaccine_quality/pq_127_dtp_20dose_sii/en/index.html | HepB | 10 | Serum Institute of India Pvt Ltd. | 0.2
| 1 | DTP |  |  |  | #N/A | #N/A | #N/A |  |  | #DIV/0! | #DIV/0! |  | #N/A | #N/A |  |  |  |  | #N/A | #N/A | #DIV/0! |  | #DIV/0! |  |  |  |  | #N/A | #N/A | #DIV/0! | 20 | Hib_lyo |  |  |  | DTP vaccine (whole cell) | DTP | liquid | IM |  | pack of 50 vials |  |  | 10 | 2.611 |  | VVM-14 | Yes | Serum Institute of India Ltd, India | 1995-04-04 | http://www.who.int/immunization_standards/vaccine_quality/pq_126_dtp_10dose_sii/en/index.html | HepB | 1 | Serum Institute of India Pvt Ltd. | 0.3
| 2 | [20 empty] | 0 | [9 empty] | 21 | HPV |  |  |  | DTP vaccine (whole cell) | DTP | liquid | IM |  | pack of 50 ampoules |  |  | 1 | 15.715 |  | None |  | Serum Institute of India Ltd, India | 1995-04-04 | http://www.who.int/immunization_standards/vaccine_quality/pq_125_dtp_1dose_sii/en/index.html | HepB | 10 | Serum Institute of India Pvt Ltd. | 0.3
| 3 | [20 empty] | 0 | [9 empty] | 22 | IPV |  |  |  | DTP vaccine (whole cell) | DTP | liquid | IM | D.T. COQ/D.T.P |  |  |  | 20* |  |  |  |  | Sanofi pasteur | 2003-05-07 | http://www.who.int/immunization_standards/vaccine_quality/PQ_96_dtp_20_dose_sanofi_pasteur/en/index.html | HPV | 2 | GlaxoSmithKline Biologicals | 4.6
| 4 | [20 empty] | 0 | [9 empty] | 23 | JE_liq |  |  |  | DTP vaccine (whole cell) | DTP | liquid | IM | D.T. COQ/D.T.P | pack of 10 vials |  |  | 10 | 2.46 |  | None | Yes | Sanofi pasteur | 2003-05-07 | http://www.who.int/immunization_standards/vaccine_quality/PQ_95_dtp_10_dose_vial_sanofi_pasteur/en/ | HPV | 1 | Merck Sharpe and Dome Corp | 4.5
| 5 | [20 empty] | 0 | [9 empty] | 24 | JE_lyo |  |  |  | DTP vaccine (whole cell) | DTP | liquid | IM | D.T. COQ/D.T.P | pack of 20 ampoules |  |  | 1 | 20.5 |  | None |  | Sanofi pasteur | 2003-05-07 | http://www.who.int/immunization_standards/vaccine_quality/PQ_94_dtp_1_dose_sanofi_pasteur/en/index.html | IPV | 1 | Bilthoven Biologicals | 2.8
| 6 | [20 empty] | 0 | [9 empty] | 25 | Measles |  |  |  | DTP vaccine (whole cell) | DTP | liquid | IM |  | pack of 10 vials |  |  | 10 | 2.08 |  | VVM-14 | Yes | Bio Farma | 2001-04-06 | http://www.who.int/immunization_standards/vaccine_quality/09_dtp/en/index.html | IPV | 5 | Bilthoven Biologicals/Serum Institute of India | 1.9
| 7 | [20 empty] | 0 | [9 empty] | 26 | Men A |  |  |  | DTP vaccine (acellular) | DTaP | liquid | IM | Boostrix™ | pack of 100 vials |  |  | 1 | 9.7 |  | VVM-30 |  | GlaxoSmithKline | 2013-07-09 | http://www.who.int/immunization_standards/vaccine_quality/pq_265_dTaP_1dose_gsk/en/index.html | IPV | 5 | Shantha Biotechnics | 1.1088 | * Assume 1.155 USD per Euro average for 2018
| 8 | [20 empty] | 0 | [9 empty] | 27 | MMR |  |  |  | DT-IPV combined | DT-IPV | liquid | IM | REVAXIS® | pack of 10 single-dose vials |  | Prefilled syringe | PFS | 78.2772 |  | None |  | Sanofi pasteur |  | HUG (Médecine Tropicale et des Voyages) | IPV | 10 | Sanofi Pasteur (GAVI) | 0.86625 | * Assume 1.155 USD per Euro average for 2018
| 9 | [20 empty] | 0 | [9 empty] | 28 | mOPV1 |  |  |  | DTP+HepB + AD syringe (2 separate vials, but packed together) | DTP+HepB | liquid | IM |  | 2 vials + syringe |  | with syringe | 2 | 41.2 |  |  | No | Green Cross Vaccines Cooperation |  |  | IPV | 10 | Sanofi Pasteur (tier 1) | 1.7209 | * Assume 1.155 USD per Euro average for 2018
| 10 | [20 empty] | 0 | [9 empty] | 29 | mOPV3 |  |  |  | DTP+HepB (2 separate vials, but packed together) | DTP+HepB | liquid | IM |  | 2 vials |  |  | 10 | 8.2 |  |  | No | Green Cross Vaccines Cooperation |  |  | IPV | 10 | Sanofi Pasteur (tier 2) | 2.2292 | * Assume 1.155 USD per Euro average for 2018
| 11 | [20 empty] | 0 | [9 empty] | 30 | bOPV |  |  |  | DTPw+Hib combined freeze dried + AD syringe | DTP+Hib | liquid+freeze-dried | IM |  | 2 vials (Hib tb reconstituted with DTP) + syringe |  | AD syringe | 1* | 154 |  |  |  | Aventis Pasteur |  |  | IPV | 10 | Sanofi Pasteur (tier 3) | 2.772 | * Assume 1.155 USD per Euro average for 2018
| 12 | [20 empty] | 0 | [9 empty] | 31 | MR |  |  |  | DTPw+Hib combined freeze dried | DTP+Hib | liquid+freeze-dried | IM |  | box of 1 vial (Hiv) + 1 ampoule (DTP) |  |  | 1 | 39.2 |  | VVM-7 |  | Serum Institute of India Ltd, India | 2010-06-23 | http://www.who.int/immunization_standards/vaccine_quality/pq_217_dtpwhib_1dose_sii/en/index.html | JE_lyo | 5 | CDIBP | 0.41
| 13 | [20 empty] | 0 | [9 empty] | 32 | MV A&C |  |  |  | DTPw+Hib combined freeze dried | DTP+Hib | Liquid + Lyophilized | IM | TETRAct-HIB | box of 1 vial of 10 dose + 1 ampoule of diluents |  |  | 10 | 12.39 |  | None | No | Sanofi Pasteur | 2003-05-07 | http://www.who.int/immunization_standards/vaccine_quality/PQ_97_dtphib_10_dose_sanofi_pasteur/en/ | Measles | 10 | P.T. Bio Farma (Persero) | 0.237
| 14 | [20 empty] | 0 | [9 empty] | 33 | MV ACWY |  |  |  | DTPw+Hib combined freeze dried | DTP+Hib | Liquid + Lyophilized | IM | TETRAct-HIB | box of 10 single-dose vials (Hib) + 10 ampoules (DTP) |  |  | 1 | 44.72 |  | None |  | Sanofi Pasteur | 2003-05-07 | http://www.who.int/immunization_standards/vaccine_quality/PQ_98_dtphib_1_dose_sanofi_pasteur/en/index.html | Measles | 10 | Serum Institute of India Pvt Ltd. | 0.313
| 15 | [20 empty] | 0 | [9 empty] | 34 | MV ACYW-135 |  |  |  | DTPa-HepB combined in syringe | DTP-HepB | liquid | IM |  | 1 vial + syringe |  | with syringe | PFS | 99 |  |  |  | GlaxoSmithKline |  |  | Measles | 5 | Serum Institute of India Pvt Ltd. | 0.396
| 16 | [20 empty] | 0 | [9 empty] | 35 | PCV-7 |  |  |  | Diphtheria-Tetanus-Pertussis (whole cell)-Hepatitis B (5ug) | DTP-HepB | Liquid | IM | DTP - Hep B 5 | box of 10 vials of 5-dose |  |  | 5 | 4.2 |  | VVM-14 | Yes | Bio Farma | 2004-10-07 | http://www.who.int/immunization_standards/vaccine_quality/11_dtphep/en/index.html | Men A | 10 | Serum Institute of India Pvt Ltd. | 0.688
| 17 | [20 empty] | 0 | [9 empty] | 36 | PCV-13 |  |  |  | Diphtheria-Tetanus-Pertussis (whole cell)-Hepatitis B (5ug) | DTP-HepB | Liquid | IM | DTP - Hep B 10 | box of 10 vials of 10-dose |  |  | 10 | 2.1 |  | VVM-14 | Yes | Bio Farma | 2004-10-07 | http://www.who.int/immunization_standards/vaccine_quality/12_dtphep/en/index.html | Men A | 10 | Serum Institute of India Pvt Ltd. | 0.524
| 18 | [20 empty] | 0 | [9 empty] | 37 | PCV-10 |  |  |  | Diphtheria-Tetanus-Pertussis (whole cell)-Hepatitis B | DTP-HepB | Liquid | IM | Tritanrix Hb | Not specified! |  |  | 1* |  |  | VVM-14 |  | GlaxoSmithKline | April ,1998 | IVB/PQ_53_dtphteta | MV ACWY | 10 | Bio Manguinhos / Finlay Institute | 2.8875 | * Assume 1.155 USD per Euro average for 2018
| 19 | [20 empty] | 0 | [9 empty] | 38 | PCV-xxx |  |  |  | Diphtheria-Tetanus-Pertussis (whole cell)-Hepatitis B | DTP-HepB | Liquid | IM | Tritanrix Hb | Not specified! |  |  | 2* |  |  | VVM-14 |  | GlaxoSmithKline | April ,1998 | IVB/PQ_54_dtphteta | MMR | 1 | Serum Institute of India Pvt Ltd. | 2.85
| 20 | [20 empty] | 0 | [9 empty] | 39 | Rabies |  |  |  | Diphtheria-Tetanus-Pertussis (whole cell)-Hepatitis B | DTP-HepB | Liquid | IM | Tritanrix Hb | Not specified! |  |  | 10* |  |  | VVM-14 |  | GlaxoSmithKline | April ,1998 | IVB/PQ_55_dtphteta | MMR | 2 | GlaxoSmithKline Biologicals S.A | 4.47
[32 empty] | 40 | Rota_liq |  |  |  | Diphtheria-Tetanus-Pertussis (whole cell)-Hepatitis B | DTP-HepB | Liquid | IM |  | box of 50 single-dose vials |  |  | 1 | 15.715 |  | VVM-7 |  | Serum Institute of India Ltd, India | 2006-07-21 | http://www.who.int/immunization_standards/vaccine_quality/pq_128_dtphep_1dose_sii/en/index.html | MMR | 5 | Serum Institute of India Pvt Ltd. | 1.45
[32 empty] | 41 | Rota_lyo |  |  |  | Diphtheria-Tetanus-Pertussis (whole cell)-Hepatitis B | DTP-HepB | Liquid | IM |  | box of 50 vials of 10 doses |  |  | 10 | 2.611 |  | VVM-7 | Yes | Serum Institute of India Ltd, India | 2006-07-21 | http://www.who.int/immunization_standards/vaccine_quality/pq_129_dtphep_10dose_sii/en/index.html | MMR | 10 | Serum Institute of India Pvt Ltd. | 1.263
Step 3: Define Supplemental Immunization vaccines to include in analysis
|  | Vaccine Information | [6 empty] | Average packed volume per dose (cm³) |  |  |  | Net Volume per Injection (cm³) | [6 empty] | Vaccine Price per dose ($USD) |  |  | Cost per dose for injection materials ($USD)
|  | Vaccine Type | Total number of additional doses procured for Supplemental Immunization Activities (SIAs) | Presentation Number of doses per vial/unit |  | Administration Route | Formulation | MDVP Status | Optional: Enter your own values |  | Values used in Model (default values from database if adjacent cells blank) |  | Optional: Enter your own values |  |  | Values used in Model (default values from Step 1 if adjacent cells blank) |  |  |  | Optional: Enter your own value if known | Values used in Model (default values from UNICEF price data) |  | Optional: Enter your own values |  |  |  | Values used in Model (default values from Step 1 if adjacent cells blank)
[9 empty] | Vaccine volume (cm³/dose) | Diluent volume (cm³/dose) | Vaccine volume (cm³/dose) | Diluent volume (cm³/dose) | Syringe volume - Injection (cm³/dose) | Syringe volume - Reconstitution (cm³/dose) | Safety Box Volume (cm³/dose) | Syringe volume - Injection (cm³/dose) |  | Syringe volume - Reconstitution (cm³/dose) | Safety Box Volume (cm³/dose) | Price per dose (USD) | Price per dose (USD) |  | Syringe volume - Injection (cm³/dose) | Syringe volume - Reconstitution (cm³/dose) | Safety Box Volume (cm³/dose) |  | Syringe volume - Injection (cm³/dose) | Syringe volume - Reconstitution (cm³/dose) | Safety Box Volume (cm³/dose)
0
0
0
0
0
0
0
0
0
0
[32 empty] | 42 | TT |  |  |  | Diphtheria-Tetanus-Pertussis (whole cell)-Hepatitis B | DTP-HepB | Liquid | IM |  | box of 25 vials of 20 doses |  |  | 20 | 2.433 |  | VVM-7 | Yes | Serum Institute of India Ltd, India | 2006-07-21 | http://www.who.int/immunization_standards/vaccine_quality/pq_130_dtphepb_20dose_sii/en/index.html | MR | 10 | Serum Institute of India Pvt Ltd. | 0.641
| Step 4: Calculate per-capita & overall volume requirements | [30 empty] | 43 | Typhim |  |  |  | Diphtheria-Tetanus-Pertussis (whole cell)-Hepatitis B-Haemophilus influenzae type b | DTP-HepB-Hib-lyo | liquid+freeze-dried | IM | Tritanrix HB+Hib | pack of 50 vials of tetra + 50 vials of Hib clipped together) |  |  | 1* |  |  | VVM-14 |  | GlaxoSmithKline | 2006-05-16 | http://www.who.int/immunization_standards/vaccine_quality/PQ_56_penta_GSK_1_dose/en/ | MR | 5 | Serum Institute of India Pvt Ltd. | 0.82
|  | Volume of vaccines required, per fully immunized child (cm³) |  |  | #DIV/0! | [26 empty] | 44 | YF |  |  |  | Diphtheria-Tetanus-Pertussis (whole cell)-Hepatitis B-Haemophilus influenzae type b | DTP-HepB-Hib-lyo | liquid+freeze-dried | IM | Tritanrix-Hib | pack of 50 vials of tetra + 50 vials of Hib clipped together) |  |  | 2* |  |  | VVM-14 |  | GlaxoSmithKline | 2006-05-16 | http://www.who.int/immunization_standards/vaccine_quality/PQ_57_Penta_GSK_2_dose/en/ | OCV | 1 | EuBiologics Co., Ltd. | 1.7
|  | Volume of diluents required, per fully immunized child (cm³) |  |  | #DIV/0! | [26 empty] | 45 | Rubella |  |  |  | Diphtheria-Tetanus-Pertussis (whole cell)-Hepatitis B-Haemophilus influenzae type b | DTP-HepB-Hib-lyo | liquid+freeze-dried | IM |  | carton of 144 vials of Hib + 144 vials of DTP-HepB |  |  | 10 | 7.8 |  | VVM-14 | No | Biological E Limited | 2011-08-31 | http://www.who.int/immunization_standards/vaccine_quality/pq_249_dtp_hepb_hib_10dose_biologicale/en/index.html | OCV | 1 | EuBiologics Co., Ltd. | 1.25
|  | Volume of injection syringes required, per fully immunized child (cm³) |  |  | #N/A | [26 empty] | 46 | mOPV2 |  |  |  | Diphtheria-Tetanus-Pertussis (whole cell)-Hepatitis B-Haemophilus influenzae type b | DTP-HepB-Hib-lyo | liquid+freeze-dried | IM |  | carton of 216 vials of Hib + 216 vials of DTP-HepB |  |  | 1 | 58.7 |  | VVM-14 |  | Biological E Limited | 2011-08-31 | http://www.who.int/immunization_standards/vaccine_quality/pq_248_dtp_hepb_hib_1dose_biologicale/en/index.html | OCV | 1 | Shantha Biotechnics | 1.85
|  | Volume of reconstitution syringes required, per fully immunized child (cm³) |  |  | #N/A | [26 empty] | 47 | tOPV |  |  |  | Diphtheria-Tetanus-Pertussis (whole cell)-Hepatitis B-Haemophilus influenzae type b | DTP-HepB-Hib-lyo | liquid+freeze-dried | IM |  | carton of 150 vials of Hib + 150 vials of DTP-HepB |  |  | 10 | 5.1 |  | VVM-7 | No | Serum Institute of India Ltd, India | 2010-05-26 | http://www.who.int/immunization_standards/vaccine_quality/pq_205_dtp_hepb_hib_10dose_sii/en/index.html | bOPV | 10 | Bharat Biotech | 0.179
|  | Safety box volume required, per fully immunized child (cm³) |  |  | #DIV/0! | [26 empty] | 48 | Td |  |  |  | Diphtheria-Tetanus-Pertussis (whole cell)-Hepatitis B-Haemophilus influenzae type b | DTP-HepB-Hib-lyo | liquid+freeze-dried | IM |  | carton of 200 vials of Hib + 200 ampoules of DTP-HepB |  |  | 2 | 19.6 |  | VVM-7 | No | Serum Institute of India Ltd, India | 2010-05-26 | http://www.who.int/immunization_standards/vaccine_quality/pq_204_dtp_hepb_hib_2dose_sii/en/index.html | bOPV | 10 | P.T. Bio Farma (Persero) | 0.14
|  | Total cold chain volume (cm³) required, per fully immunized child (vaccines & diluents), for Routine Immunization services |  |  | #DIV/0! | [26 empty] | 49 | Varicella |  |  |  | Diphtheria-Tetanus-Pertussis (whole cell)-Hepatitis B-Haemophilus influenzae type b | DTP-HepB-Hib-lyo | liquid+freeze-dried | IM |  | carton of 200 vials of Hib + 200 ampoules of DTP-HepB |  |  | 1 | 39.2 |  | VVM-7 |  | Serum Institute of India Ltd, India | 2010-05-26 | http://www.who.int/immunization_standards/vaccine_quality/pq_195_dtp_hepb_hib_1dose_sii/en/index.html | bOPV | 10 | GlaxoSmithKline Biologicals | 0.18
|  | Total ambient temp. volume (cm³) required, per fully immunized child (injection supplies), for Routine Immunization services |  |  | #N/A | [26 empty] | 50 |  |  |  |  | Diphtheria-Tetanus-Pertussis (whole cell)-Hepatitis B-Haemophilus influenzae type b | DTP-HepB-Hib | liquid | IM | Quinvaxem | box of 50 single-dose vials |  |  | 1 | 13.1376 |  | VVM-14 |  | Crucell Korea | 2006-09-26 | IVB/PQ_07_dtphephib | mOPV1 | 20 | P.T. Bio Farma (Persero) | 0.1175
|  | Total vaccine cost per fully immunized child, for Routine Immunization services |  |  | #DIV/0! | [26 empty] | 51 |  |  |  |  | Diphtheria-Tetanus-Pertussis (whole cell)-Hepatitis B-Haemophilus influenzae type b | DTP-HepB-Hib | liquid | IM | Quinvaxem | box of 50 single-dose vials |  |  | 1 | 10.2816 |  | VVM-14 |  | Crucell Korea | 2011-12-01 | IVB/PQ_07_dtphephib | bOPV | 20 | Beijing Bio-Institute Biological | 0.0952
|  | Total cost of injection supplies per fully immunized child, for Routine Immunization services |  |  | #N/A | [26 empty] | 52 |  |  |  |  | Diphtheria-Tetanus-Pertussis (whole cell)-Hepatitis B-Haemophilus influenzae type b | DTP-HepB-Hib | liquid | IM | Quinvaxem | tray of 20 single-dose cPADs |  |  | Uniject | 14.0553 |  | VVM-7 |  | Berna Biotech Korea Corp. (Crucell Company) | 2014-12-24 | http://www.who.int/immunization_standards/vaccine_quality/pq_283_dtphepbhib_1dose_uniject_Crucell_Korea/en/ | bOPV | 20 | Bharat Biotech | 0.115
[32 empty] | 53 |  |  |  |  | Diphtheria-Tetanus-Pertussis (whole cell)-Hepatitis B-Haemophilus influenzae type b | DTP-HepB-Hib | liquid | IM | Quinvaxem | carton of 12 trays of 240 single-dose cPADs |  |  | Uniject | 15.184 |  | VVM-7 |  | Berna Biotech Korea Corp. (Crucell Company) | 2014-12-24 | http://www.who.int/immunization_standards/vaccine_quality/pq_283_dtphepbhib_1dose_uniject_Crucell_Korea/en/ | bOPV | 20 | GlaxoSmithKline Biologicals S.A | 0.135
|  | Total cold chain volume (m³) required for Supplemental Immunization Activities (SIAs) |  |  | 0
|  | Total ambient temp. volume (m³) required for Supplemental Immunization Activities (SIAs) |  |  | 0
|  | Total cost of immunizations for Supplemental Immunization Activities (SIAs) |  |  | 0
|  | Total cost of injection supplies required for Supplemental Immunization Activities (SIAs) |  |  | 0
|  | Total cold-chain volume for target population (m³) |  |  | #DIV/0! | [26 empty] | 54 |  |  |  |  | Diphtheria-Tetanus-Pertussis (whole cell)-Hepatitis B-Haemophilus influenzae type b | DTP-HepB-Hib | liquid | IM | Tritanrix-Hib |  |  |  | 1* |  |  | VVM-30 |  | GlaxoSmithKline | 2006-05-16 |  | bOPV | 20 | Haffkine Bio-Pharmaceutical Corp | 0.11
|  | Total ambient temperature volume for target population (m³) |  |  | #N/A | [26 empty] | 55 |  |  |  |  | Diphtheria-Tetanus-Pertussis (whole cell)-Hepatitis B-Haemophilus influenzae type b | DTP-HepB-Hib | liquid | IM | Zilbrix-Hib |  |  |  | 1* |  |  | VVM-30 |  | GlaxoSmithKline | 2006-05-16 |  | bOPV | 20 | P.T. Bio Farma (Persero) | 0.12
|  | Total number of vaccine products included |  |  | 1 | [26 empty] | 56 |  |  |  |  | Diphtheria-Tetanus-Pertussis (whole cell)-Hepatitis B-Haemophilus influenzae type b | DTP-HepB-Hib | liquid | IM | Easy Five | box of 50 single-dose vials |  |  | 1 | 19.2 |  | VVM-14 |  | Panacea Biotec | 2008-07-07 | IVB/PQ_88_dtphephib | bOPV | 20 | Sanofi Pasteur | 0.175
|  | Total number of diluent & injection products included |  |  | 3 | [26 empty] | 57 |  |  |  |  | Diphtheria-Tetanus-Pertussis (whole cell)-Hepatitis B-Haemophilus influenzae type b | DTP-HepB-Hib | liquid | IM |  | pack of 50 vials |  |  | 1 | 26.1 |  | VVM-7 |  | Serum Institute of India Ltd, India | 2010-09-22 | IVB/PQ_224_dtphephib | bOPV | 20 | Serum Institute of India Pvt Ltd. | 0.13
|  | Total value (USD) of cold chain & ambient supplies |  |  | #DIV/0! | [26 empty] | 58 |  |  |  |  | Diphtheria-Tetanus-Pertussis (whole cell)-Hepatitis B-Haemophilus influenzae type b | DTP-HepB-Hib | liquid | IM |  | pack of 50 vials |  |  | 2 | 13.1 |  | VVM-7 | Yes | Serum Institute of India Ltd, India | 2010-09-22 | IVB/PQ_225_dtphephib | PCV-13 | 1 | Pfizer Inc. | 3.3
[37 empty] | Diphtheria-Tetanus-Pertussis (whole cell)-Hepatitis B-Haemophilus influenzae type b | DTP-HepB-Hib | liquid | IM |  | pack of 50 vials |  |  | 10 | 2.6 |  | VVM-7 | Yes | Serum Institute of India Ltd, India | 2010-09-22 | IVB/PQ_226_dtphephib | PCV-13 | 4 | Pfizer Inc. | 2.95
[37 empty] | DTPw-Hib combined liquid | DTP-Hib | liquid | IM |  |  |  |  | 1* | 32.3 |  |  |  | Chiron |  |  | PCV-10 | 2 | GlaxoSmithKline Biologicals S.A | 3.05
[37 empty] | DTP-Hib combined liquid | DTP-Hib | liquid | IM |  |  |  |  | 10 | 13.8 |  |  | Yes | Chiron |  |  | PCV-10 | 4 | GlaxoSmithKline Biologicals S.A | 3.05
[37 empty] | Diphtheria-Tetanus-Pertussis (whole cell)-Haemophilus influenzae type b | DTP-Hib | liquid | IM | Quattvaxem | box of 10 single-dose vials |  |  | 1* |  |  | VVM-14 |  | Novartis Vaccines and Diagnostics S.r.l (formerly Chiron Vaccines) | 2002-07-02 |  | Rabies | 1 | Serum Institute of India Pvt Ltd. | 8 | ** Last known price from 2016
[37 empty] | Diphtheria-Tetanus-Pertussis (whole cell)-Haemophilus influenzae type b | DTP-Hib | liquid | IM | Quattvaxem | box of 10 vials of 10 doses |  |  | 10 | 2.4 |  | VVM-14 | Yes | Novartis Vaccines and Diagnostics S.r.l (formerly Chiron Vaccines) | 2002-07-02 | http://www.who.int/immunization_standards/vaccine_quality/PQ_38_DTPHib_Novartis_10_dose/en/ | Rota_liq | 1 | GlaxoSmithKline Biologicals | 2.1714
[37 empty] | Diphtheria-Tetanus-Pertussis (whole cell)-Haemophilus influenzae type b | DTP-Hib | liquid | IM | Easy Four | box of 50 vials of 1-dose |  |  | 1 | 19.2 |  | VVM-7 |  | Panacea Biotec | 2007-12-19 | http://www.who.int/immunization_standards/vaccine_quality/86_dtphib/en/index.html | Rota_liq | 5 | Bharat Biotech | 0.95
[37 empty] | DaTP-HepB-Hib-IPV | DaTP-HepB-Hib-IPV | liquid | IM | Hexaxim | carton of 10 vials |  |  | 1 | 11.319 |  | VVM-7 |  | Sanofi pasteur | 2014-12-19 | http://www.who.int/immunization_standards/vaccine_quality/pq_284_hexaxim_SP_1dose_vial/en/ | Rota_liq | 1 | Merck & Co. | 3.2
[37 empty] | DaTP-IPV+Hib | DTP-IPV+Hib | liquid+freeze-dried | IM | PENTAXAM | pack of 1 prefilled syringe |  | Prefilled syringe | PFS | 107.406 |  |  |  | Sanofi pasteur |  | Discussions with Lansley (SOA), Log Workshop Mombassa, Oct 08 | Rota_lyo | 2 | Serum Institute of India Pvt Ltd. | 0.95 | ** First offered in 2019; using 2019 price
[37 empty] | Influenza A vaccine | H1N1 | liquid | IM | Panenza | ‘Box of 10 vials (100 doses). Outer box of 20 boxes (2000 doses) - Dimensions: 220 x 246 x 113 mm. Parcel of 6 outer boxes (12,000 doses) - Dimensions: 700 x 605 x 595 mm. Pallet of 12 parcels (144,000 doses) - Dimensions: 1215(L) x 1200 (W) x 2220 (H) mm. |  |  | 10 | 3.0578 |  | None | No | Sanofi pasteur | 2010-01-22 | IVB/PQ_214_h1n1 | Td | 10 | P.T. Bio Farma (Persero) | 0.115
[37 empty] | Influenza A vaccine | H1N1 | liquid | IM | Influenza A (H1N1) | Carton of 1 vial |  |  | 10 | 5.8 |  | None | No | Sanofi pasteur | 2010-01-27 | IVB/PQ_214_h1n1 (for USA) | Td | 10 | Intervax Ltd. | 0.129
[37 empty] | Influenza A vaccine | H1N1 | liquid | IM | Influenza A (H1N1) | Carton of 10 vials |  |  | 1 | 18.3 |  | None |  | Sanofi pasteur | 2010-01-27 | IVB/PQ_215_h1n1 (for USA) | Td | 10 | Serum Institute of India Pvt Ltd. | 0.129
[37 empty] | Influenza A vaccine | H1N1 | liquid+liquid | IM | Panenza | Box "Antigen" composed of 10 vials of 10 doses of antigen, Box "Adjuvant" composed of 10 vials of 10 doses of adjuvant. One box "Antigen" and one box "Adjuvant" grouped in an outer box composed of a total of 20 vials of antigen and adjuvant (100 doses once reconstituted) - Dimensions: 220 x 246 x 113 mm |  |  | 10 | 61.1556 |  | None | No | Sanofi pasteur | 2010-07-05 | IVB/PQ_219_h1n1 | Td | 10 | BE Vaccines Pte Ltd | 0.099
[37 empty] | Influenza A vaccine | H1N1 | liquid | IM | FLUVAL (P) | 20 vials per box |  |  | 1 | 22 |  |  |  | Hungary |  | Communication with Team from Hungary during EURO Pandemic workshop (Aug 09) | TT | 10 | BE Vaccines Pte Ltd | 0.0792
[37 empty] | Influenza A vaccine | H1N1 | liquid | IM | CELVAPAN | box of 20 vials of 10 doses, Shipping carton of 20 boxes |  |  | 10* | 9.4039 |  |  |  | Baxter |  | Communication with Team from Austria during EURO Pandemic workshop, Aug 09 (Dr Heimo Wallenko) | TT | 10 | Intervax Ltd. | 0.115
[37 empty] | Influenza A vaccine | H1N1 | liquid+liquid | IM | Pandemrix | carton containing 1 box of 50 vials of 10 doses plus 2 boxes of 25 vials of adjuvant each | with adjuvant |  | 10 | 5.6997 |  |  | No | GlaxoSmithKline | 2009-12-21 | IVB/PQ_h1n1_gsk_ger | TT | 10 | P.T. Bio Farma (Persero) | 0.11
[37 empty] | Influenza A vaccine | H1N1 | liquid | IM | Panvax | Secondary box of 10 vials of 10 doses, dimensions are: 111mm width x 54mm length x 56mm height. Total weight incl of label insert and leaflets = 190g average |  |  | 10 | 3.3566 |  |  | No | CSL Limited | 2009-12-01 | IVB/PQ_206_h1n1 | TT | 10 | Serum Institute of India Pvt Ltd. | 0.129
[37 empty] | Influenza A vaccine | H1N1 | liquid | IM | Focetria | Carton contains 1 box of 10 vials of 10 doses (107 mm length X 47 mm wide X 49 mm width). Total weight is about 190 gram |  |  | 10 | 2.4642 |  | None | No | Novartis Vaccines and Diagnostics S.r.l (formerly Chiron Vaccines) | 2009-12-16 | IVB/PQ_212_h1n1 | TT | 10 | Shantha Biotechnics | 0.106
[37 empty] | Influenza A vaccine | H1N1 | liquid | IM | Fluvirin-H1N1 | Carton holding 1 vial (glass); brick holding 10 cartons; case holding 108 bricks (10,800 doses) - Case dimensions: 44 x 35 x 42 cm; Shipper holding 8 cases (86,400 doses); Shipper dimensions: 125 x 105 x 132 cm (including passive cooling materials) |  |  | 10 | 5.9889 |  | None | No | Novartis Vaccines and Diagnostics S.r.l (formerly Chiron Vaccines) | 2009-12-09 | IVB/PQ_213_h1n1 | TT | 20 | BE Vaccines Pte Ltd | 0.0531
[37 empty] | Influenza A vaccine | H1N1 | liquid | IM | Celtura | ‘10 x 17 multi-dose vials - Inner carton holding 800 vials (13,600 doses); Standard inner carton packing dimensions: 38.9 x 24.4 x 24.7 cm; Export packing holding 12 inner cartons, meaning 9,600 vials (163,200 doses); Shipper dimensions: 120 x 100 x 125 cm (packed with ice packs) |  |  | 17 | 1.7238 |  | None | No | Novartis Vaccines and Diagnostics S.r.l (formerly Chiron Vaccines) | 2009-12-17 | IVB/PQ_211_h1n1 | TT | 20 | Intervax Ltd. | 0.066
[37 empty] | Influenza A vaccine | H1N1 | liquid | Nasal | Flumist | The package contains 10 pre-filled sprayers (5x2). |  | Prefilled sprayer | PFS | 79.5797 |  | None |  | MedImmune | 2010-02-25 | IVB/PQ_210_H1N1 | TT | 20 | Serum Institute of India Pvt Ltd. | 0.085
[37 empty] | Hepatitis A | HepA | liquid | IM | Epaxal® | pack of 1 prefilled syringe |  | Prefilled syringe | PFS | 138.096 |  | N |  | Berna Biotech Korea Corp. |  | HUG (Médecine Tropicale et des Voyages) | YF | 5 | FSUE of Chumakov IPVE, RAMS | 0.97
[37 empty] | Hepatitis A | HepA | liquid | IM | Havrix™ 720 Junior | pack of 100 vials |  |  | 1 | 9.6 |  | VVM-14 |  | GlaxoSmithKline | 2013-07-19 | http://www.who.int/immunization_standards/vaccine_quality/pq_267_hepa_1dose_gsk/en/index.html | YF | 10 | FSUE of Chumakov IPVE, RAMS | 0.97
[37 empty] | Hepatitis A | HepA | liquid | IM | Havrix™ 720 Junior | pack of 25 vials |  |  | 1 | 11.3 |  | VVM-14 |  | GlaxoSmithKline | 2013-07-19 | http://www.who.int/immunization_standards/vaccine_quality/pq_267_hepa_1dose_gsk/en/index.html | YF | 10 | Institut Pasteur de Dakar | 1.248
[37 empty] | Hepatitis A | HepA | liquid | IM | Havrix™ 720 Junior | pack of 10 vials |  |  | 1 | 11.5 |  | VVM-14 |  | GlaxoSmithKline | 2013-07-19 | http://www.who.int/immunization_standards/vaccine_quality/pq_267_hepa_1dose_gsk/en/index.html
[37 empty] | Hepatitis A | HepA | liquid | IM | Havrix™ 1440 Adult | pack of 100 vials |  |  | 1 | 9.6 |  | VVM-14 |  | GlaxoSmithKline | 2013-07-19 | http://www.who.int/immunization_standards/vaccine_quality/pq_268_hepa_1dose_gsk/en/index.html
[37 empty] | Hepatitis A | HepA | liquid | IM | Havrix™ 1440 Adult | pack of 25 vials |  |  | 1 | 11.3 |  | VVM-14 |  | GlaxoSmithKline | 2013-07-19 | http://www.who.int/immunization_standards/vaccine_quality/pq_268_hepa_1dose_gsk/en/index.html
[37 empty] | Hepatitis A | HepA | liquid | IM | Havrix™ 1440 Adult | pack of 10 vials |  |  | 1 | 11.5 |  | VVM-14 |  | GlaxoSmithKline | 2013-07-19 | http://www.who.int/immunization_standards/vaccine_quality/pq_268_hepa_1dose_gsk/en/index.html
[37 empty] | Hepatitis B | HepB | liquid | IM | Hepavax | boxes of 50 vials of single-doses of vaccine |  |  | 1 | 13.3 |  | VVM-30 |  | Crucell Korea | 2004-03-23 | IVB/PQ_04_hepb
[37 empty] | Hepatitis B | HepB | liquid | IM | Hepavax | boxes of 50 vials of 2-doses of vaccine |  |  | 2 | 6.69 |  | VVM-30 | Yes | Crucell Korea | 2004-03-23 | IVB/PQ_05_hepb
[37 empty] | Hepatitis B | HepB | liquid | IM | Hepavax | boxes of 20 vials of 10-doses of vaccine |  |  | 10 | 3.34 |  | VVM-30 | Yes | Crucell Korea | 2004-03-23 | IVB/PQ_06_hepb
[37 empty] | Hepatitis B | HepB | liquid | IM | Hepatitis B Vaccine Recombinant | boxes of 100 Uniject of single-dose |  |  | Uniject | 12 |  | VVM-30 |  | Bio Farma | 2004-05-13 | IVB/PQ_10_hepb
[37 empty] | Hepatitis B | HepB | liquid | IM | Heberbiovac HB | boxes of 10 vials of single-doses of vaccine |  |  | 1 | 2.76 |  | VVM-30 |  | Center for Genetic Engineering and Biotechnology | 2001-12-11 | IVB/PQ_24_hepb
[37 empty] | Hepatitis B | HepB | liquid | IM | Heberbiovac HB | Not specified! |  |  | 10 | 2.76 |  | VVM-30 | Yes | Center for Genetic Engineering and Biotechnology | 2001-12-11 | IVB/PQ_25_hepb
[37 empty] | Hepatitis B | HepB | liquid | IM | rDNA | boxes of 50 vials of single-doses of vaccine |  |  | 1 | 26.1 |  | VVM-30 |  | Serum Institute of India Ltd, India | 2004-11-12 | http://www.who.int/immunization_standards/vaccine_quality/pq_134_hepb_1doseped_sii/en/index.html
[37 empty] | Hepatitis B | HepB | liquid | IM | rDNA | boxes of 50 ampoules of single-doses of vaccine |  |  | 1 | 15.715 |  | VVM-30 |  | Serum Institute of India Ltd, India | 2004-11-12 | http://www.who.int/immunization_standards/vaccine_quality/pq_134_hepb_1doseped_sii/en/index.html
[37 empty] | Hepatitis B | HepB | liquid | IM | rDNA | boxes of 50 vials of 10-doses of vaccine |  |  | 10 | 2.611 |  | VVM-30 | Yes | Serum Institute of India Ltd, India | 2004-11-12 | http://www.who.int/immunization_standards/vaccine_quality/pq_133_hepb_10doseped_sii/en/index.html
[37 empty] | Hepatitis B | HepB | liquid | IM | Engerix |  |  |  | 1* |  |  | None |  | GlaxoSmithKline | 1987-01-01 | IVB/PQ_39_hepb
[37 empty] | Hepatitis B | HepB | liquid | IM | Engerix |  |  |  | 10* |  |  | None |  | GlaxoSmithKline | 1987-01-01 | IVB/PQ_40_hepb
[37 empty] | Hepatitis B | HepB | liquid | IM | Engerix |  |  |  | 20* |  |  | None |  | GlaxoSmithKline | 1987-01-01 | IVB/PQ_41_hepb
[37 empty] | Hepatitis B | HepB | liquid | IM | Euvax B | boxes of 10 vials of 10-doses of vaccine |  |  | 1 | 14.4 |  | VVM-30 |  | LG Life Sciences Ltd. | 1996-11-22 | IVB/PQ_69_hepB
[37 empty] | Hepatitis B | HepB | liquid | IM | Euvax B | boxes of 10 vials of 10-doses of vaccine |  |  | 2 | 7.2 |  | VVM-30 | Yes | LG Life Sciences Ltd. | 1996-11-22 | IVB/PQ_70_hepB
[37 empty] | Hepatitis B | HepB | liquid | IM | Euvax B | boxes of 10 vials of 10-doses of vaccine |  |  | 6 | 4.66 |  | VVM-30 | Yes | LG Life Sciences Ltd. | 1996-11-22 | IVB/PQ_71_hepB
[37 empty] | Hepatitis B | HepB | liquid | IM | Euvax B | boxes of 10 vials of 10-doses of vaccine |  |  | 10 | 2.8 |  | VVM-30 | Yes | LG Life Sciences Ltd. | 1996-11-22 | IVB/PQ_72_hepB
[37 empty] | Hepatitis B | HepB | liquid | IM | Euvax B | boxes of 50 vials of 10-doses of vaccine |  |  | 10 | 3.22 |  | VVM-30 | Yes | LG Life Sciences Ltd. | 1996-11-22 | IVB/PQ_72_hepB
[37 empty] | Hepatitis B | HepB | liquid | IM | EnivacHB | boxes of 50 vials of single-dose of vaccine |  |  | 1 | 19.2 |  | VVM-30 |  | Panacea Biotec | 2006-07-20 | IVB/PQ_82_hepb
[37 empty] | Hepatitis B | HepB | liquid | IM | EnivacHB | boxes of 50 vials of single-dose of vaccine |  |  | 1 | 19.2 |  | VVM-30 |  | Panacea Biotec | 2006-07-20 | IVB/PQ_83_hepb
[37 empty] | Hepatitis B | HepB | liquid | IM | EnivacHB | boxes of 25 vials of 10-doses of vaccine |  |  | 10 | 4.14 |  | VVM-30 | Yes | Panacea Biotec | 2006-07-20 | IVB/PQ_84_hepb
[37 empty] | Hepatitis B | HepB | liquid | IM | EnivacHB | boxes of 25 vials of 10-doses of vaccine |  |  | 10 | 4.43 |  | VVM-30 | Yes | Panacea Biotec | 2006-07-20 | IVB/PQ_85_hepb
[37 empty] | Hepatitis B | HepB | liquid | IM | Shanvac-B | boxes of 35 vials of single-dose of vaccine |  |  | 1 | 16.8 |  | VVM-30 |  | Shantha Biotechnics Private Ltd. | 2002-06-10 | IVB/PQ_154_hepb
[37 empty] | Hepatitis B | HepB | liquid | IM | Shanvac-B | boxes of 35 vials of 2-dose of vaccine |  |  | 2 | 8.05 |  | VVM-30 | Yes | Shantha Biotechnics Private Ltd. | 2002-06-10 | IVB/PQ_155_hepb
[37 empty] | Hepatitis B | HepB | liquid | IM | Shanvac-B | boxes of 35 vials of 6-dose of vaccine |  |  | 6 | 3.69 |  | VVM-30 | Yes | Shantha Biotechnics Private Ltd. | 2003-07-09 | IVB/PQ_156_hepb
[37 empty] | Hepatitis B | HepB | liquid | IM | Shanvac-B | boxes of 30 vials of 10-doses of vaccine |  |  | 10 | 4.36 |  | VVM-30 | Yes | Shantha Biotechnics Private Ltd. | 2002-06-10 | IVB/PQ_157_hepb
[37 empty] | Hepatitis B | HepB | liquid | IM | Shanvac-B | boxes of 30 vials of 20-doses of vaccine |  |  | 20 | 2.57 |  | VVM-30 | Yes | Shantha Biotechnics Private Ltd. | 2002-06-10 | IVB/PQ_158_hepb
[37 empty] | Hepatitis B | HepB | liquid | IM | Revac-B+ | boxes of 36 vials of single-dose of vaccine |  |  | 1 | 14.5 |  | VVM-30 |  | Bharat Biotech International Ltd. | 2008-12-04 | IVB/PQ_169_hepb
[37 empty] | Hepatitis B | HepB | liquid | IM | Revac-B+ | boxes of 36 vials of 2-dose of vaccine |  |  | 2 | 7.2 |  | VVM-30 | Yes | Bharat Biotech International Ltd. | 2008-12-04 | IVB/PQ_170_hepb
[37 empty] | Hepatitis B | HepB | liquid | IM | Revac-B+ | boxes of 30 vials of 6-dose of vaccine |  |  | 6 | 5.3 |  | VVM-30 | Yes | Bharat Biotech International Ltd. | 2008-12-04 | IVB/PQ_171_hepb
[37 empty] | Hepatitis B | HepB | liquid | IM | Revac-B+ | boxes of 30 vials of 10-dose of vaccine |  |  | 10 | 3.2 |  | VVM-30 | Yes | Bharat Biotech International Ltd. | 2008-12-04 | IVB/PQ_172_hepb
[37 empty] | Hepatitis B | HepB | liquid | IM | Revac-B+ | boxes of 30 vials of 20-dose of vaccine |  |  | 20 | 2 |  | VVM-30 | Yes | Bharat Biotech International Ltd. | 2008-12-04 | IVB/PQ_173_hepb
[37 empty] | Hib liquid | Hib_liq | liquid | IM | Quimi-Hib | carton of 25 vials |  |  | 1 | 5 |  | VVM14 |  | Center for Genetic Engineering and Biotechnology | 2010-04-25 | http://www.who.int/immunization_standards/vaccine_quality/PQ_198_Hib_1_dose_Vial_CIGB/en/index.html
[37 empty] | Hib liquid | Hib_liq | liquid | IM | Vaxem HIB | carton of 10 vials |  |  | 1 | 13.4 |  | VVM30 |  | Novartis Vaccines and Diangnostics S.r.l | 1997-04-18 | http://www.who.int/immunization_standards/vaccine_quality/PQ_35_hib_Novartis_1_dose/en/
[37 empty] | Hib liquid | Hib_liq | liquid | IM | Vaxem HIB | carton of 10 vials |  |  | 1* |  |  | VVM30 |  | Novartis Vaccines and Diangnostics S.r.l | 1997-04-18 | http://www.who.int/immunization_standards/vaccine_quality/PQ_36_hib_novartis_10_dose/en/
[37 empty] | Hib liquid | Hib_liq | liquid | IM | Pevdax HIB | Not specified! |  |  | 10* |  |  | None |  | Merck Sharp & Dohme Corp | 2003-02-18 | http://www.who.int/immunization_standards/vaccine_quality/PQ_73_Haemophilus_influenzae_type_b_1_dose_Vial_MSD/en/index.html
[37 empty] | Hib liquid | Hib_liq | liquid | IM |  | 1 vial |  |  | 1 | 32.3 |  |  |  | Chiron
[37 empty] | Hib liquid | Hib_liq | liquid | IM |  | 1 vial |  |  | 10 | 13.8 |  |  | Yes | Chiron
[37 empty] | Hib liquid | Hib_liq | liquid | IM |  | 1 vial |  |  | 10 | 9.5 |  |  | Yes | Wyeth
[37 empty] | Hib freeze dried vaccine | Hib_lyo | freeze-dried | IM |  | 10 vial of 1-dose | w/o diluents |  | 1 | 12.66 |  | None |  | Sanofi pasteur | April, 1998 | http://www.who.int/immunization_standards/vaccine_quality/PQ_110_hib_1_dose_sanofi_pasteur/en/index.html
[37 empty] | Hib freeze dried vaccine | Hib_lyo | freeze-dried | IM |  | Not specified! | w/o diluents |  | 10* |  |  | VVM30 |  | GlaxoSmithKline | 1998-10-09 | http://www.who.int/immunization_standards/vaccine_quality/pq_44_hib_10dose_gsk/en/index.html
[37 empty] | Hib freeze dried vaccine | Hib_lyo | freeze-dried | IM |  | Not specified! | w/o diluents |  | 1* |  |  | VVM30 |  | GlaxoSmithKline | 1998-10-09 | http://www.who.int/immunization_standards/vaccine_quality/pq_42_hib_1dose_gsk/en/index.html
[37 empty] | Hib freeze dried vaccine | Hib_lyo | freeze-dried | IM |  | Not specified! | w/o diluents |  | 2* |  |  | VVM30 |  | GlaxoSmithKline | 1998-10-09 | http://www.who.int/immunization_standards/vaccine_quality/pq_43_hib_2dose_gsk/en/index.html
[37 empty] | Human Papiloma Virus vaccine | HPV | liquid | IM | HPV - Gardasil | one pack of single-dose vial |  |  | 1* | 75 |  | VVM-30 |  | Merck Sharp & Dohme Corp | 2009-05-20 | IVB/PQ_179_HPV_Merck
[37 empty] | Human Papiloma Virus vaccine | HPV | liquid | IM | HPV - Gardasil | one pack of 10 single-dose vials |  |  | 1 | 15 |  | VVM-30 |  | Merck Sharp & Dohme Corp | 2009-05-20 | IVB/PQ_179_HPV_Merck
[37 empty] | Human Papiloma Virus vaccine | HPV | liquid | IM | HPV - Cervarix | one pack of 1 single-dose vial |  |  | 1* | 57.7 |  | VVM-14 |  | GlaxoSmithKline | 2009-07-08 | IVB/PQ_180_HPV_GSK
[37 empty] | Human Papiloma Virus vaccine | HPV | liquid | IM | HPV - Cervarix | one pack of 10 single-dose vials |  |  | 1 | 11.5 |  | VVM-14 |  | GlaxoSmithKline | 2009-07-08 | IVB/PQ_180_HPV_GSK
[37 empty] | Human Papiloma Virus vaccine | HPV | liquid | IM | HPV - Cervarix | one pack of 100 single-dose vials |  |  | 1 | 9.7 |  | VVM-14 |  | GlaxoSmithKline | 2009-07-08 | IVB/PQ_180_HPV_GSK
[37 empty] | Human Papiloma Virus vaccine | HPV | liquid | IM | HPV - Cervarix | one pack of 1 two-dose vial |  |  | 2* | 28.8 |  | VVM-14 |  | GlaxoSmithKline | 2009-07-08 | IVB/PQ_181_HPV_GSK
[37 empty] | Human Papiloma Virus vaccine | HPV | liquid | IM | HPV - Cervarix | one pack of 10 two-dose vials |  |  | 2 | 5.7 |  | VVM-14 | No | GlaxoSmithKline | 2009-07-08 | IVB/PQ_181_HPV_GSK
[37 empty] | Human Papiloma Virus vaccine | HPV | liquid | IM | HPV - Cervarix | one pack of 100 two-dose vials |  |  | 2 | 4.8 |  | VVM-14 | No | GlaxoSmithKline | 2009-07-08 | IVB/PQ_181_HPV_GSK
[37 empty] | Polio Vaccine - Injectable | IPV | liquid | IM | IMOVAX POLIO | pack of 50 single-dose prefilled syringes |  | Prefilled syringe | PFS | 107.406 |  | None |  | Sanofi pasteur |  | Ukraine (Measurement made on the filed 31/10/08)
[37 empty] | Polio Vaccine - Injectable | IPV | liquid | IM | IMOVAX POLIO | boxes of 10 vials of 10-doses of vaccine |  |  | 10 | 2.46 |  | None | No | Sanofi pasteur | 2005-12-09 | http://www.who.int/immunization_standards/vaccine_quality/PQ_99_ipv_10_dose_sanofi_pasteur/en/
[37 empty] | Polio Vaccine - Injectable | IPV | liquid | IM | Poliomeltis vaccine | akylux tray of 360 vials |  |  | 1 | 15.7 |  | VVM-7 |  | Bilthoven Biologicals B.V. (Netherlands Vaccine Institute) | 2010-12-06 | http://www.who.int/immunization_standards/vaccine_quality/pq_231_ipv_1dose_nvi/en/
[37 empty] | Polio Vaccine - Injectable | IPV | liquid | IM | Poliorix | carton of 100vials |  |  | 1 | 9.6 |  | VVM14 |  | GlaxoSmithKline | 2010-08-05 | http://www.who.int/immunization_standards/vaccine_quality/PQ_220_ipv_1dose_gsk/en/
[37 empty] | Polio Vaccine - Injectable | IPV | liquid | IM | Poliorix | carton of 100vials |  |  | 2 | 4.4 |  | VVM14 | No | GlaxoSmithKline | 2010-08-05 | http://www.who.int/immunization_standards/vaccine_quality/PQ_221_ipv_2dose_gsk/en/
[37 empty] | Polio Vaccine - Injectable | IPV | liquid | IM | IPV Vaccine SSI | pack of 1 vial |  |  | 1* | 101.4 |  | VVM-7 |  | Statens Serum Institut | 2010-12-23 | http://www.who.int/immunization_standards/vaccine_quality/pq_232_ipv_1dose_ssi/en/
[37 empty] | Polio Vaccine - Injectable | IPV | liquid | IM | IPV Vaccine SSI | pack of 10 vials |  |  | 1* | 26.8 |  | VVM-7 |  | Statens Serum Institut | 2010-12-23 | http://www.who.int/immunization_standards/vaccine_quality/pq_232_ipv_1dose_ssi/en/
[37 empty] | Polio Vaccine - Injectable | IPV | liquid | IM | IPV Vaccine SSI | Pack of 50 vials |  |  | 1 | 12.9 |  | VVM-7 |  | Statens Serum Institut | 2010-12-23 | http://www.who.int/immunization_standards/vaccine_quality/pq_232_ipv_1dose_ssi/en/
[37 empty] | Polio Vaccine - Injectable | IPV | liquid | IM | Poliomeltis vaccine | akylux tray of 280 vials |  |  | 5 | 4 |  | VVM-7 | No | Bilthoven Biologicals B.V. | 2014-11-28 | http://www.who.int/immunization_standards/vaccine_quality/pq_282_ipv_5dose_bbio/en/
[37 empty] | Polio Vaccine - Injectable | IPV | liquid | IM | Poliomeltis vaccine | akylux tray of 280 vials |  |  | 5* | 14.6732 |  | VVM-7 | No | Bilthoven Biologicals B.V. | 2014-11-28 | http://www.who.int/immunization_standards/vaccine_quality/pq_282_ipv_5dose_bbio/en/
[37 empty] | Japanese Encephalitis | JE_liq | liquid | SC | Vaccine-GCC® | pack of 1 single-dose vial |  |  | 1* | 34.375 |  | N |  | Green Cross Vaccines Cooperation |  | HUG (Médecine Tropicale et des Voyages)
[37 empty] | Japanese Encephalitis | JE_liq | liquid | SC | Vaccine-GCC® | pack of one 5-dose vial |  |  | 5 | 6.875 |  | N | Yes | Green Cross Vaccines Cooperation |  | HUG (Médecine Tropicale et des Voyages)
[37 empty] | Japanese Encephalitis | JE_liq | liquid | SC | Vaccine-GCC® | pack of one 10-dose vial |  |  | 10 | 3.4375 |  | N | Yes | Green Cross Vaccines Cooperation |  | HUG (Médecine Tropicale et des Voyages)
[37 empty] | Japanese Encephalitis | JE_liq | liquid | SC | JEEV | pack of 48 single-dose vials |  |  | 1 | 14.7 |  | VVM-7 |  | Biological E Limited | 2013-07-12 | http://www.who.int/immunization_standards/vaccine_quality/pq266_je_1dose_biologicale/en/index.html
[37 empty] | Japanese Encephalitis | JE_lyo | freeze-dried | SC |  | 1 vial + diluents | w/o diluents |  | 10 | 8.1 | 8.1 |  | No | Biken
[37 empty] | Japanese Encephalitis | JE_lyo | freeze-dried | SC | CD.JEVAX (SA14-14-2-Live) | pack of 100 single-dose vials | w/o diluents |  | 1 | 21.2398 | 15.939 | VVM14 |  | ChengduVaccine (China) | 2013-10-09 | http://www.who.int/immunization_standards/vaccine_quality/pq_270_je_1dose_chengdu/en/index.html
[37 empty] | Japanese Encephalitis | JE_lyo | freeze-dried | SC | CD.JEVAX (SA14-14-2-Live) | pack of 100 five-dose vials | w/o diluents |  | 5 | 4.248 | 4.248 | VVM14 | No | ChengduVaccine (China) | 2013-10-09 | http://www.who.int/immunization_standards/vaccine_quality/pq_271_je_5dose_chengdu/en/index.html
[37 empty] | Measles vaccine | Measles | freeze-dried | SC |  | 1 vial + diluents | w/o diluents |  | 1 | 9.3 |  |  |  | Aventis Pasteur
[37 empty] | Measles vaccine | Measles | freeze-dried | SC | Measles Vaccine ,Live,attenuated | boxes of 50 vials + diluents | with diluents |  | 1 | 26.11 | 26.1 | VVM-14 |  | Serum Institute of India Ltd, India | 1993-02-15 | http://www.who.int/immunization_standards/vaccine_quality/pq_146_measles_1dose_sii/en/index.html
[37 empty] | Measles vaccine | Measles | freeze-dried | SC | Measles Vaccine ,Live,attenuated | boxes of 50 vials + diluents | w/o diluents |  | 2 | 13.1 | 13.1 | VVM-14 | No | Serum Institute of India Ltd, India | 1993-02-15 | http://www.who.int/immunization_standards/vaccine_quality/pq_147_measles_2dose_sii/en/index.html
[37 empty] | Measles vaccine | Measles | freeze-dried | SC | Measles Vaccine ,Live,attenuated | boxes of 50 vials + diluents | w/o diluents |  | 5 | 5.22 | 7 | VVM-14 | No | Serum Institute of India Ltd, India | 1993-02-15 | http://www.who.int/immunization_standards/vaccine_quality/pq_148_measles_5dose_sii/en/index.html
[37 empty] | Measles vaccine | Measles | freeze-dried | SC | Measles Vaccine ,Live,attenuated | boxes of 50 vials + diluents | w/o diluents |  | 10 | 2.611 | 4 | VVM-14 | No | Serum Institute of India Ltd, India | 1993-02-15 | http://www.who.int/immunization_standards/vaccine_quality/pq_149_measles_10dose_sii/en/index.html
[37 empty] | Measles vaccine | Measles | freeze-dried | SC | ROUVAX | boxes of 10 vials of 10-doses vaccine+10 vials of 5ml diluent. | w/o diluents |  | 10 | 2.46 | 4 | VVM-14 | No | Sanofi pasteur | 2002-05-09 | http://www.who.int/immunization_standards/vaccine_quality/PQ_107_measles_10_dose_sanofi_pasteur/en/index.html
[37 empty] | Measles vaccine | Measles | freeze-dried | SC |  | boxes of 10 vials of 10-doses vaccine+10 vials of 5ml diluent. | w/o diluents |  | 10 | 2.13 | 4 | VVM-14 | No | GPO-MBP (Government Pharmaceutical Organization Merieux Biological Products Company Limited) | 2010-09-06 | http://www.who.int/immunization_standards/vaccine_quality/PQ_223_measles_10dose_gpombp/en/index.html
[37 empty] | Measles vaccine | Measles | freeze-dried | SC | Rimevix | ??? | ?? |  | 10* |  |  | VVM-7 |  | GlaxoSmithKline | April,1998
[37 empty] | Measles vaccine | Measles | freeze-dried | SC |  | boxes of 10 vials of 10-doses vaccine+10 vials of 5ml diluent. | w/o diluents |  | 10 | 1.3 |  | VVM-14 | No | Bio Farma | 1997-04-09 | http://www.who.int/immunization_standards/vaccine_quality/18_measles/en/index.html
[37 empty] | Measles vaccine | Measles | freeze-dried | SC |  | boxes of 10 vials of 20-doses vaccine+10 vials of 5ml diluent. | w/o diluents |  | 20 | 0.75 |  | VVM-14 | No | Bio Farma | 2006-09-04 | http://www.who.int/immunization_standards/vaccine_quality/19_measles/en/index.html
[37 empty] | Meningococcal A conjugate | Men A | freeze-dried | IM | MenAfricVac | pack of 50 vial (active) + pack of 50 ampoules (diluents) | w/o diluents |  | 10 | 2.6 | 4 | VVM-30 | No | Serum Institute of India Ltd, India | 2010-06-23 | http://www.who.int/immunization_standards/vaccine_quality/PQ_197_MenAconjugate_10dose_SII/en/
[37 empty] | Meningococcal A conjugate (pediatric) | Men A | freeze-dried | IM | MenAfricVac | pack of 50 vial (active) + pack of 50 ampoules (diluents) | w/o diluents |  | 10 | 2.6 | 4 | VVM-30 | No | Serum Institute of India Ltd, India | 2014-12-30 | http://www.who.int/immunization_standards/vaccine_quality/PQ_285_MenAconjugate_paediatric_10dose_SII/en/
[37 empty] | Measles-Mumps-Rubella vaccine | MMR | freeze-dried | SC | Priorix® | pack of 2 blisters of 5 single-dose vials + diluents | with diluents | Prefilled syringe | PFS | 138.006 |  | N |  | GlaxoSmithKline |  | HUG (Médecine Tropicale et des Voyages)
[37 empty] | Monovalent Oral polio type 1 | mOPV1 | liquid | Oral |  | boxes of 100 vials of 20 doses |  |  | 20 | 0.7 |  | VVM-2 | Yes | Novartis Vaccines and Diagnostics S.r.l (formerly Chiron Vaccines) | 2009-11-03 | IVB/PQ_33_opv
[37 empty] | Monovalent Oral polio type 1 | mOPV1 | liquid | Oral |  | boxes of 10 vials of 20 doses |  |  | 20 | 0.48 |  | VVM-2 | Yes | Sanofi Pasteur | 2008-05-08 | IVB/PQ_116_mopv1
[37 empty] | Monovalent Oral polio type 3 | mOPV3 | liquid | Oral |  | boxes of 100 vials of 20 doses |  |  | 20 | 0.7 |  | VVM-2 | Yes | Novartis Vaccines and Diagnostics S.r.l (formerly Chiron Vaccines) | 2010-10-05 | IVB/PQ_227_mopv3
[37 empty] | Bivalent Oral polio type 1&3 | bOPV | liquid | Oral |  | boxes of 100 vials of 20 doses |  |  | 20 | 1 |  | VVM-2 | Yes | Assumption Berenger 2009 | 2007-12-20
[37 empty] | Bivalent Oral polio type 1&3 | bOPV | liquid | Oral |  | pack of 50 vials |  |  | 20 | 0.55 |  | VVM-2 | Yes | Bio Farma | 2010-05-26 | IVB/PQ_196_bOPV13
[37 empty] | Bivalent Oral polio type 1&3 | bOPV | liquid | Oral |  | pack of 100 vials of 10 doses |  |  | 10 | 0.97 |  | VVM-2 | Yes | GlaxoSmithKline | 2009-10-29 | http://www.who.int/immunization_standards/vaccine_quality/PQ_184_bOPV13_GSK_10_dose/en/
[37 empty] | Bivalent Oral polio type 1&3 | bOPV | liquid | Oral |  | pack of 100 vials of 20 doses |  |  | 20 | 0.48 |  | VVM-2 | Yes | GlaxoSmithKline | 2009-10-29 | IVB/PQ_185_bOPV13
[37 empty] | Bivalent Oral polio type 1&3 | bOPV | liquid | Oral |  | pack of 50 vials |  |  | 20 | 1 |  | VVM-2 | Yes | Haffkine Bio Pharmaceutical Corporation Ltd, India | 2010-03-19 | IVB/PQ_201_bOPV13
[37 empty] | Bivalent Oral polio type 1&3 | bOPV | liquid | Oral |  | pack of 25 vials |  |  | 20 | 1.13 |  | VVM-2 | Yes | Panacea Biotec | 2009-12-10 | IVB/PQ_194_bOPV13
[37 empty] | Measles-Rubella vaccine | MR | freeze-dried | SC |  | pack of 50 vials + separate pack of 50 ampoules (diluents) | w/o diluents |  | 1 | 26.11 | 26.11 | VVM-14 |  | Serum Institute of India Ltd, India | 2000-07-18 | http://www.who.int/immunization_standards/vaccine_quality/138_mr.jpg
[37 empty] | Measles-Rubella vaccine | MR | freeze-dried | SC |  | pack of 50 vials + separate pack of 50 ampoules (diluents) | w/o diluents |  | 2 | 13.1 | 13.1 | VVM-14 | No | Serum Institute of India Ltd, India | 2000-07-18 | http://www.who.int/immunization_standards/vaccine_quality/pq_139_mr_2dose_sii/en/index.html
[37 empty] | Measles-Rubella vaccine | MR | freeze-dried | SC |  | pack of 50 vials + separate pack of 50 ampoules (diluents) | w/o diluents |  | 5 | 5.22 | 5.22 | VVM-14 | No | Serum Institute of India Ltd, India | 2000-07-18 | http://www.who.int/immunization_standards/vaccine_quality/pq_140_mr_5dose_sii/en/index.html
[37 empty] | Measles-Rubella vaccine | MR | freeze-dried | SC |  | pack of 50 vials + separate pack of 50 ampoules (diluents) | w/o diluents |  | 10 | 2.611 | 2.611 | VVM-14 | No | Serum Institute of India Ltd, India | 2000-07-18 | http://www.who.int/immunization_standards/vaccine_quality/pq_141_mr_10dose_sii/en/index.html
[37 empty] | Measles-Rubella vaccine | MR | freeze-dried | SC | MoRu-Viraten | pack of 50 vials + separate pack of 50 ampoules (diluents) | w/o diluents |  | 10* |  |  | VVM-14 |  | Crucell Switzerland AG | 2004-04-28 | http://www.who.int/immunization_standards/vaccine_quality/03_measles/en/index.html
[37 empty] | Measles-Mumps-Rubella vaccine | MMR | freeze-dried | SC | Priorix® |  |  |  | 1* |  |  |  |  | GlaxoSmithKline | 2001-03-09 | IVB/PQ_62_measles
[37 empty] | Measles-Mumps-Rubella vaccine | MMR | freeze-dried | IM | rHA M-M-R II | pack of 10 vials | w/o diluents |  | 1 | 15 | 15 | VVM-7 |  | Merck Sharp & Dohme Corp | 2009-01-06 | http://www.who.int/immunization_standards/vaccine_quality/PQ_168_MMR_1_dose_Vial_MSD/en/index.html
[37 empty] | Measles-Mumps-Rubella vaccine | MMR | freeze-dried | IM | TRIMOVAX MERIEUX | pack of 10 vials + 10 ampoules of 0.5ml (diluent) | w/o diluents |  | 1 | 12.66 | 12.66 | None |  | Sanofi pasteur | 2002-04-18 | http://www.who.int/immunization_standards/vaccine_quality/PQ_108_mmr_1_dose_sanofi_pasteur/en/
[37 empty] | Measles-Mumps-Rubella vaccine | MMR | freeze-dried | IM | TRIMOVAX MERIEUX | pack of 10 vials + 10 ampoules of 5ml (diluent) | w/o diluents |  | 10 | 2.46 | 2.46 | None | No | Sanofi pasteur | 2002-04-18 | http://www.who.int/immunization_standards/vaccine_quality/PQ_109_mmr_10_dose_sanofi_pasteur/en/
[37 empty] | Measles-Mumps-Rubella vaccine | MMR | freeze-dried | SC |  | pack of 50 vials (active) + separate 10 ampoules of 5ml (diluent) | w/o diluents |  | 10 | 2.611 | 2.611 | VVM-14 | No | Serum Institute of India Ltd, India | 2003-08-08 | http://www.who.int/immunization_standards/vaccine_quality/pq_145_mmr_10dose_sii/en/index.html
[37 empty] | Measles-Mumps-Rubella vaccine | MMR | freeze-dried | SC |  | pack of 50 vials (active) + separate 10 ampoules of 5ml (diluent) | w/o diluents |  | 2 | 13.1 | 13.1 | VVM-14 | No | Serum Institute of India Ltd, India | 2003-08-08 | http://www.who.int/immunization_standards/vaccine_quality/pq_143_mmr_2dose_sii/en/index.html
[37 empty] | Measles-Mumps-Rubella vaccine | MMR | freeze-dried | SC |  | pack of 50 vials (active) + separate 10 ampoules of 5ml (diluent) | w/o diluents |  | 5 | 5.22 | 5.22 | VVM-14 | No | Serum Institute of India Ltd, India | 2003-08-08 | http://www.who.int/immunization_standards/vaccine_quality/pq_144_mmr_5dose_sii/en/index.html
[37 empty] | Measles-Mumps-Rubella vaccine | MMR | freeze-dried | SC |  | pack of 50 vials (active) + separate 10 ampoules of 5ml (diluent) | w/o diluents |  | 1 | 26.11 | 26.11 | VVM-14 |  | Serum Institute of India Ltd, India | 2003-08-08 | http://www.who.int/immunization_standards/vaccine_quality/pq_142_mmr_1dose_sii/en/index.html
[37 empty] | Meningococcal A/C | MV A&C | freeze-dried | SC | Polys Men A+C | pack of 10 vials | w/o diluents |  | 10 | 2.96 | 2.96 | VVM-14 | No | Bio-Manguinhos | 2007-12-19 | IVB/PQ_23_men
[37 empty] | Meningococcal A/C | MV A&C | freeze-dried | IM | Polys Men A+C | pack of 10 vials | w/o diluents |  | 10 | 2.46 | 2.46 | None | No | Sanofi pasteur | 1997-07-22 | IVB/PQ_114_menAC
[37 empty] | Meningococcal A/C7W/Y | MV ACWY | freeze-dried | SC |  | 1 vial + diluents | with diluents | with syringe | PFS | 272.16 |  | N |  | GlaxoSmithKline
[37 empty] | Meningococcal A/C7W/Y | MV ACYW-135 | Liquid | SC | Menactra | carton of 5 vials |  |  | 1 | 20.4811 |  | VVM-7 |  | Sanofi pasteur | 2014-03-21 | http://www.who.int/immunization_standards/vaccine_quality/pq_274_menactra_1dose_SP/en/
[37 empty] | Meningococcal A/C7W/Y | MV ACYW-135 | Liquid | SC | Menactra | carton of 1 vial |  |  | 1* | 54.996 |  | VVM-7 |  | Sanofi pasteur | 2014-03-21 | http://www.who.int/immunization_standards/vaccine_quality/pq_274_menactra_1dose_SP/en/
[37 empty] | Meningococcal A/C7W/Y | MV ACYW-135 | freeze-dried | SC | Menomune | Carton containing one vial of active and one vial of diluent | with diluents |  | 10* | 11.1284 |  | VVM-30 | Yes | Sanofi pasteur | 2013-05-22 | http://www.who.int/immunization_standards/vaccine_quality/PQ264_Menomune_SP_10_dose/en/
[37 empty] | Meningococcal A/C7W/Y | MV ACYW-135 | freeze-dried | SC | Menomune | Carton containing 100 secondary cartons | with diluents |  | 10 | 12.2569 |  | VVM-30 | Yes | Sanofi pasteur | 2013-05-22 | http://www.who.int/immunization_standards/vaccine_quality/PQ264_Menomune_SP_10_dose/en/
[37 empty] | Pneumococcal Conjugate Vaccine 7-valent | PCV-7 | liquid | IM | Prevnar® | packs of 10 single doses+ syringe |  | Prefilled syringe | PFS | 55.9488 |  |  |  | Wyeth |  | From Wyeth proposal, June 2006
[37 empty] | Pneumococcal Conjugate Vaccine 7-valent | PCV-7 | liquid | IM | Prevenar | Primary Pack - 5-vial Carton - Length= 3-9/16" x Width= 1-1/8" x Height=1-3/4" |  |  | 1 | 21 |  | VVM-30 |  | Pfizer | 2009-12-28 | http://www.who.int/immunization_standards/vaccine_quality/PQ_218_pneumococcal7_1dose_pfizer/en/
[37 empty] | Pneumococcal Conjugate Vaccine 13-valent | PCV-13 | liquid | IM | Prevenar 13 | Pack of 25 vials of single-dose |  |  | 1 | 15.7 |  | VVM-30 |  | Pfizer | 2010-08-20 | http://www.who.int/immunization_standards/vaccine_quality/PQ_222_pneumococcal13_1dose_pfizer/en/
[37 empty] | Pneumococcal Conjugate Vaccine 13-valent | PCV-13 | liquid | IM | Prevenar 13 | Pack of 50 vials of single-dose Length= 17.3cm, Width= 8.7cm, Height= 3.97cm |  |  | 1 | 11.9505 |  | VVM-30 |  | Pfizer | 2010-08-20 | http://www.who.int/immunization_standards/vaccine_quality/PQ_222_pneumococcal13_1dose_pfizer/en/
[37 empty] | Pneumococcal Conjugate Vaccine 13-valent | PCV-13 | liquid | IM | Prevenar 13 | Pack of 50 vials of single-dose Length= 17.3cm, Width= 8.7cm, Height= 3.97cm |  |  | 4 | 3 |  | VVM-30 | No | Pfizer | March | http://www.who.int/immunization_standards/vaccine_quality/PQ_222_pneumococcal13_1dose_pfizer/en/
[37 empty] | Pneumococcal Conjugate Vaccine 13-valent | PCV-13 | liquid | IM | Prevenar 13 | Pack of 50 vials of single-dose Length= 17.3cm, Width= 8.7cm, Height= 3.97cm |  |  | PFS | 107 |  |  |  | Pfizer | 2010-08-20 | http://www.who.int/immunization_standards/vaccine_quality/PQ_222_pneumococcal13_1dose_pfizer/en/
[37 empty] | Pneumococcal Conjugate Vaccine 10-valent | PCV-10 | liquid | IM | Synflorix | pack of 1 vial |  |  | 1* | 58 |  | VVM-30 |  | GlaxoSmithKline | 2009-10-30 | IVB/PQ_192_pneumococcal_gsk
[37 empty] | Pneumococcal Conjugate Vaccine 10-valent | PCV-10 | liquid | IM | Synflorix | pack of 10 vials |  |  | 1 | 11.5 |  | VVM-30 |  | GlaxoSmithKline | 2009-10-30 | IVB/PQ_192_pneumococcal_gsk
[37 empty] | Pneumococcal Conjugate Vaccine 10-valent | PCV-10 | liquid | IM | Synflorix | pack of 100 vials |  |  | 1 | 10 |  | VVM-30 |  | GlaxoSmithKline | 2009-10-30 | IVB/PQ_192_pneumococcal_gsk
[37 empty] | Pneumococcal Conjugate Vaccine 10-valent | PCV-10 | liquid | IM | Synflorix | pack of 100 vials |  |  | 2 | 4.8 |  | VVM-30 | No | GlaxoSmithKline | 2010-03-19 | IVB/PQ_199_pneumococcal_gsk
[37 empty] | Pneumococcal Conjugate Vaccine 10-valent | PCV-10 | liquid | IM | Synflorix | pack of 100 vials |  |  | 4 | 2.4 |  | VVM-30 | No | GlaxoSmithKline | March | IVB/PQ_199_pneumococcal_gsk
[37 empty] | Pneumococcal Conjugate Vaccine xxx-valent | PCV-xxx | liquid | IM |  | to be defined |  | Compact AD-PFD | Uniject | 11 |  |  |  | Assumption (WHO TPP) |  | Compact AD prefilled device
[37 empty] | Pneumococcal Conjugate Vaccine xxx-valent | PCV-xxx | liquid | IM |  | to be defined |  |  | 1 | 12.8621 |  |  |  | Assumption (WHO TPP) |  | Assumptions based on penta liquid single-dose vial
[37 empty] | Pneumococcal Conjugate Vaccine xxx-valent | PCV-xxx | liquid | IM |  | to be defined |  |  | 2 | 4.8 |  |  | No | Assumption (WHO, GAVI) |  | Draft file of unpreserved 2-dose PCV-10 from GSK
[37 empty] | Rabies vaccine | Rabies | freeze-dried | IM | Rabipur | pack of 1 vial (active) and diluent, incl. Syringe | with diluents |  | 1 | 171 |  | None |  | Novartis Vaccines and Diagnostics GmbH & Co.KG (formerly Chiron Behring) | 2002-03-13 | http://www.who.int/immunization_standards/vaccine_quality/28_rabies/en/index.html
[37 empty] | Rabies vaccine | Rabies | freeze-dried | IM | Rabipur | pack of 1 vial (active) and diluent incl. Syringe | with diluents |  | 1 | 174 |  | None |  | Chiron Behring Vaccines Private Ltd | 2002-07-24 | http://www.who.int/immunization_standards/vaccine_quality/29_rabies/en/index.html
[37 empty] | Rabies vaccine | Rabies | freeze-dried | IM | VERORAB | 5 vials 1 dose + 5 ampoules of diluent | with diluents |  | 1 | 53.6 |  | None |  | Sanofi Pasteur | 2005-06-22 | http://www.who.int/immunization_standards/vaccine_quality/PQ_112_rabies_1_dose_sanofi_pasteur/en/
[37 empty] | Rabies vaccine | Rabies | freeze-dried | IM | Lyssavac N | pack of 10 vials and diluent | w/o diluents |  | 1 | 20.09 | 20.1 | VVM-30 |  | Zydus Cadila, India | 2008-10-07 | http://www.who.int/immunization_standards/vaccine_quality/166_rabies/en/index.html
[37 empty] | Rotavirus vaccine | Rota_liq | liquid | Oral | Rotarix® | box of 50 single-dose polyethylene tubes with 5 rows of 10 tubes |  |  | 1 | 17.1258 |  | VVM-14 |  | GlaxoSmithKline | 2009-03-12 | IVB/PQ_175_rotavirus
[37 empty] | Rotavirus vaccine | Rota_liq | liquid | Oral | Rotarix® | box of 10 single-dose polyethylene tubes with 2 rows of 5 tubes |  |  | 1* | 43.2768 |  | VVM-14 |  | GlaxoSmithKline | 2009-03-12 | IVB/PQ_175_rotavirus
[37 empty] | Rotavirus vaccine | Rota_liq | liquid | Oral | Rotarix® | box of one single-dose polyethylene tube |  |  | 1* | 115.275 |  | VVM-14 |  | GlaxoSmithKline | 2009-03-12 | IVB/PQ_175_rotavirus
[37 empty] | Rotavirus vaccine | Rota_liq | liquid | Oral | Rotarix® | box of one blister of one oral applicator |  |  | 1* | 134.064 |  | VVM-14 |  | GlaxoSmithKline | 2009-03-12 | IVB/PQ_174_rotavirus
[37 empty] | Rotavirus vaccine | Rota_liq | liquid | Oral | Rotarix® | box of 2 blisters with 5 oral applicators |  |  | 1 | 85.28 |  | VVM-14 |  | GlaxoSmithKline | 2009-03-12 | IVB/PQ_174_rotavirus
[37 empty] | Rotavirus vaccine | Rota_liq | liquid | Oral | RotaTeq® | one pack of 1 single-dose vials |  |  | 1* | 146 |  | N |  | Merck |  | Bilateral meeting, July 2007
[37 empty] | Rotavirus vaccine | Rota_liq | liquid | Oral | RotaTeq® | one pack of 10 single-dose vials |  |  | 1* | 75.3 |  | None |  | Merck Sharp & Dohme Corp |  | IVB/PQ_167_rotavirus
[37 empty] | Rotavirus vaccine | Rota_liq | liquid | Oral | RotaTeq® | one pack of 25 single-dose vials |  |  | 1* | 46.3 |  | None |  | Merck Sharp & Dohme Corp |  | IVB/PQ_167_rotavirus
[37 empty] | Rotavirus vaccine | Rota_lyo | freeze-dried | Oral | Rotarix® | box of 1 vial of vaccine + diluents + transfer adapter | with diluents |  | 1* | 256.025 |  | VVM-14 |  | GlaxoSmithKline (WHO P/Q file) | 2007-01-30 | IVB/PQ_63_rotavirus
[37 empty] | Rotavirus vaccine | Rota_lyo | freeze-dried | Oral | Rotarix® | box with 2 blisters of 5 syringes of diluents, 1 plastic bag with ten transfer adapter + 1 box with ten vials of vaccine | with diluents |  | 1 | 156 |  | VVM-14 |  | GlaxoSmithKline (WHO P/Q file) | 2007-01-30 | IVB/PQ_63_rotavirus
[37 empty] | Rotavirus vaccine | Rota_lyo | freeze-dried | Oral | Rotarix® | one pack of 25 single-dose vaccine + diluents in cold chain | with diluents |  | 1* | 110.592 |  | N |  | GlaxoSmithKline |  | Rotarix packaging discussions, 03 Dec.07
[37 empty] | Rotavirus vaccine | Rota_lyo | freeze-dried | Oral | Rotarix® | one pack of 25 single-dose vaccine w/o diluents | w/o diluents |  | 1* | 10.5336 | 88.4736 | N |  | GlaxoSmithKline |  | Rotarix packaging discussions, 03 Dec.07
[37 empty] | Tetanus toxoid | TT | liquid | IM | TT vaccine | pack of 100 Uniject |  | Uniject | Uniject | 12 |  | VVM-30 |  | Bio Farma | 2003-10-29 | IVB/PQ_17_tet
[37 empty] | Typhoid | Typhim | liquid | IM | TYPHIM VI® |  |  |  | 20 | 1.58 |  | VVM-30 | No | Sanofi pasteur | 2011-06-01 | http://www.who.int/immunization_standards/vaccine_quality/pq_238_typhoid_20dose_sanofi_pasteur/en/
[37 empty] | Typhoid | Typhim | liquid | IM | TYPHIM VI® | pack of 1-dose vial + diluents in prefilled syringe |  | Prefilled syringe | PFS | 91.52 |  | N |  | Sanofi pasteur |  | HUG (Médecine Tropicale et des Voyages)
[37 empty] | Yellow Fever | YF | freeze-dried | SC | STAMARIL® | 10 Vials 10 doses + 10 vials 5 ml (diluent) - 0.9% Sodium Chloride | w/o diluents |  | 10 | 2.46 | 2.85 | VVM-14 | No | Sanofi pasteur | 1987-01-01 | IVB/PQ_113_yf
[37 empty] | Yellow Fever | YF | freeze-dried | SC | STAMARIL® | pack of 1-dose vial + diluents in prefilled syringe | with diluents | Prefilled syringe | PFS | 72 |  | N |  | Sanofi pasteur |  | HUG (Médecine Tropicale et des Voyages)
[37 empty] | Yellow Fever | YF | freeze-dried | SC | Yellow Fever | 50 Vials 5 doses + water for injection diluent | w/o diluents |  | 5 | 6.31 | 7 | VVM-14 | No | Bio-Manguinhos | 2001-10-17 | IVB/PQ_20_yf
[37 empty] | Yellow Fever | YF | freeze-dried | SC | Yellow Fever | 10 Vials 10 doses + water for injection diluent | w/o diluents |  | 10 | 2.96 | 6 | VVM-14 | No | Bio-Manguinhos | 2007-12-10 | IVB/PQ_21_yf
[37 empty] | Yellow Fever | YF | freeze-dried | SC | Yellow Fever | 50 Vials of 50 doses | w/o diluents |  | 50 | 0.63 | 3 | VVM-14 | No | Bio-Manguinhos | 2001-10-17 | IVB/PQ_22_yf
[37 empty] | Yellow Fever | YF | freeze-dried | SC | Stabilized Yellow Fever Vaccine | 10 Vials 5 doses + 10 vials 5 ml (diluent) | w/o diluents |  | 5 | 2.8 | 7 | VVM-14 | No | Institut Pasteur Dakar | 2001-03-20 | IVB/PQ_65_yf
[37 empty] | Yellow Fever | YF | freeze-dried | SC | Stabilized Yellow Fever Vaccine | pack of 10 ampoules + 10 vials 10 ml (diluent) separate | w/o diluents |  | 20 | 0.7 | 3 | VVM-14 | No | Institut Pasteur Dakar | 2001-03-20 | IVB/PQ_66_yf
[37 empty] | Yellow Fever | YF | freeze-dried | SC | Stabilized Yellow Fever Vaccine | pack of 10 ampoules + 10 vials 5 ml (diluent) separate | w/o diluents |  | 10 | 1.4 | 6 | VVM-14 | No | Institut Pasteur Dakar | 2001-03-20 | IVB/PQ_67_yf
[37 empty] | Yellow Fever | YF | freeze-dried | SC | Yellow Fever | pack of 10 ampoules active + 10 ampoules (diluent) | w/o diluents |  | 2 | 7.2 | 7 | VVM-14 | No | Federal State Unitary Enterprise on Manufacture of Bacterial and Viral Preparations, Chumakov Institute of Poliomyelitis and Viral Encephalitidies, Russian Academy of Medical Sciences | 2009-03-26 | IVB/PQ_176_yf
[37 empty] | Yellow Fever | YF | freeze-dried | SC | Yellow Fever | pack of 10 ampoules active + 10 ampoules (diluent) | w/o diluents |  | 5 | 6 | 6 | VVM-14 | No | Federal State Unitary Enterprise on Manufacture of Bacterial and Viral Preparations, Chumakov Institute of Poliomyelitis and Viral Encephalitidies, Russian Academy of Medical Sciences | 2009-03-26 | IVB/PQ_177_yf
[37 empty] | Yellow Fever | YF | freeze-dried | SC | Yellow Fever | pack of 10 ampoules active + 10 ampoules (diluent) | w/o diluents |  | 10 | 3.6 | 3.6 | VVM-14 | No | Federal State Unitary Enterprise on Manufacture of Bacterial and Viral Preparations, Chumakov Institute of Poliomyelitis and Viral Encephalitidies, Russian Academy of Medical Sciences | 2009-03-26 | IVB/PQ_178_yf
[37 empty] | Rubella vaccine | Rubella | freeze-dried | SC |  | pack of 50 vials (active) + separate 10 ampoules of 5ml (diluent) | w/o diluents |  | 1 | 26.11 | 26.11 | VVM-14 |  | Serum Institute of India Ltd, India | 2006-09-01 | IVB/PQ_150_rubella
[37 empty] | Rubella vaccine | Rubella | freeze-dried | SC |  | pack of 50 vials (active) + separate 10 ampoules of 5ml (diluent) | w/o diluents |  | 2 | 13.1 | 13.1 | VVM-14 | No | Serum Institute of India Ltd, India | 2006-09-01 | IVB/PQ_151_rubella
[37 empty] | Rubella vaccine | Rubella | freeze-dried | SC |  | pack of 50 vials (active) + separate 10 ampoules of 5ml (diluent) | w/o diluents |  | 5 | 5.22 | 5.22 | VVM-14 | No | Serum Institute of India Ltd, India | 2006-09-01 | IVB/PQ_152_rubella
[37 empty] | Rubella vaccine | Rubella | freeze-dried | SC |  | pack of 50 vials (active) + separate 10 ampoules of 5ml (diluent) | w/o diluents |  | 10 | 2.611 | 2.611 | VVM-14 | No | Serum Institute of India Ltd, India | 2006-09-01 | IVB/PQ_153_rubella
[37 empty] | Monovalent Oral polio type 1 | mOPV1 | liquid | Oral |  | boxes of 25 vials of 20 doses |  |  | 20 | 1.13 |  | VVM-2 | Yes | Panacea Biotec | 2009-11-03 | IVB/PQ_189_mopv1
[37 empty] | Monovalent Oral polio type 1 | mOPV1 | liquid | Oral |  | boxes of 50 vials of 20 doses |  |  | 20 | 1 |  | VVM-2 | Yes | Haffkine Bio Pharmaceutical Corporation Ltd, India | 2009-11-03 | IVB/PQ_187_mopv1
[37 empty] | Monovalent Oral polio type 1 | mOPV1 | liquid | Oral |  | boxes of 100 vials of 20 doses |  |  | 20 | 0.48 |  | VVM-2 | Yes | GlaxoSmithKline | 2009-10-29 | IVB/PQ_183_mopv1
[37 empty] | Monovalent Oral polio type 1 | mOPV1 | liquid | Oral |  | boxes of 100 vials of 10 doses |  |  | 10 | 0.97 |  | VVM-2 | Yes | GlaxoSmithKline | 2009-10-29 | IVB/PQ_182_mopv1
[37 empty] | Monovalent Oral polio type 1 | mOPV1 | liquid | Oral |  | boxes of 50 vials of 20 doses |  |  | 20 | 0.55 |  | VVM-2 | Yes | Bio Farma | 2009-11-03 | IVB/PQ_190_mopv1
[37 empty] | Monovalent Oral polio type 2 | mOPV2 | liquid | Oral |  | boxes of 100 vials of 20 doses |  |  | 20 | 0.48 |  | VVM-2 | Yes | GlaxoSmithKline | 2011-05-11 | http://www.who.int/immunization_standards/vaccine_quality/pq_235_mopv2_20dose_gsk/en/index.html
[37 empty] | Monovalent Oral polio type 2 | mOPV2 | liquid | Oral |  | boxes of 100 vials of 10 doses |  |  | 10 | 0.97 |  | VVM-2 | Yes | GlaxoSmithKline | 2011-05-11 | http://www.who.int/immunization_standards/vaccine_quality/pq_236_mopv2_10dose_gsk/en/index.html
[37 empty] | Monovalent Oral polio type 3 | mOPV3 | liquid | Oral |  | boxes of 100 vials of 10 doses |  |  | 10 | 0.97 |  | VVM-2 | Yes | GlaxoSmithKline | 2010-10-05 | IVB/PQ_228_mopv3
[37 empty] | Monovalent Oral polio type 3 | mOPV3 | liquid | Oral |  | boxes of 100 vials of 20 doses |  |  | 20 | 0.48 |  | VVM-2 | Yes | GlaxoSmithKline | 2010-10-05 | IVB/PQ_229_mopv3
[37 empty] | Monovalent Oral polio type 3 | mOPV3 | liquid | Oral |  | boxes of 25 vials of 20 doses |  |  | 20 | 1.07 |  | VVM-2 | Yes | Panacea Biotec | 2010-10-04 | IVB/PQ_230_mopv3
[37 empty] | Tetanus toxoid | TT | liquid | IM | TT vaccine | pack of 10 vials |  |  | 10 | 2.1 |  | VVM-30 | Yes | Bio Farma | 1999-03-11 | IVB/PQ_15_tet
[37 empty] | Tetanus toxoid | TT | liquid | IM | TT vaccine | pack of 10 vials |  |  | 20 | 0.75 |  | VVM-30 | Yes | Bio Farma | 1999-03-11 | IVB/PQ_16_tet
[37 empty] | Tetanus toxoid | TT | liquid | IM | Tetatox TT vaccine | pack of 10 vials |  |  | 10 | 4.125 |  | VVM-14 | Yes | BB-NCIPD Ltd. | 2006-05-09 | IVB/PQ_76_tet
[37 empty] | Tetanus toxoid | TT | liquid | IM | Tetatox TT vaccine | pack of 10 vials |  |  | 20 | 2.05 |  | VVM-14 | Yes | BB-NCIPD Ltd. | 2006-05-09 | IVB/PQ_77_tet
[37 empty] | Tetanus toxoid | TT | liquid | IM | Tetanus Toxoid | pack of 20 vials |  |  | 20 | 2.9 |  | VVM-30 | Yes | Biological E Limited | 2009-12-21 | IVB/PQ_191_TT
[37 empty] | Tetanus toxoid | TT | liquid | IM | TETAVAX | pack of 10 vials |  |  | 10 | 2.46 |  | None | Yes | Sanofi Pasteur | 1997-07-22 | IVB/PQ_105_tet
[37 empty] | Tetanus toxoid | TT | liquid | IM | Tetanus Toxoid | pack of 25 vials |  |  | 20 | 2.433 |  | VVM-30 | Yes | Serum Institute of India Ltd, India | 1995-04-04 | IVB/PQ_137_tet
[37 empty] | Tetanus toxoid | TT | liquid | IM | Tetanus Toxoid | pack of 50 vials |  |  | 10 | 2.611 |  | VVM-30 | Yes | Serum Institute of India Ltd, India | 1995-04-04 | IVB/PQ_136_tet
[37 empty] | Tetanus toxoid | TT | liquid | IM | ShanTT | pack of 30 vials |  |  | 20 | 2.57 |  | VVM-14 | Yes | Shantha Biotechnics Private Ltd. | 2007-08-30 | IVB/PQ_160_tet
[37 empty] | Tetanus toxoid | TT | liquid | IM | ShanTT | pack of 30 vials |  |  | 10 | 4.36 |  | VVM-14 | Yes | Shantha Biotechnics Private Ltd. | 2007-08-30 | IVB/PQ_159_tet
[37 empty] | Trivalent Oral Polio Vaccine | tOPV | liquid | Oral | Oral polio | pack of 10 vials |  |  | 10 | 3.2 |  | VVM-2 | Yes | Bio Farma | 1997-04-09 | http://www.who.int/immunization_standards/vaccine_quality/PQ_13_OPV_trivalent_10_dose_Vial/en/index.html
[37 empty] | Trivalent Oral Polio Vaccine | tOPV | liquid | Oral | Oral polio | pack of 50 vials |  |  | 20 | 0.24 |  | VVM-2 | Yes | Bio Farma | 1997-04-09 | http://www.who.int/immunization_standards/vaccine_quality/14_opv/en/index.html
[37 empty] | Trivalent Oral Polio Vaccine | tOPV | liquid | Oral | Polio sabin | pack of 100 vials |  |  | 10* |  |  | VVM-2 | Yes | GlaxoSmithKline | 2004-03-29 | http://www.who.int/immunization_standards/vaccine_quality/45_opv/en/index.html
[37 empty] | Trivalent Oral Polio Vaccine | tOPV | liquid | Oral | Polio sabin | pack of 100 vials |  |  | 20* |  |  | VVM-2 | Yes | GlaxoSmithKline | 2004-03-29 | http://www.who.int/immunization_standards/vaccine_quality/46_opv/en/index.html
[37 empty] | Trivalent Oral Polio Vaccine | tOPV | liquid | Oral | Polioral | pack of 10 or 100 tubes |  |  | 10* |  |  | VVM-2 | Yes | Novartis Vaccines and Diagnostics S.r.l (formerly Chiron Vaccines) | 1987-01-01 | http://www.who.int/immunization_standards/vaccine_quality/31_opv/en/index.html
[37 empty] | Trivalent Oral Polio Vaccine | tOPV | liquid | Oral | Polioral | pack of 10 or 100 tubes |  |  | 20* |  |  | VVM-2 | Yes | Novartis Vaccines and Diagnostics S.r.l (formerly Chiron Vaccines) | 1987-01-01 | http://www.who.int/immunization_standards/vaccine_quality/32_opv/en/index.html
[37 empty] | Trivalent Oral Polio Vaccine | tOPV | liquid | Oral | OPVERO | pack of 1 vial |  |  | 10* | 5.6 |  | VVM-2 | Yes | Sanofi Pasteur | 2002-06-16 | http://www.who.int/immunization_standards/vaccine_quality/PQ_101_opv_10_dose_sanofi_pasteur/en/index.html
[37 empty] | Trivalent Oral Polio Vaccine | tOPV | liquid | Oral | OPVERO | pack of 10 vials |  |  | 10 | 0.97 |  | VVM-2 | Yes | Sanofi Pasteur | 2002-06-16 | http://www.who.int/immunization_standards/vaccine_quality/PQ_101_opv_10_dose_sanofi_pasteur/en/index.html
[37 empty] | Trivalent Oral Polio Vaccine | tOPV | liquid | Oral | OPVERO | pack of 10 vials |  |  | 20 | 0.48 |  | VVM-2 | Yes | Sanofi Pasteur | 2002-06-16 | http://www.who.int/immunization_standards/vaccine_quality/PQ_102_opv_20_dose_sanofi_pasteur/en/index.html
[37 empty] | Trivalent Oral Polio Vaccine | tOPV | liquid | Oral | OPV trivalent 1, 2 and 3 | pack of 50 vials |  |  | 20 | 1.11 |  | VVM-2 | Yes | Serum Institute of India Ltd, India | 2013-04-02 | http://www.who.int/immunization_standards/vaccine_quality/pq_263_topv_20dose_sii/en/index.html
[37 empty] | Trivalent Oral Polio Vaccine | tOPV | liquid | Oral | Polioviral vaccine | pack of 50 vials |  |  | 20 | 1 |  | VVM-2 | Yes | Haffkine Bio Pharmaceutical Corporation Ltd, India | 2006-02-02 | http://www.who.int/immunization_standards/vaccine_quality/64_opv/en/index.html
[37 empty] | Td vaccine | Td | liquid | IM |  | pack of 25 vials |  |  | 20 | 2.433 |  | VVM-30 | Yes | Serum Institute of India Ltd, India | 1995-04-04 | http://www.who.int/immunization_standards/vaccine_quality/pq_124_diptetadult_20dose_sii/en/index.html
[37 empty] | Td vaccine | Td | liquid | IM |  | pack of 50 vials |  |  | 10 | 2.611 |  | VVM-30 | Yes | Serum Institute of India Ltd, India | 1995-04-04 | http://www.who.int/immunization_standards/vaccine_quality/pq_123_diptetadult_10dose_sii/en/index.html
[37 empty] | Td vaccine | Td | liquid | IM |  | pack of 50 ampoules |  |  | 1 | 15.715 |  | None |  | Serum Institute of India Ltd, India | 1995-04-04 | http://www.who.int/immunization_standards/vaccine_quality/pq_122_diptetadult_1dose_sii/en/index.html
[37 empty] | Td vaccine | Td | liquid | IM |  | pack of 10 vials |  |  | 10 | 2.46 |  | None | Yes | Sanofi pasteur | 1997-07-22 | http://www.who.int//immunization_standards/vaccine_quality/PQ_93_diptetadult_10_dose_vial_sanofi_pasteur/en/index.html
[37 empty] | Td vaccine | Td | liquid | IM | Adsorbed DT vaccine | pack of 10 vials |  |  | 10 | 2.23 |  | VVM-30 | Yes | Bio Farma | 2011-07-06 | http://www.who.int/immunization_standards/vaccine_quality/pq_246_td_10dose_biofarma/en/index.html
[37 empty] | Td vaccine | Td | liquid | IM | Tetadif | pack of 10 vials |  |  | 10 | 4.125 |  | VVM-14 | Yes | BB-NCIPD Ltd. | 2006-05-09 | http://www.who.int/immunization_standards/vaccine_quality/80_diptetadult/en/index.html
[37 empty] | Td vaccine | Td | liquid | IM | Tetadif | pack of 10 vials |  |  | 20 | 2.05 |  | VVM-14 | Yes | BB-NCIPD Ltd. | 2006-05-09 | http://www.who.int/immunization_standards/vaccine_quality/81_diptetadult/en/index.html
[37 empty] | Varicella | Varicella | liquid | SC |  | pack of 10 vials |  |  | 1 |  |  | None |  | GlaxoSmithKline

## RH Demand Volume & Value
NOTE: The password to unprotect this worksheet is "password". Please do not unprotect this worksheet unless you are confident of the change you are making.
[10 empty] | Summary of Country Population, CPR & Method Mix Data | [10 empty] | Raw Country CPR & Method Mix Data (Note: you can append additional data to bottom of table up to row 1000) | [18 empty] | Raw Data: Total Women of Reproductive Age by Country/Region | [5 empty] | Estimated Unit Volumes for Reproductive Health products |  |  | Estimated Unit Couple Years Protection (CYP)* values for Reproductive Health products |  |  |  |  | Raw Data: Estimated Unit Prices and Couple Years' Protection (CYP) for Reproductive Health Products | [17 empty] | Summary of Price, Volume, and CYP data per Method Type
[10 empty] | Country Name | 2015 Population - WRA (Women aged 15-49) | Most Recent Demographic Survey Year | Survey Type | mCPR-Any method | Overall Method Mix (Percent of all contraception users) | [26 empty] | Suggested citation: United Nations, Department of Economic and Social Affairs, Population Division (2013). World Population Prospects: The 2012 Revision, DVD Edition. |  |  |  | *Source: Hand measurement of UNFPA-procured product during facility visits in Maritime Region, Togo, 26 Aug - 3 Sept 2015 |  |  | * Couple Years Protection = estimated number of years of contraceptive protection provided by one unit of a particular contraceptive type |  |  |  |  | Source: UNFPA Contraceptives Price Indicator Year 2017: Key Contraceptives Cost and Comparison
| Step 1: Input Population Demographic Data |  |  | Optional: Enter your own value | [10 empty] | Pill | Injectable | IUD | Condom | Implant | Other Modern | Source | Standardized Country Name | Survey | Survey Year | mCPR-Any method | Pill | Injectable | IUD | Condom | Implant | Other Modern | mCPR-Any method | Pill | Injectable | IUD | Condom | Implant | Other Modern | Concatenated Name&Year | Index | Region, subregion, country or area * | Reference date (as of 1 July) | Women of reproductive Age (age 15-49) | Standardized Country Name | Total WRA |  |  |  | Source: USAID https://www.usaid.gov/what-we-do/global-health/family-planning/couple-years-protection-cyp |  |  |  |  | Contraceptive Method Type | Product | Unit of Measure | MIN Unit Cost | AVG Unit Cost | MAX Unit Cost | CYP per Unit | MIN Cost per CYP | AVG Cost per CYP | MAX Cost per CYP | Total CYP procured 2017) | "Market share" of Method Type | MIN Unit Volume | AVG Unit Volume | MAX Unit Volume | MIN Volume per CYP | AVG Volume per CYP | MAX Volume per CYP | Method Type | Min Weighted Volume per CYP | Avg Weighted Volume per CYP | Max Weighted Volume per CYP | Min Weighted Price per CYP | Avg Weighted Price per CYP | Max Weighted Price per CYP
[10 empty] | Angola | 6348298 | 2001 | MICS | 6.2% | 37.3% | 23.7% | 6.8% | 5.1% | 0% | 3.4% | Bertrand et al 2012 | Angola | MICS | 2001 | 6.2 | 37.3 | 23.7 | 6.8 | 5.1 | 0 | 3.4 | 6.2% | 37.3% | 23.7% | 6.8% | 5.1% | 0% | 3.4% | Angola2001 | 14 | WORLD | 2015 | 1865011.658 |  | 1865011658 | Product | Estimated Unit Volume (m^3)* | Unit Volume - conservative (m^3) | Product | Contraceptive Method Type | Relative "market share" within Method Type | Unit CYP (descriptive) | Unit CYP | Condom | Male condom, standard | Box of 144 | 2.85 | 3.093 | 3.42 | 1.2048 | 2.3655 | 2.5672 | 2.8386 | 5236248 | 86.01% | 8.6667e-05 | 0.00017333 | 0.00034667 | 7.1933e-05 | 0.00014387 | 0.00028773 | Condom | 7.319e-05 | 0.00014638 | 0.00029276 | 3.2916 | 3.5047 | 3.8114
|  | Optional: Country included in this analysis |  | Zambia | NOTE: Country list organized by UN Sub-region |  |  |  |  | Benin | 2483261 | 2011 | MICS | 12.9% | 13% | 20% | 5% | 18% | 0% | 6% | Bertrand et al 2012 | Benin | MICS | 2011 | 12.9 | 13 | 20 | 5 | 18 | 0 | 6 | 12.9% | 13% | 20% | 5% | 18% | 0% | 6% | Benin2011 | 28 | More developed regions | 2015 | 284453.431 |  | 284453431 | 1. Copper T 380 A | 0.000104 | 0.000208 | 1. Copper T 380 A | IUD |  | 4.6 years per IUD inserted | 4.6 | Condom | Male condom, special | Box of 144 | 2.889 | 3.279 | 4 | 1.2048 | 2.3979 | 2.7216 | 3.32 | 745433 | 12.24% | 8.6667e-05 | 0.00017333 | 0.00034667 | 7.1933e-05 | 0.00014387 | 0.00028773 | IUD | 4.316e-05 | 8.632e-05 | 0.00017264 | 0.0295 | 0.0304 | 0.032
|  | Optional: Percent of country's population included in this analysis |  | 100% | [5 empty] | Botswana | 612532 | 2007 | NS | 52.8% | 10.1% | 11.2% | 1.3% | 68.8% | 0% | 1% | Bertrand et al 2012 | Botswana | NS | 2007 | 52.8 | 10.1 | 11.2 | 1.3 | 68.8 | 0 | 1 | 52.8% | 10.1% | 11.2% | 1.3% | 68.8% | 0% | 1% | Botswana2007 | 42 | Less developed regions | 2015 | 1580558.227 |  | 1580558227 | 2. Jadelle | 2.6e-05 | 5.2e-05 | 2. Jadelle | Implant |  | 3.8 years per Implant | 3.8 | Condom | Female condom, latex sheath, sponge, 145mm | Piece | 0.28 | 0.28 | 0.28 | 0.0083333 | 33.6 | 33.6 | 33.6 | 9193 | 0.151% | 0.00017333 | 0.00034667 | 0.00069333 | 0.00014387 | 0.00028773 | 0.00057547 | Pill | 3.0111e-05 | 6.0221e-05 | 0.00012044 | 4.0422 | 4.4115 | 4.7216
[10 empty] | Burkina Faso | 4177966 | 2010 | DHS | 16.2% | 20% | 38.8% | 1.9% | 10% | 21.3% | 0.6% | Bertrand et al 2012 | Burkina Faso | DHS | 2010 | 16.2 | 20 | 38.8 | 1.9 | 10 | 21.3 | 0.6 | 16.2% | 20% | 38.8% | 1.9% | 10% | 21.3% | 0.6% | Burkina Faso2010 | 56 | Least developed countries | 2015 | 235015.124 |  | 235015124 | 3. Dépo-Provera | 9.7646e-05 | 0.00019529 | 3. Dépo-Provera | Injectable |  | 4 injections per year | 0.25 | Condom | Female condom, latex sheath, ring, 170mm | Piece | 0.33 | 0.33 | 0.33 | 0.0083333 | 39.6 | 39.6 | 39.6 | 13497 | 0.2217% | 0.00017333 | 0.00034667 | 0.00069333 | 0.00014387 | 0.00028773 | 0.00057547 | Injection | 4.0523e-05 | 8.1046e-05 | 0.00016209 | 3.2558 | 3.2558 | 3.2558
[10 empty] | Burundi | 2408015 | 2010 | DHS | 21.9% | 11% | 47.5% | 12.3% | 0% | 2.7% | 4.6% | Bertrand et al 2012 | Burundi | DHS | 2010 | 21.9 | 11 | 47.5 | 12.3 | 0 | 2.7 | 4.6 | 21.9% | 11% | 47.5% | 12.3% | 0% | 2.7% | 4.6% | Burundi2010 | 70 | Less developed regions, excluding least developed countries | 2015 | 1345543.103 |  | 1345543103 | 4. Noristérat | 9.7646e-05 | 0.00019529 | 4. Noristérat | Injectable |  | 6 injections per year | 0.16667 | Condom | Female condom, nitrile sheath, ring, 175mm | Piece | 0.5 | 0.5 | 0.5 | 0.0083333 | 60 | 60 | 60 | 83708 | 1.375% | 0.00017333 | 0.00034667 | 0.00069333 | 0.00014387 | 0.00028773 | 0.00057547 | Implant | 1.079e-05 | 2.158e-05 | 4.316e-05 | 2.4428 | 2.5286 | 2.6144
|  |  |  | Optional: Enter your own value | Value used in model (default values from DHS survey and 2015 World Bank Projections) |  |  |  |  | Cameroon | 5422036 | 2011 | DHS | 23.4% | 8.4% | 13.3% | 0.9% | 33.8% | 3.1% | 0.4% | Bertrand et al 2012 | Cameroon | DHS | 2011 | 23.4 | 8.4 | 13.3 | 0.9 | 33.8 | 3.1 | 0.4 | 23.4% | 8.4% | 13.3% | 0.9% | 33.8% | 3.1% | 0.4% | Cameroon2011 | 84 | Less developed regions, excluding China | 2015 | 1208150.466 |  | 1208150466 | 5. Microgynon 30 | 7.3333e-05 | 0.00014667 | 5. Microgynon 30 | Pill |  | 15 plaquettes per year | 0.066667 | IUD | TcU380A Copper IUD | Set | 0.295 | 0.304 | 0.32 | 10 | 0.0295 | 0.0304 | 0.032 | 19287140 | 100% | 5.2e-05 | 0.000104 | 0.000208 | 4.316e-05 | 8.632e-05 | 0.00017264 | Other (Use Overall Weighted Avg) | 3.3726e-05 | 6.7451e-05 | 0.0001349 | 1.8986 | 1.9774 | 2.0629
[10 empty] | Central African Republic | 1050893 | 2010 | MICS | 15.2% | 48.4% | 4.1% | 0% | 18.9% | 1.6% | 0.8% | Bertrand et al 2012 | Central African Republic | MICS | 2010 | 15.2 | 48.4 | 4.1 | 0 | 18.9 | 1.6 | 0.8 | 15.2% | 48.4% | 4.1% | 0% | 18.9% | 1.6% | 0.8% | Central African Republic2010 | 98 | High-income countries | 2015 | 268458.389 |  | 268458389 | 6. Exluton | 7.3333e-05 | 0.00014667 | 6. Exluton | Pill |  | 15 plaquettes per year | 0.066667 | Pill | Levonorgestrel 0.03mg | Cycle | 0.29 | 0.295 | 0.3 | 0.066667 | 4.35 | 4.425 | 4.5 | 526005 | 14.33% | 3.6667e-05 | 7.3333e-05 | 0.00014667 | 3.0433e-05 | 6.0867e-05 | 0.00012173
|  | Overall Number of Women of Reproductive Age (WRA) included in analysis -- Typically includes all women between the ages of 15 and 49 years -- Model default data uses U.N. population estimates from 2015 |  |  | 3821328 |  |  |  |  | Chad | 3092733 | 2010 | MICS | 4.8% | 26.3% | 47.4% | 0% | 5.3% | 0% | 0% | Bertrand et al 2012 | Chad | MICS | 2010 | 4.8 | 26.3 | 47.4 | 0 | 5.3 | 0 | 0 | 4.8% | 26.3% | 47.4% | 0% | 5.3% | 0% | 0% | Chad2010 | 112 | Middle-income countries | 2015 | 1444087.564 |  | 1444087564 | 7. Condom M No logo | 0.00017333 | 0.00034667 | 7. Condom M No logo | Condom |  | 120 condoms per year | 0.0083333 | Pill | Lynestrenol 0.5mg | Cycle | 0.41 | 0.41 | 0.41 | 0.066667 | 6.15 | 6.15 | 6.15 | 198758 | 5.415% | 3.6667e-05 | 7.3333e-05 | 0.00014667 | 3.0433e-05 | 6.0867e-05 | 0.00012173
[10 empty] | Republic of the Congo | 1176713 | 2011 | DHS-P | 44.7% | 6.8% | 6.6% | 0% | 28.8% | 0.2% | 4% | Bertrand et al 2012 | Republic of the Congo | DHS-P | 2011 | 44.7 | 6.8 | 6.6 | 0 | 28.8 | 0.2 | 4 | 44.7% | 6.8% | 6.6% | 0% | 28.8% | 0.2% | 4% | Republic of the Congo2011 | 126 | Upper-middle-income countries | 2015 | 679731.353 |  | 679731353 | 8. Femidom | 0.00034667 | 0.00069333 | 8. Femidom | Condom |  | 120 condoms per year | 0.0083333 | Pill | Norethindrone 350mg | Cycle | 0.73 | 0.73 | 0.73 | 0.066667 | 10.95 | 10.95 | 10.95 | 0 | 0% | 3.6667e-05 | 7.3333e-05 | 0.00014667 | 3.0433e-05 | 6.0867e-05 | 0.00012173
|  | Overall Contraceptive Prevalence Rate (CPR) for any method of contraception -- Default model data uses CPR among married women since it is more widely available, but ideally this rate would factor in both married and unmarried women -- If CPR data is method-specific, then enter 100% here and enter that data in the "Method Mix" section below |  |  | 40.8% |  |  |  |  | Côte d'Ivoire | 5397191 | 2011 | DHS-P | 18.2% | 43% | 14.5% | 0.6% | 10.9% | 1.2% | 1.8% | Bertrand et al 2012 | Côte d'Ivoire | DHS-P | 2011 | 18.2 | 43 | 14.5 | 0.6 | 10.9 | 1.2 | 1.8 | 18.2% | 43% | 14.5% | 0.6% | 10.9% | 1.2% | 1.8% | Côte d'Ivoire2011 | 140 | Lower-middle-income countries | 2015 | 764356.211 |  | 764356211 | 9. Postinor | 2.8889e-05 | 5.7778e-05 | 9. Postinor | Pill |  | 20 plaquettes per year | 0.05 | Pill | Desogestrel 0.15mg + Ethinyle Estradiol 0.03mg | Cycle | 0.54 | 0.691 | 0.84 | 0.066667 | 8.1 | 10.365 | 12.6 | 239373 | 6.521% | 3.6667e-05 | 7.3333e-05 | 0.00014667 | 3.0433e-05 | 6.0867e-05 | 0.00012173
[10 empty] | Democratic Republic of Congo | 16883506 | 2013 | DHS | 20.4% | 0.7% | 1.2% | 0.2% | 3.5% | 0.7% | 0.7% | Bertrand et al 2012 | Democratic Republic of Congo | MICS | 2010 | 17.7 | 6.7 | 4.7 | 0.7 | 16.7 | 2 | 0.7 | 17.7% | 6.7% | 4.7% | 0.7% | 16.7% | 2% | 0.7% | Democratic Republic of Congo2010 | 154 | Low-income countries | 2015 | 151762.142 |  | 151762142 | [8 empty] | Pill | Levonorgestrel 0.15mg + Ethinyle Estriadole 0.03mg | Cycle | 0.23 | 0.248 | 0.26 | 0.066667 | 3.45 | 3.72 | 3.9 | 2642459 | 71.99% | 3.6667e-05 | 7.3333e-05 | 0.00014667 | 3.0433e-05 | 6.0867e-05 | 0.00012173
[5 empty] | #N/A |  |  |  |  | Eritrea | 1159625 | 2002 | DHS | 8% | 23.3% | 43.3% | 6.7% | 10% | 0% | 0% | Bertrand et al 2012 | Eritrea | DHS | 2002 | 8 | 23.3 | 43.3 | 6.7 | 10 | 0 | 0 | 8% | 23.3% | 43.3% | 6.7% | 10% | 0% | 0% | Eritrea2002 | 168 | Sub-Saharan Africa | 2015 | 229156.278 |  | 229156278 | [8 empty] | Pill | Levonorgestrel 0.75mg x2 | Pack | 0.21 | 0.23 | 0.25 | 0.05 | 4.2 | 4.6 | 5 | 51388 | 1.4% | 1.4444e-05 | 2.8889e-05 | 5.7778e-05 | 1.1989e-05 | 2.3978e-05 | 4.7956e-05
[10 empty] | Ethiopia | 24150141 | 2011 | DHS | 28.6% | 7.4% | 73% | 1.1% | 0.7% | 11.9% | 0% | Bertrand et al 2012 | Ethiopia | DHS | 2011 | 28.6 | 7.4 | 73 | 1.1 | 0.7 | 11.9 | 0 | 28.6% | 7.4% | 73% | 1.1% | 0.7% | 11.9% | 0% | Ethiopia2011 | 182 | AFRICA | 2015 | 287262.43 |  | 287262430 | [8 empty] | Pill | Levonorgestrel 1.5mg | Pack | 0.22 | 0.376 | 0.64 | 0.05 | 4.4 | 7.52 | 12.8 | 12826 | 0.3494% | 1.4444e-05 | 2.8889e-05 | 5.7778e-05 | 1.1989e-05 | 2.3978e-05 | 4.7956e-05
|  | Method mix (MM) for specific types of modern contraception -- Percentage of all contraceptive users who use the specified method --NOTE: percentages do not need to sum to 100% if CPR value above includes traditional methods | Male & Female condoms |  | 14% |  |  |  |  | Gabon | 478147 | 2012 | DHS-P | 31.1% | 18.5% | 1.3% | 0.3% | 39% | 0% | 1.9% | Bertrand et al 2012 | Gabon | DHS-P | 2012 | 31.1 | 18.5 | 1.3 | 0.3 | 39 | 0 | 1.9 | 31.1% | 18.5% | 1.3% | 0.3% | 39% | 0% | 1.9% | Gabon2012 | 196 | Eastern Africa | 2015 | 95604.118 |  | 95604118 | [8 empty] | Injection | Sterile Medroxyprogesterone (104mg/0.65ml) | Vial | 0.85 | 0.85 | 0.85 | 0.25 | 3.4 | 3.4 | 3.4 | 674650 | 10.25% | 4.8823e-05 | 9.7646e-05 | 0.00019529 | 4.0523e-05 | 8.1046e-05 | 0.00016209
|  |  | Intrauterine Devices (IUDs) |  | 0.3% |  |  |  |  | Gambia | 470234 | 2001 | NS | 17.5% | 43.3% | 23.3% | 9.3% | 3.3% | 0% | 0.7% | Bertrand et al 2012 | Gambia | NS | 2001 | 17.5 | 43.3 | 23.3 | 9.3 | 3.3 | 0 | 0.7 | 17.5% | 43.3% | 23.3% | 9.3% | 3.3% | 0% | 0.7% | Gambia2001 | 210 | Burundi | 2015 | 2408.015 | Burundi | 2408015 | [8 empty] | Injection | Medroxyprogesterone acetate (150mg/ml) | Vial | 0.758 | 0.758 | 0.758 | 0.25 | 3.032 | 3.032 | 3.032 | 5640206 | 85.69% | 4.8823e-05 | 9.7646e-05 | 0.00019529 | 4.0523e-05 | 8.1046e-05 | 0.00016209
|  |  | Pills (Progesterone only + Combined low-dose OC) |  | 32.8% |  |  |  |  | Ghana | 7003487 | 2008 | DHS | 23.5% | 20.9% | 27.6% | 0.9% | 10.7% | 4% | 1.8% | Bertrand et al 2012 | Ghana | DHS | 2008 | 23.5 | 20.9 | 27.6 | 0.9 | 10.7 | 4 | 1.8 | 23.5% | 20.9% | 27.6% | 0.9% | 10.7% | 4% | 1.8% | Ghana2008 | 224 | Comoros | 2015 | 190.212 | Comoros | 190212 | [8 empty] | Injection | Norethisterone enanthate 200mg | Ampoule | 1.15 | 1.15 | 1.15 | 0.16667 | 6.9 | 6.9 | 6.9 | 221850 | 3.37% | 4.8823e-05 | 9.7646e-05 | 0.00019529 | 4.0523e-05 | 8.1046e-05 | 0.00016209
|  |  | Injectable contraceptives |  | 25.4% |  |  |  |  | Guinea | 2805950 | 2012 | DHS-P | 5.6% | 30% | 32.5% | 5% | 12.5% | 2.5% | 0% | Bertrand et al 2012 | Guinea | DHS-P | 2012 | 5.6 | 30 | 32.5 | 5 | 12.5 | 2.5 | 0 | 5.6% | 30% | 32.5% | 5% | 12.5% | 2.5% | 0% | Guinea2012 | 238 | Djibouti | 2015 | 253.427 | Djibouti | 253427 | [8 empty] | Injection | Norethisterone enanthate 50mg + Estradriol valerate 5mg | Ampoule | 0.85 | 0.85 | 0.85 | 0.076923 | 11.05 | 11.05 | 11.05 | 45777 | 0.6954% | 4.8823e-05 | 9.7646e-05 | 0.00019529 | 4.0523e-05 | 8.1046e-05 | 0.00016209
|  |  | Subdermal Implants |  | 1.2% |  |  |  |  | Guinea-Bissau | 436707 | 2010 | MICS | 14.2% | 11% | 13.8% | 36.7% | 29.4% | 0% | 0% | Bertrand et al 2012 | Guinea-Bissau | MICS | 2010 | 14.2 | 11 | 13.8 | 36.7 | 29.4 | 0 | 0 | 14.2% | 11% | 13.8% | 36.7% | 29.4% | 0% | 0% | Guinea-Bissau2010 | 252 | Eritrea | 2015 | 1159.625 | Eritrea | 1159625 | [8 empty] | Implant | Etonogestrel 68mg x 1 | Set | 8.5 | 8.5 | 8.5 | 2.5 | 3.4 | 3.4 | 3.4 | 6723173 | 33.99% | 1.3e-05 | 2.6e-05 | 5.2e-05 | 1.079e-05 | 2.158e-05 | 4.316e-05
|  |  | Other modern methods |  | 0.3% |  |  |  |  | Kenya | 11871474 | 2008 | DHS | 45.5% | 16.3% | 48.8% | 3.6% | 4.1% | 4.3% | 0% | Bertrand et al 2012 | Kenya | DHS | 2008 | 45.5 | 16.3 | 48.8 | 3.6 | 4.1 | 4.3 | 0 | 45.5% | 16.3% | 48.8% | 3.6% | 4.1% | 4.3% | 0% | Kenya2008 | 266 | Ethiopia | 2015 | 24150.141 | Ethiopia | 24150141 | [8 empty] | Implant | Etonogestrel 68mg x 1 TPP | Set | 7.5 | 8 | 8.5 | 3.8462 | 1.95 | 2.08 | 2.21 | 13058320 | 66.01% | 1.3e-05 | 2.6e-05 | 5.2e-05 | 1.079e-05 | 2.158e-05 | 4.316e-05
[10 empty] | Lesotho | 575944 | 2009 | DHS | 47% | 26.9% | 41.5% | 4.1% | 20.2% | 0.2% | 0.2% | Bertrand et al 2012 | Lesotho | DHS | 2009 | 47 | 26.9 | 41.5 | 4.1 | 20.2 | 0.2 | 0.2 | 47% | 26.9% | 41.5% | 4.1% | 20.2% | 0.2% | 0.2% | Lesotho2009 | 280 | Kenya | 2015 | 11871.474 | Kenya | 11871474 | [8 empty] | Implant | Levonorgestrel 75mg x 2 | Set
[10 empty] | Liberia | 1057054 | 2013 | DHS | 20.2% | 5% | 11.2% | 0% | 0.4% | 2.1% | 0.1% | Bertrand et al 2012 | Liberia | DHS | 2007 | 11.4 | 33 | 35.7 | 1.7 | 13.9 | 0 | 0 | 11.4% | 33% | 35.7% | 1.7% | 13.9% | 0% | 0% | Liberia2007 | 294 | Madagascar | 2015 | 5876.585 | Madagascar | 5876585
[10 empty] | Madagascar | 5876585 | 2008 | DHS | 39.9% | 15.5% | 46.4% | 1% | 2.8% | 3.9% | 0% | Bertrand et al 2012 | Madagascar | DHS | 2008 | 39.9 | 15.5 | 46.4 | 1 | 2.8 | 3.9 | 0 | 39.9% | 15.5% | 46.4% | 1% | 2.8% | 3.9% | 0% | Madagascar2008 | 308 | Malawi | 2015 | 4170.094 | Malawi | 4170094
[10 empty] | Malawi | 4170094 | 2010 | DHS | 46.1% | 5.6% | 57.6% | 0.7% | 5.4% | 2.9% | 0.2% | Bertrand et al 2012 | Malawi | DHS | 2010 | 46.1 | 5.6 | 57.6 | 0.7 | 5.4 | 2.9 | 0.2 | 46.1% | 5.6% | 57.6% | 0.7% | 5.4% | 2.9% | 0.2% | Malawi2010 | 322 | Mauritius | 2015 | 320.345 | Mauritius | 320345
[10 empty] | Mali | 3846637 | 2006 | DHS | 8.2% | 40.8% | 35.2% | 1.4% | 5.6% | 1.4% | 0% | Bertrand et al 2012 | Mali | DHS | 2006 | 8.2 | 40.8 | 35.2 | 1.4 | 5.6 | 1.4 | 0 | 8.2% | 40.8% | 35.2% | 1.4% | 5.6% | 1.4% | 0% | Mali2006 | 336 | Mayotte | 2015 | 59.538 | Mayotte | 59538
[10 empty] | Mauritania | 1013192 | 2007 | MICS | 9.3% | 62% | 10.9% | 3.3% | 4.3% | 0% | 5.4% | Bertrand et al 2012 | Mauritania | MICS | 2007 | 9.3 | 62 | 10.9 | 3.3 | 4.3 | 0 | 5.4 | 9.3% | 62% | 10.9% | 3.3% | 4.3% | 0% | 5.4% | Mauritania2007 | 350 | Mozambique | 2015 | 6558.523 | Mozambique | 6558523
[10 empty] | Mauritius | 320345 | 2002 | NS | 75.8% | 21.1% | 4.9% | 1.8% | 11.7% | 0.1% | 0.3% | Bertrand et al 2012 | Mauritius | NS | 2002 | 75.8 | 21.1 | 4.9 | 1.8 | 11.7 | 0.1 | 0.3 | 75.8% | 21.1% | 4.9% | 1.8% | 11.7% | 0.1% | 0.3% | Mauritius2002 | 364 | Réunion | 2015 | 212.213 | Reunion | 212213
[10 empty] | Mozambique | 6558523 | 2011 | DHS-P | 11.4% | 39.8% | 45.1% | 0.9% | 9.7% | 0% | 0.9% | Bertrand et al 2012 | Mozambique | DHS-P | 2011 | 11.4 | 39.8 | 45.1 | 0.9 | 9.7 | 0 | 0.9 | 11.4% | 39.8% | 45.1% | 0.9% | 9.7% | 0% | 0.9% | Mozambique2011 | 378 | Rwanda | 2015 | 2913.666 | Rwanda | 2913666
|  | Step 2: Input Product Volume, Value, and CYP data | [7 empty] | Namibia | 645493 | 2006 | DHS | 55.1% | 15.9% | 40.2% | 2.6% | 19.6% | 0.4% | 0.4% | Bertrand et al 2012 | Namibia | DHS | 2006 | 55.1 | 15.9 | 40.2 | 2.6 | 19.6 | 0.4 | 0.4 | 55.1% | 15.9% | 40.2% | 2.6% | 19.6% | 0.4% | 0.4% | Namibia2006 | 392 | Seychelles | 2015 | 24.466 | Seychelles | 24466
[10 empty] | Niger | 4167756 | 2012 | DHS-P | 13.9% | 67.5% | 25.3% | 1.2% | 0% | 3.6% | 0% | Bertrand et al 2012 | Niger | DHS-P | 2012 | 13.9 | 67.5 | 25.3 | 1.2 | 0 | 3.6 | 0 | 13.9% | 67.5% | 25.3% | 1.2% | 0% | 3.6% | 0% | Niger2012 | 406 | Somalia | 2015 | 3125.428 | Somalia | 3125428
|  |  | Packaged Volumes: Use Minimum, Average, or Maximum data points? | Average | [5 empty] | Nigeria | 41362596 | 2013 | DHS | 15.1% | 1.8% | 3.2% | 1.1% | 2.1% | 0.4% | 0.4% | Bertrand et al 2012 | Nigeria | DHS-P | 2012 | 14.1 | 16.9 | 28.2 | 5.6 | 14.5 | 1.6 | 0.8 | 14.1% | 16.9% | 28.2% | 5.6% | 14.5% | 1.6% | 0.8% | Nigeria2012 | 420 | South Sudan | 2015 | 2825.001 | South Sudan | 2825001
|  |  | Product Cost: Use Minimum, Average, or Maximum data points? | Average | [5 empty] | Rwanda | 2913666 | 2010 | DHS | 51.6% | 13.9% | 51.6% | 1% | 5.7% | 12.4% | 0.2% | Bertrand et al 2012 | Rwanda | DHS | 2010 | 51.6 | 13.9 | 51.6 | 1 | 5.7 | 12.4 | 0.2 | 51.6% | 13.9% | 51.6% | 1% | 5.7% | 12.4% | 0.2% | Rwanda2010 | 434 | Uganda | 2015 | 9059.232 | Uganda | 9059232
[10 empty] | Senegal | 3651545 | 2011 | DHS | 13.1% | 33.3% | 42.3% | 4.9% | 4.9% | 8.9% | 0% | Bertrand et al 2012 | Senegal | DHS | 2011 | 13.1 | 33.3 | 42.3 | 4.9 | 4.9 | 8.9 | 0 | 13.1% | 33.3% | 42.3% | 4.9% | 4.9% | 8.9% | 0% | Senegal2011 | 448 | United Republic of Tanzania | 2015 | 12505.739 | Tanzania | 12505739
[10 empty] | Sierra Leone | 1770495 | 2013 | DHS | 16.6% | 3.9% | 7.5% | 0.1% | 0.2% | 2.4% | 0% | Bertrand et al 2012 | Sierra Leone | MICS | 2010 | 11 | 43 | 49.5 | 0 | 1.1 | 6.5 | 0 | 11% | 43% | 49.5% | 0% | 1.1% | 6.5% | 0% | Sierra Leone2010 | 462 | Zambia | 2015 | 3821.328 | Zambia | 3821328
|  |  |  | Packaged volume per CYP (cm^3) |  | Product cost per CYP ($USD) |  | Number of RH products Managed |  | Somalia | 3125428 | 2005 | MICS | 14.6% | 44.4% | 11.1% | 5.6% | 0% | 0% | 0% | Bertrand et al 2012 | Somalia | MICS | 2005 | 14.6 | 44.4 | 11.1 | 5.6 | 0 | 0 | 0 | 14.6% | 44.4% | 11.1% | 5.6% | 0% | 0% | 0% | Somalia2005 | 476 | Zimbabwe | 2015 | 4099.066 | Zimbabwe | 4099066
|  |  |  | Optional: Enter your own value | Value used in model (default values from UNFPA 2017 Procurement Data) | Optional: Enter your own value | Value used in model (default values from UNFPA 2017 Procurement Data) | Optional: Enter your own value | Value used in model (defaults based on UNFPA 2017 Procurement portfolio) | South Africa | 15022803 | 2003 | DHS | 59.9% | 18.2% | 47.4% | 1.7% | 7.7% | 0% | 0% | Bertrand et al 2012 | South Africa | DHS | 2003 | 59.9 | 18.2 | 47.4 | 1.7 | 7.7 | 0 | 0 | 59.9% | 18.2% | 47.4% | 1.7% | 7.7% | 0% | 0% | South Africa2003 | 490 | Middle Africa | 2015 | 34756.627 |  | 34756627
|  |  | Method Type | [6 empty] | South Sudan | 2825001 | 2006 | NS | 3.5% | 14.6% | 0% | 0% | 73.5% | 0% | 6.8% | Bertrand et al 2012 | South Sudan | NS | 2006 | 3.5 | 14.6 | 0 | 0 | 73.5 | 0 | 6.8 | 3.5% | 14.6% | 0% | 0% | 73.5% | 0% | 6.8% | South Sudan2006 | 504 | Angola | 2015 | 6348.298 | Angola | 6348298
|  |  | Male & Female condoms |  | 146.3809 |  | 3.5047 |  | 2 | Sudan | 9255776 | 2006 | NS | 9.5% | 75.6% | 8% | 5.3% | 0.2% | 0% | 0% | Bertrand et al 2012 | Sudan | NS | 2006 | 9.5 | 75.6 | 8 | 5.3 | 0.2 | 0 | 0 | 9.5% | 75.6% | 8% | 5.3% | 0.2% | 0% | 0% | Sudan2006 | 518 | Cameroon | 2015 | 5422.036 | Cameroon | 5422036
|  |  | Intrauterine Devices (IUDs) |  | 86.32 |  | 0.0304 |  | 1 | Swaziland | 357900 | 2010 | MICS | 65.2% | 16.6% | 33.1% | 1.7% | 34.8% | 2.8% | 0.3% | Bertrand et al 2012 | Swaziland | MICS | 2010 | 65.2 | 16.6 | 33.1 | 1.7 | 34.8 | 2.8 | 0.3 | 65.2% | 16.6% | 33.1% | 1.7% | 34.8% | 2.8% | 0.3% | Swaziland2010 | 532 | Central African Republic | 2015 | 1050.893 | Central African Republic | 1050893
|  |  | Pills (Progesterone only + Combined low-dose OC) |  | 60.2214 |  | 4.4115 |  | 2 | Tanzania | 12505739 | 2010 | DHS | 34.4% | 20.9% | 33.1% | 1.9% | 7.2% | 7.2% | 0% | Bertrand et al 2012 | Tanzania | DHS | 2010 | 34.4 | 20.9 | 33.1 | 1.9 | 7.2 | 7.2 | 0 | 34.4% | 20.9% | 33.1% | 1.9% | 7.2% | 7.2% | 0% | Tanzania2010 | 546 | Chad | 2015 | 3092.733 | Chad | 3092733
|  |  | Injectable contraceptives |  | 81.0458 |  | 3.2558 |  | 2 | Togo | 1793022 | 2006 | MICS | 16.8% | 12.3% | 20.4% | 2.5% | 23.4% | 6.2% | 1.2% | Bertrand et al 2012 | Togo | MICS | 2006 | 16.8 | 12.3 | 20.4 | 2.5 | 23.4 | 6.2 | 1.2 | 16.8% | 12.3% | 20.4% | 2.5% | 23.4% | 6.2% | 1.2% | Togo2006 | 560 | Congo | 2015 | 1176.713 | Republic of the Congo | 1176713
|  |  | Subdermal Implants |  | 21.58 |  | 2.5286 |  | 2 | Uganda | 9059232 | 2011 | DHS | 30% | 9.9% | 48% | 1.7% | 9.2% | 9.2% | 0% | Bertrand et al 2012 | Uganda | DHS | 2011 | 30 | 9.9 | 48 | 1.7 | 9.2 | 9.2 | 0 | 30% | 9.9% | 48% | 1.7% | 9.2% | 9.2% | 0% | Uganda2011 | 574 | Democratic Republic of the Congo | 2015 | 16883.506 | Democratic Republic of Congo | 16883506
|  |  | Other modern methods (Default data uses overall weighted average of other five method types) |  | 67.4512 |  | 1.9774 |  | 1 | Zambia | 3821328 | 2007 | DHS | 40.8% | 32.8% | 25.4% | 0.3% | 14% | 1.2% | 0.3% | Bertrand et al 2012 | Zambia | DHS | 2007 | 40.8 | 32.8 | 25.4 | 0.3 | 14 | 1.2 | 0.3 | 40.8% | 32.8% | 25.4% | 0.3% | 14% | 1.2% | 0.3% | Zambia2007 | 588 | Equatorial Guinea | 2015 | 258.113 | Equatorial Guinea | 258113
[8 empty] | TOTALS: | 10 | Zimbabwe | 4099066 | 2010 | DHS | 58.5% | 71.1% | 14.3% | 0.3% | 5.3% | 4.6% | 0.5% | Bertrand et al 2012 | Zimbabwe | DHS | 2010 | 58.5 | 71.1 | 14.3 | 0.3 | 5.3 | 4.6 | 0.5 | 58.5% | 71.1% | 14.3% | 0.3% | 5.3% | 4.6% | 0.5% | Zimbabwe2010 | 602 | Gabon | 2015 | 478.147 | Gabon | 478147
[10 empty] | Algeria | 10730620 | 2006 | MICS | 61.4% | 77.4% | 0% | 3.9% | 3.9% | 0% | 0.5% | Bertrand et al 2012 | Algeria | MICS | 2006 | 61.4 | 77.4 | 0 | 3.9 | 3.9 | 0 | 0.5 | 61.4% | 77.4% | 0% | 3.9% | 3.9% | 0% | 0.5% | Algeria2006 | 616 | Sao Tome and Principe | 2015 | 46.188 | Sao Tome and Principe | 46188
[10 empty] | Egypt Arab Rep | 23787262 | 2008 | DHS | 60.3% | 20.4% | 12.7% | 62% | 1.2% | 0.9% | 0% | Bertrand et al 2012 | Egypt Arab Rep | DHS | 2008 | 60.3 | 20.4 | 12.7 | 62 | 1.2 | 0.9 | 0 | 60.3% | 20.4% | 12.7% | 62% | 1.2% | 0.9% | 0% | Egypt Arab Rep2008 | 630 | Northern Africa | 2015 | 58106.152 |  | 58106152
[10 empty] | Iran | 23593747 | 2002 | NS | 73.3% | 34.9% | 3.2% | 10.6% | 8.3% | 0.6% | 0% | Bertrand et al 2012 | Iran | NS | 2002 | 73.3 | 34.9 | 3.2 | 10.6 | 8.3 | 0.6 | 0 | 73.3% | 34.9% | 3.2% | 10.6% | 8.3% | 0.6% | 0% | Iran2002 | 644 | Algeria | 2015 | 10730.62 | Algeria | 10730620
[10 empty] | Iraq | 8817725 | 2011 | MICS | 51.2% | 31.3% | 6.5% | 19.4% | 3.7% | 0.2% | 1.2% | Bertrand et al 2012 | Iraq | MICS | 2011 | 51.2 | 31.3 | 6.5 | 19.4 | 3.7 | 0.2 | 1.2 | 51.2% | 31.3% | 6.5% | 19.4% | 3.7% | 0.2% | 1.2% | Iraq2011 | 658 | Egypt | 2015 | 23787.262 | Egypt Arab Rep | 23787262
[10 empty] | Jordan | 2352593 | 2012 | DHS-P | 61.2% | 13.8% | 1.5% | 36.3% | 13.5% | 0.5% | 0.3% | Bertrand et al 2012 | Jordan | DHS-P | 2012 | 61.2 | 13.8 | 1.5 | 36.3 | 13.5 | 0.5 | 0.3 | 61.2% | 13.8% | 1.5% | 36.3% | 13.5% | 0.5% | 0.3% | Jordan2012 | 672 | Libya | 2015 | 1789.98 | Libya | 1789980
[10 empty] | Lebanon | 1629974 | 2006 | PAPFAM | 58% | 37.5% | 0% | 40.7% | 12.7% | 0% | 0% | Bertrand et al 2012 | Lebanon | PAPFAM | 2006 | 58 | 37.5 | 0 | 40.7 | 12.7 | 0 | 0 | 58% | 37.5% | 0% | 40.7% | 12.7% | 0% | 0% | Lebanon2006 | 686 | Morocco | 2015 | 9326.223 | Morocco | 9326223
|  | Step 3: Calculate Estimated Consumption of Reproductive Health Commodities | [7 empty] | Morocco | 9326223 | 2003 | DHS | 63% | 66.7% | 3.5% | 9% | 2.5% | 0% | 0.2% | Bertrand et al 2012 | Morocco | DHS | 2003 | 63 | 66.7 | 3.5 | 9 | 2.5 | 0 | 0.2 | 63% | 66.7% | 3.5% | 9% | 2.5% | 0% | 0.2% | Morocco2003 | 700 | Sudan | 2015 | 9255.776 | Sudan | 9255776
[10 empty] | Syria | 4498027 | 2006 | MICS | 58.3% | 24.2% | 1.7% | 48.1% | 3% | 0% | 0.4% | Bertrand et al 2012 | Syria | MICS | 2006 | 58.3 | 24.2 | 1.7 | 48.1 | 3 | 0 | 0.4 | 58.3% | 24.2% | 1.7% | 48.1% | 3% | 0% | 0.4% | Syria2006 | 714 | Tunisia | 2015 | 3070.773 | Tunisia | 3070773
|  |  | Assumed wastage rate of procured commodities (% of commodities procured that are not administered to clients due to loss, expiry, etc) | 20% | [5 empty] | Tunisia | 3070773 | 2006 | MICS | 60.2% | 24.1% | 2.3% | 46.3% | 2.2% | 0.5% | 1% | Bertrand et al 2012 | Tunisia | MICS | 2006 | 60.2 | 24.1 | 2.3 | 46.3 | 2.2 | 0.5 | 1 | 60.2% | 24.1% | 2.3% | 46.3% | 2.2% | 0.5% | 1% | Tunisia2006 | 728 | Western Sahara | 2015 | 145.518 | Western Sahara | 145518
[10 empty] | Yemen Rep | 6673836 | 2006 | MICS | 27.7% | 43.3% | 16.8% | 19.2% | 1.9% | 0% | 0% | Bertrand et al 2012 | Yemen Rep | MICS | 2006 | 27.7 | 43.3 | 16.8 | 19.2 | 1.9 | 0 | 0 | 27.7% | 43.3% | 16.8% | 19.2% | 1.9% | 0% | 0% | Yemen Rep2006 | 742 | Southern Africa | 2015 | 17214.672 |  | 17214672
[10 empty] | Argentina | 10804259 | 2004 | NS | 78.9% | 25.8% | 3% | 10.7% | 41.7% | 0% | 1% | Bertrand et al 2012 | Argentina | NS | 2004 | 78.9 | 25.8 | 3 | 10.7 | 41.7 | 0 | 1 | 78.9% | 25.8% | 3% | 10.7% | 41.7% | 0% | 1% | Argentina2004 | 756 | Botswana | 2015 | 612.532 | Botswana | 612532
[10 empty] | Bolivia | 2747530 | 2008 | DHS | 60.5% | 5.6% | 19% | 14.1% | 6.7% | 0% | 0.2% | Bertrand et al 2012 | Bolivia | DHS | 2008 | 60.5 | 5.6 | 19 | 14.1 | 6.7 | 0 | 0.2 | 60.5% | 5.6% | 19% | 14.1% | 6.7% | 0% | 0.2% | Bolivia2008 | 770 | Lesotho | 2015 | 575.944 | Lesotho | 575944
|  |  | Method Type | #WRA using method | #CYP Annual Demand | #CYP Annual Demand, adjusted for wastage | Estimated total annual demand volume (m^3) | Estimated annual cost ($) of demand volume |  | Brazil | 56769913 | 2006 | NS | 80.3% | 30.8% | 5% | 2.4% | 15.2% | 0.1% | 0% | Bertrand et al 2012 | Brazil | NS | 2006 | 80.3 | 30.8 | 5 | 2.4 | 15.2 | 0.1 | 0 | 80.3% | 30.8% | 5% | 2.4% | 15.2% | 0.1% | 0% | Brazil2006 | 784 | Namibia | 2015 | 645.493 | Namibia | 645493
|  |  | Male & Female condoms | 218274.2554 | 218274.2554 | 272842.8192 | 39.939 | 956238.8218 |  | Chile | 4558232 | 2006 | NS | 64.2% | 45.3% | 0% | 29.4% | 14.2% | 0% | 0% | Bertrand et al 2012 | Chile | NS | 2006 | 64.2 | 45.3 | 0 | 29.4 | 14.2 | 0 | 0 | 64.2% | 45.3% | 0% | 29.4% | 14.2% | 0% | 0% | Chile2006 | 798 | South Africa | 2015 | 15022.803 | South Africa | 15022803
|  |  | Intrauterine Devices (IUDs) | 4677.3055 | 4677.3055 | 5846.6318 | 0.50468 | 177.7376 |  | Colombia | 13203530 | 2010 | DHS | 79.1% | 9.7% | 11.7% | 9.5% | 8.9% | 3.9% | 0.1% | Bertrand et al 2012 | Colombia | DHS | 2010 | 79.1 | 9.7 | 11.7 | 9.5 | 8.9 | 3.9 | 0.1 | 79.1% | 9.7% | 11.7% | 9.5% | 8.9% | 3.9% | 0.1% | Colombia2010 | 812 | Swaziland | 2015 | 357.9 | Swaziland | 357900
|  |  | Pills (Progesterone only + Combined low-dose OC) | 511385.3983 | 511385.3983 | 639231.7478 | 38.4954 | 2819978.6686 |  | Costa Rica | 1278544 | 2010 | NS | 82.2% | 25.6% | 11.4% | 4.1% | 10.8% | 0.4% | 0.6% | Bertrand et al 2012 | Costa Rica | NS | 2010 | 82.2 | 25.6 | 11.4 | 4.1 | 10.8 | 0.4 | 0.6 | 82.2% | 25.6% | 11.4% | 4.1% | 10.8% | 0.4% | 0.6% | Costa Rica2010 | 826 | Western Africa | 2015 | 81580.861 |  | 81580861
|  |  | Injectable contraceptives | 396011.8633 | 396011.8633 | 495014.8291 | 40.1189 | 1611689.3814 |  | Cuba | 2800646 | 2010 | MICS | 74.3% | 7% | 1.9% | 33.6% | 23.2% | 0.1% | 0.5% | Bertrand et al 2012 | Cuba | MICS | 2010 | 74.3 | 7 | 1.9 | 33.6 | 23.2 | 0.1 | 0.5 | 74.3% | 7% | 1.9% | 33.6% | 23.2% | 0.1% | 0.5% | Cuba2010 | 840 | Benin | 2015 | 2483.261 | Benin | 2483261
|  |  | Subdermal Implants | 18709.2219 | 18709.2219 | 23386.5274 | 0.50468 | 59135.895 |  | Dominican Republic | 2737993 | 2013 | DHS | 71.9% | 16.6% | 5.7% | 1.7% | 2.6% | 0.5% | 0.2% | Bertrand et al 2012 | Dominican Republic | DHS | 2007 | 72.9 | 18.5 | 5.8 | 2.9 | 2.6 | 0.8 | 0 | 72.9% | 18.5% | 5.8% | 2.9% | 2.6% | 0.8% | 0% | Dominican Republic2007 | 854 | Burkina Faso | 2015 | 4177.966 | Burkina Faso | 4177966
|  |  | Other modern methods (Default data uses overall weighted average of other five method types) | 4677.3055 | 4677.3055 | 5846.6318 | 0.39436 | 11561.2409 |  | Ecuador | 4227686 | 2004 | RHS | 72.7% | 18.5% | 8.2% | 14% | 6% | 0% | 1.3% | Bertrand et al 2012 | Ecuador | RHS | 2004 | 72.7 | 18.5 | 8.2 | 14 | 6 | 0 | 1.3 | 72.7% | 18.5% | 8.2% | 14% | 6% | 0% | 1.3% | Ecuador2004 | 868 | Cabo Verde | 2015 | 142.779 |  | 142779
[6 empty] | TOTALS: | 119.957 | 5458781.7453 |  | El Salvador | 1771039 | 2008 | RHS | 72.5% | 7.6% | 31.2% | 1.1% | 6.4% | 0.1% | 0% | Bertrand et al 2012 | El Salvador | RHS | 2008 | 72.5 | 7.6 | 31.2 | 1.1 | 6.4 | 0.1 | 0 | 72.5% | 7.6% | 31.2% | 1.1% | 6.4% | 0.1% | 0% | El Salvador2008 | 882 | Côte d'Ivoire | 2015 | 5397.191 | Côte d'Ivoire | 5397191
[10 empty] | Guatemala | 4285562 | 2008 | RHS | 54.1% | 6.7% | 27.2% | 2.4% | 6.7% | 0% | 2% | Bertrand et al 2012 | Guatemala | RHS | 2008 | 54.1 | 6.7 | 27.2 | 2.4 | 6.7 | 0 | 2 | 54.1% | 6.7% | 27.2% | 2.4% | 6.7% | 0% | 2% | Guatemala2008 | 896 | Gambia | 2015 | 470.234 | Gambia | 470234
[10 empty] | Haiti | 2852824 | 2012 | DHS-P | 34.5% | 9.8% | 67.8% | 0.3% | 0% | 6.6% | 0.3% | Bertrand et al 2012 | Haiti | DHS-P | 2012 | 34.5 | 9.8 | 67.8 | 0.3 | 0 | 6.6 | 0.3 | 34.5% | 9.8% | 67.8% | 0.3% | 0% | 6.6% | 0.3% | Haiti2012 | 910 | Ghana | 2015 | 7003.487 | Ghana | 7003487
[10 empty] | Honduras | 2428538 | 2005 | DHS | 65.2% | 17.4% | 21.2% | 10.2% | 4.5% | 0% | 0% | Bertrand et al 2012 | Honduras | DHS | 2005 | 65.2 | 17.4 | 21.2 | 10.2 | 4.5 | 0 | 0 | 65.2% | 17.4% | 21.2% | 10.2% | 4.5% | 0% | 0% | Honduras2005 | 924 | Guinea | 2015 | 2805.95 | Guinea | 2805950
[10 empty] | Jamaica | 772196 | 2008 | RHS | 72.5% | 23.9% | 19% | 1.4% | 34.9% | 1% | 0.4% | Bertrand et al 2012 | Jamaica | RHS | 2008 | 72.5 | 23.9 | 19 | 1.4 | 34.9 | 1 | 0.4 | 72.5% | 23.9% | 19% | 1.4% | 34.9% | 1% | 0.4% | Jamaica2008 | 938 | Guinea-Bissau | 2015 | 436.707 | Guinea-Bissau | 436707
[10 empty] | Mexico | 34397664 | 2006 | NS | 70.9% | 7.1% | 7.5% | 17.4% | 9.6% | 0% | 0% | Bertrand et al 2012 | Mexico | NS | 2006 | 70.9 | 7.1 | 7.5 | 17.4 | 9.6 | 0 | 0 | 70.9% | 7.1% | 7.5% | 17.4% | 9.6% | 0% | 0% | Mexico2006 | 952 | Liberia | 2015 | 1057.054 | Liberia | 1057054
[10 empty] | Nicaragua | 1686903 | 2006 | RHS | 72.4% | 18.9% | 32.7% | 4.8% | 5.3% | 0% | 0% | Bertrand et al 2012 | Nicaragua | RHS | 2006 | 72.4 | 18.9 | 32.7 | 4.8 | 5.3 | 0 | 0 | 72.4% | 18.9% | 32.7% | 4.8% | 5.3% | 0% | 0% | Nicaragua2006 | 966 | Mali | 2015 | 3846.637 | Mali | 3846637
[10 empty] | Panama | 1023576 | 2009 | NS | 52.2% | 22.3% | 27% | 9.7% | 6.4% | 0% | 0% | Bertrand et al 2012 | Panama | NS | 2009 | 52.2 | 22.3 | 27 | 9.7 | 6.4 | 0 | 0 | 52.2% | 22.3% | 27% | 9.7% | 6.4% | 0% | 0% | Panama2009 | 980 | Mauritania | 2015 | 1013.192 | Mauritania | 1013192
[10 empty] | Paraguay | 1734424 | 2008 | RHS | 79.4% | 22.8% | 20.9% | 15.6% | 16.7% | 0% | 0.1% | Bertrand et al 2012 | Paraguay | RHS | 2008 | 79.4 | 22.8 | 20.9 | 15.6 | 16.7 | 0 | 0.1 | 79.4% | 22.8% | 20.9% | 15.6% | 16.7% | 0% | 0.1% | Paraguay2008 | 994 | Niger | 2015 | 4167.756 | Niger | 4167756
[10 empty] | Peru | 8310366 | 2011 | DHS | 75.4% | 11.2% | 24.2% | 3.5% | 16.2% | 0.1% | 0.4% | Bertrand et al 2012 | Peru | DHS | 2011 | 75.4 | 11.2 | 24.2 | 3.5 | 16.2 | 0.1 | 0.4 | 75.4% | 11.2% | 24.2% | 3.5% | 16.2% | 0.1% | 0.4% | Peru2011 | 1008 | Nigeria | 2015 | 41362.596 | Nigeria | 41362596
[10 empty] | Uruguay | 823220 | 2004 | NS | 77% | 31% | 0% | 16% | 40% | 0% | 2.1% | Bertrand et al 2012 | Uruguay | NS | 2004 | 77 | 31 | 0 | 16 | 40 | 0 | 2.1 | 77% | 31% | 0% | 16% | 40% | 0% | 2.1% | Uruguay2004 | 1022 | Senegal | 2015 | 3651.545 | Senegal | 3651545
[10 empty] | Afghanistan | 7586627 | 2011 | DHS-M | 21.8% | 29.1% | 35% | 6.8% | 9.7% | 0% | 0% | Bertrand et al 2012 | Afghanistan | DHS-M | 2011 | 21.8 | 29.1 | 35 | 6.8 | 9.7 | 0 | 0 | 21.8% | 29.1% | 35% | 6.8% | 9.7% | 0% | 0% | Afghanistan2011 | 1036 | Sierra Leone | 2015 | 1770.495 | Sierra Leone | 1770495
[10 empty] | Bangladesh | 44998720 | 2011 | DHS | 61.2% | 44.8% | 18.5% | 1.2% | 9.1% | 1.8% | 0% | Bertrand et al 2012 | Bangladesh | DHS | 2011 | 61.2 | 44.8 | 18.5 | 1.2 | 9.1 | 1.8 | 0 | 61.2% | 44.8% | 18.5% | 1.2% | 9.1% | 1.8% | 0% | Bangladesh2011 | 1050 | Togo | 2015 | 1793.022 | Togo | 1793022
[10 empty] | Cambodia | 4252559 | 2010 | DHS | 50.5% | 31.3% | 20.6% | 6.2% | 5.4% | 0.8% | 0% | Bertrand et al 2012 | Cambodia | DHS | 2010 | 50.5 | 31.3 | 20.6 | 6.2 | 5.4 | 0.8 | 0 | 50.5% | 31.3% | 20.6% | 6.2% | 5.4% | 0.8% | 0% | Cambodia2010 | 1064 | ASIA | 2015 | 1146932.399 |  | 1146932399
[10 empty] | China | 364135471 | 2006 | NS | 84.6% | 1.4% | 0% | 48% | 10% | 0.4% | 0.2% | Bertrand et al 2012 | China | NS | 2006 | 84.6 | 1.4 | 0 | 48 | 10 | 0.4 | 0.2 | 84.6% | 1.4% | 0% | 48% | 10% | 0.4% | 0.2% | China2006 | 1078 | Eastern Asia | 2015 | 418912.096 |  | 418912096
[10 empty] | India | 336721939 | 2007 | NS | 54.8% | 6.6% | 0% | 3.3% | 10.1% | 0% | 0.6% | Bertrand et al 2012 | India | NS | 2007 | 54.8 | 6.6 | 0 | 3.3 | 10.1 | 0 | 0.6 | 54.8% | 6.6% | 0% | 3.3% | 10.1% | 0% | 0.6% | India2007 | 1092 | China | 2015 | 364135.471 | China | 364135471
[10 empty] | Indonesia | 69561707 | 2012 | DHS-P | 61.9% | 22.1% | 51.9% | 6.3% | 2.9% | 5.4% | 0% | Bertrand et al 2012 | Indonesia | DHS-P | 2012 | 61.9 | 22.1 | 51.9 | 6.3 | 2.9 | 5.4 | 0 | 61.9% | 22.1% | 51.9% | 6.3% | 2.9% | 5.4% | 0% | Indonesia2012 | 1106 | China, Hong Kong SAR | 2015 | 2017.057 | Hong Kong SAR China | 2017057
[10 empty] | Lao PDR | 1795097 | 2005 | NS | 38.4% | 42.1% | 28% | 7.7% | 2.1% | 0% | 0% | Bertrand et al 2012 | Lao PDR | NS | 2005 | 38.4 | 42.1 | 28 | 7.7 | 2.1 | 0 | 0 | 38.4% | 42.1% | 28% | 7.7% | 2.1% | 0% | 0% | Lao PDR2005 | 1120 | China, Macao SAR | 2015 | 180.631 | Macao SAR China | 180631
[10 empty] | Malaysia | 8350824 | 2004 | NS | 49% | 29.3% | 0% | 9.3% | 15.8% | 0% | 17.3% | Bertrand et al 2012 | Malaysia | NS | 2004 | 49 | 29.3 | 0 | 9.3 | 15.8 | 0 | 17.3 | 49% | 29.3% | 0% | 9.3% | 15.8% | 0% | 17.3% | Malaysia2004 | 1134 | China, Taiwan Province of China | 2015 | 6074.602 |  | 6074602
[10 empty] | Mongolia | 833798 | 2005 | MICS | 66% | 17.6% | 17% | 44.2% | 8.1% | 1.2% | 0.8% | Bertrand et al 2012 | Mongolia | MICS | 2005 | 66 | 17.6 | 17 | 44.2 | 8.1 | 1.2 | 0.8 | 66% | 17.6% | 17% | 44.2% | 8.1% | 1.2% | 0.8% | Mongolia2005 | 1148 | Dem. People's Republic of Korea | 2015 | 6711.21 | DPR Korea | 6711210
[10 empty] | Myanmar | 14296030 | 2009 | MICS | 46% | 25.2% | 60.2% | 4.6% | 0.9% | 0.2% | 0% | Bertrand et al 2012 | Myanmar | MICS | 2009 | 46 | 25.2 | 60.2 | 4.6 | 0.9 | 0.2 | 0 | 46% | 25.2% | 60.2% | 4.6% | 0.9% | 0.2% | 0% | Myanmar2009 | 1162 | Japan | 2015 | 26316.172 | Japan | 26316172
[10 empty] | Nepal | 7882395 | 2011 | DHS | 49.7% | 8.3% | 18.5% | 2.6% | 8.7% | 2.4% | 0% | Bertrand et al 2012 | Nepal | DHS | 2011 | 49.7 | 8.3 | 18.5 | 2.6 | 8.7 | 2.4 | 0 | 49.7% | 8.3% | 18.5% | 2.6% | 8.7% | 2.4% | 0% | Nepal2011 | 1176 | Mongolia | 2015 | 833.798 | Mongolia | 833798
[10 empty] | DPR Korea | 6711210 | 2002 | NS | 68.6% | 6.4% | 0% | 73.5% | 10% | 0% | 1.2% | Bertrand et al 2012 | DPR Korea | NS | 2002 | 68.6 | 6.4 | 0 | 73.5 | 10 | 0 | 1.2 | 68.6% | 6.4% | 0% | 73.5% | 10% | 0% | 1.2% | DPR Korea2002 | 1190 | Republic of Korea | 2015 | 12643.155 | Korea Rep | 12643155
[10 empty] | Pakistan | 47810318 | 2007 | LSMS | 27% | 7.1% | 10.1% | 9.4% | 20.2% | 0% | 1.1% | Bertrand et al 2012 | Pakistan | LSMS | 2007 | 27 | 7.1 | 10.1 | 9.4 | 20.2 | 0 | 1.1 | 27% | 7.1% | 10.1% | 9.4% | 20.2% | 0% | 1.1% | Pakistan2007 | 1204 | South-Central Asia | 2015 | 492713.343 |  | 492713343
[10 empty] | Philippines | 26308738 | 2013 | DHS | 55.1% | 19.1% | 3.7% | 3.5% | 1.9% | 0% | 0.2% | Bertrand et al 2012 | Philippines | NS | 2011 | 48.9 | 54.5 | 9.4 | 8.5 | 3.3 | 0 | 0 | 48.9% | 54.5% | 9.4% | 8.5% | 3.3% | 0% | 0% | Philippines2011 | 1218 | Central Asia | 2015 | 18466.027 |  | 18466027
[10 empty] | Sri Lanka | 5332493 | 2006 | DHS | 68% | 11.7% | 22.2% | 9.3% | 8.1% | 0.4% | 0% | Bertrand et al 2012 | Sri Lanka | DHS | 2006 | 68 | 11.7 | 22.2 | 9.3 | 8.1 | 0.4 | 0 | 68% | 11.7% | 22.2% | 9.3% | 8.1% | 0.4% | 0% | Sri Lanka2006 | 1232 | Kazakhstan | 2015 | 4579.304 | Kazakhstan | 4579304
[10 empty] | Timor-Leste | 276080 | 2009 | DHS | 22.3% | 7.8% | 71.7% | 5.9% | 0.9% | 3.7% | 0% | Bertrand et al 2012 | Timor-Leste | DHS | 2009 | 22.3 | 7.8 | 71.7 | 5.9 | 0.9 | 3.7 | 0 | 22.3% | 7.8% | 71.7% | 5.9% | 0.9% | 3.7% | 0% | Timor-Leste2009 | 1246 | Kyrgyzstan | 2015 | 1535.705 | Kyrgyzstan | 1535705
[10 empty] | Thailand | 18079719 | 2009 | NS | 79.6% | 44.2% | 17.7% | 1.1% | 2.9% | 0.5% | 0.4% | Bertrand et al 2012 | Thailand | NS | 2009 | 79.6 | 44.2 | 17.7 | 1.1 | 2.9 | 0.5 | 0.4 | 79.6% | 44.2% | 17.7% | 1.1% | 2.9% | 0.5% | 0.4% | Thailand2009 | 1260 | Tajikistan | 2015 | 2227.926 | Tajikistan | 2227926
[10 empty] | Viet Nam | 25941551 | 2010 | MICS | 77.8% | 13.1% | 2.2% | 40.1% | 16.4% | 0.3% | 0% | Bertrand et al 2012 | Viet Nam | MICS | 2010 | 77.8 | 13.1 | 2.2 | 40.1 | 16.4 | 0.3 | 0 | 77.8% | 13.1% | 2.2% | 40.1% | 16.4% | 0.3% | 0% | Viet Nam2010 | 1274 | Turkmenistan | 2015 | 1505.981 | Turkmenistan | 1505981
[10 empty] | Albania | 717544 | 2008 | DHS | 69.3% | 2.3% | 1% | 1.3% | 5.8% | 0% | 0.1% | Bertrand et al 2012 | Albania | DHS | 2008 | 69.3 | 2.3 | 1 | 1.3 | 5.8 | 0 | 0.1 | 69.3% | 2.3% | 1% | 1.3% | 5.8% | 0% | 0.1% | Albania2008 | 1288 | Uzbekistan | 2015 | 8617.111 | Uzbekistan | 8617111
[10 empty] | Armenia | 769700 | 2010 | DHS | 54.9% | 2.8% | 0% | 18.1% | 27.6% | 0% | 0.2% | Bertrand et al 2012 | Armenia | DHS | 2010 | 54.9 | 2.8 | 0 | 18.1 | 27.6 | 0 | 0.2 | 54.9% | 2.8% | 0% | 18.1% | 27.6% | 0% | 0.2% | Armenia2010 | 1302 | Southern Asia | 2015 | 474247.316 |  | 474247316
[10 empty] | Azerbaijan | 2668386 | 2006 | DHS | 51.1% | 2.2% | 0% | 18.5% | 4.4% | 0% | 0.4% | Bertrand et al 2012 | Azerbaijan | DHS | 2006 | 51.1 | 2.2 | 0 | 18.5 | 4.4 | 0 | 0.4 | 51.1% | 2.2% | 0% | 18.5% | 4.4% | 0% | 0.4% | Azerbaijan2006 | 1316 | Afghanistan | 2015 | 7586.627 | Afghanistan | 7586627
[10 empty] | Belarus | 2285365 | 2005 | MICS | 72.6% | 14.6% | 0% | 36.1% | 24.6% | 0% | 0% | Bertrand et al 2012 | Belarus | MICS | 2005 | 72.6 | 14.6 | 0 | 36.1 | 24.6 | 0 | 0 | 72.6% | 14.6% | 0% | 36.1% | 24.6% | 0% | 0% | Belarus2005 | 1330 | Bangladesh | 2015 | 44998.72 | Bangladesh | 44998720
[10 empty] | Bosnia and Herzegovina | 833321 | 2011 | MICS | 45.8% | 3.5% | 0% | 8.4% | 13.6% | 0% | 0.4% | Bertrand et al 2012 | Bosnia and Herzegovina | MICS | 2011 | 45.8 | 3.5 | 0 | 8.4 | 13.6 | 0 | 0.4 | 45.8% | 3.5% | 0% | 8.4% | 13.6% | 0% | 0.4% | Bosnia and Herzegovina2011 | 1344 | Bhutan | 2015 | 213.341 | Bhutan | 213341
[10 empty] | Georgia | 932695 | 2005 | RHS | 47.3% | 6.8% | 0% | 24.5% | 18.4% | 0% | 1.9% | Bertrand et al 2012 | Georgia | RHS | 2005 | 47.3 | 6.8 | 0 | 24.5 | 18.4 | 0 | 1.9 | 47.3% | 6.8% | 0% | 24.5% | 18.4% | 0% | 1.9% | Georgia2005 | 1358 | India | 2015 | 336721.939 | India | 336721939
[10 empty] | Kazakhstan | 4579304 | 2010 | MICS | 51% | 13.8% | 0.6% | 65% | 14% | 0% | 0.4% | Bertrand et al 2012 | Kazakhstan | MICS | 2010 | 51 | 13.8 | 0.6 | 65 | 14 | 0 | 0.4 | 51% | 13.8% | 0.6% | 65% | 14% | 0% | 0.4% | Kazakhstan2010 | 1372 | Iran (Islamic Republic of) | 2015 | 23593.747 | Iran | 23593747
[10 empty] | Kyrgyzstan | 1535705 | 2005 | MICS | 47.8% | 10.9% | 2.6% | 68.7% | 12.4% | 0% | 0.9% | Bertrand et al 2012 | Kyrgyzstan | MICS | 2005 | 47.8 | 10.9 | 2.6 | 68.7 | 12.4 | 0 | 0.9 | 47.8% | 10.9% | 2.6% | 68.7% | 12.4% | 0% | 0.9% | Kyrgyzstan 2005 | 1386 | Maldives | 2015 | 107.736 | Maldives | 107736
[10 empty] | Macedonia FYR | 520062 | 2005 | MICS | 13.5% | 22.7% | 0% | 3.6% | 40.9% | 0% | 15.5% | Bertrand et al 2012 | Macedonia FYR | MICS | 2005 | 13.5 | 22.7 | 0 | 3.6 | 40.9 | 0 | 15.5 | 13.5% | 22.7% | 0% | 3.6% | 40.9% | 0% | 15.5% | Macedonia FYR2005 | 1400 | Nepal | 2015 | 7882.395 | Nepal | 7882395
[10 empty] | Moldova | 1080285 | 2005 | DHS | 67.8% | 5.5% | 0% | 38.4% | 11.3% | 0% | 2.6% | Bertrand et al 2012 | Moldova | DHS | 2005 | 67.8 | 5.5 | 0 | 38.4 | 11.3 | 0 | 2.6 | 67.8% | 5.5% | 0% | 38.4% | 11.3% | 0% | 2.6% | Moldova2005 | 1414 | Pakistan | 2015 | 47810.318 | Pakistan | 47810318
[10 empty] | Romania | 4703787 | 2004 | NS | 70.3% | 20.1% | 0% | 9.5% | 17.2% | 0% | 3.6% | Bertrand et al 2012 | Romania | NS | 2004 | 70.3 | 20.1 | 0 | 9.5 | 17.2 | 0 | 3.6 | 70.3% | 20.1% | 0% | 9.5% | 17.2% | 0% | 3.6% | Romania2004 | 1428 | Sri Lanka | 2015 | 5332.493 | Sri Lanka | 5332493
[10 empty] | Russian Federation | 34626369 | 2007 | NS | 79.5% | 14.4% | 0% | 20.8% | 30.9% | 0% | 5.3% | Bertrand et al 2012 | Russian Federation | NS | 2007 | 79.5 | 14.4 | 0 | 20.8 | 30.9 | 0 | 5.3 | 79.5% | 14.4% | 0% | 20.8% | 30.9% | 0% | 5.3% | Russian Federation2007 | 1442 | South-Eastern Asia | 2015 | 170400.875 |  | 170400875
[10 empty] | Serbia | 2032161 | 2010 | MICS | 60.8% | 7.4% | 0% | 5.4% | 22.6% | 0% | 0.3% | Bertrand et al 2012 | Serbia | MICS | 2010 | 60.8 | 7.4 | 0 | 5.4 | 22.6 | 0 | 0.3 | 60.8% | 7.4% | 0% | 5.4% | 22.6% | 0% | 0.3% | Serbia2010 | 1456 | Brunei Darussalam | 2015 | 119.197 | Brunei Darussalam | 119197
[10 empty] | Tajikistan | 2227926 | 2012 | DHS-P | 27.9% | 8.3% | 7.2% | 67% | 8% | 0% | 0% | Bertrand et al 2012 | Tajikistan | DHS-P | 2012 | 27.9 | 8.3 | 7.2 | 67 | 8 | 0 | 0 | 27.9% | 8.3% | 7.2% | 67% | 8% | 0% | 0% | Tajikistan2012 | 1470 | Cambodia | 2015 | 4252.559 | Cambodia | 4252559
[10 empty] | Turkey | 20849841 | 2008 | NS | 73% | 7.3% | 1.2% | 23.2% | 19.7% | 0% | 0.1% | Bertrand et al 2012 | Turkey | NS | 2008 | 73 | 7.3 | 1.2 | 23.2 | 19.7 | 0 | 0.1 | 73% | 7.3% | 1.2% | 23.2% | 19.7% | 0% | 0.1% | Turkey2008 | 1484 | Indonesia | 2015 | 69561.707 | Indonesia | 69561707
[10 empty] | Turkmenistan | 1505981 | 2000 | DHS | 61.8% | 2.3% | 1.9% | 74.1% | 3.8% | 0% | 0.4% | Bertrand et al 2012 | Turkmenistan | DHS | 2000 | 61.8 | 2.3 | 1.9 | 74.1 | 3.8 | 0 | 0.4 | 61.8% | 2.3% | 1.9% | 74.1% | 3.8% | 0% | 0.4% | Turkmenistan2000 | 1498 | Lao People's Democratic Republic | 2015 | 1795.097 | Lao PDR | 1795097
[10 empty] | Ukraine | 10784839 | 2007 | DHS | 66.7% | 7.4% | 0% | 27.3% | 36.7% | 0% | 0.8% | Bertrand et al 2012 | Ukraine | DHS | 2007 | 66.7 | 7.4 | 0 | 27.3 | 36.7 | 0 | 0.8 | 66.7% | 7.4% | 0% | 27.3% | 36.7% | 0% | 0.8% | Ukraine2007 | 1512 | Malaysia | 2015 | 8350.824 | Malaysia | 8350824
[10 empty] | Uzbekistan | 8617111 | 2006 | MICS | 64.9% | 3.7% | 4.3% | 80% | 3.4% | 0.2% | 0.3% | Bertrand et al 2012 | Uzbekistan | MICS | 2006 | 64.9 | 3.7 | 4.3 | 80 | 3.4 | 0.2 | 0.3 | 64.9% | 3.7% | 4.3% | 80% | 3.4% | 0.2% | 0.3% | Uzbekistan2006 | 1526 | Myanmar | 2015 | 14296.03 | Myanmar | 14296030
[10 empty] | 0 | [10 empty] | StatCompiler Feb2015 | Democratic Republic of Congo | DHS | 2013 | 20.4 | 0.7 | 1.2 | 0.2 | 3.5 | 0.7 | 0.7 | 20.4% | 0.7% | 1.2% | 0.2% | 3.5% | 0.7% | 0.7% | Democratic Republic of Congo2013 | 1540 | Philippines | 2015 | 26308.738 | Philippines | 26308738
[21 empty] | StatCompiler Feb2015 | Liberia | DHS | 2013 | 20.2 | 5 | 11.2 | 0 | 0.4 | 2.1 | 0.1 | 20.2% | 5% | 11.2% | 0% | 0.4% | 2.1% | 0.1% | Liberia2013 | 1554 | Singapore | 2015 | 1419.373 | Singapore | 1419373
[21 empty] | StatCompiler Feb2015 | Nigeria | DHS | 2013 | 15.1 | 1.8 | 3.2 | 1.1 | 2.1 | 0.4 | 0.4 | 15.1% | 1.8% | 3.2% | 1.1% | 2.1% | 0.4% | 0.4% | Nigeria2013 | 1568 | Thailand | 2015 | 18079.719 | Thailand | 18079719
[21 empty] | StatCompiler Feb2015 | Sierra Leone | DHS | 2013 | 16.6 | 3.9 | 7.5 | 0.1 | 0.2 | 2.4 | 0 | 16.6% | 3.9% | 7.5% | 0.1% | 0.2% | 2.4% | 0% | Sierra Leone2013 | 1582 | Timor-Leste | 2015 | 276.08 | Timor-Leste | 276080
[21 empty] | StatCompiler Feb2015 | Philippines | DHS | 2013 | 55.1 | 19.1 | 3.7 | 3.5 | 1.9 | 0 | 0.2 | 55.1% | 19.1% | 3.7% | 3.5% | 1.9% | 0% | 0.2% | Philippines2013 | 1596 | Viet Nam | 2015 | 25941.551 | Viet Nam | 25941551
[21 empty] | StatCompiler Feb2015 | Dominican Republic | DHS | 2013 | 71.9 | 16.6 | 5.7 | 1.7 | 2.6 | 0.5 | 0.2 | 71.9% | 16.6% | 5.7% | 1.7% | 2.6% | 0.5% | 0.2% | Dominican Republic2013 | 1610 | Western Asia | 2015 | 64906.085 |  | 64906085
[40 empty] | 1624 | Armenia | 2015 | 769.7 | Armenia | 769700
[40 empty] | 1638 | Azerbaijan | 2015 | 2668.386 | Azerbaijan | 2668386
[40 empty] | 1652 | Bahrain | 2015 | 315.097 | Bahrain | 315097
[40 empty] | 1666 | Cyprus | 2015 | 306.894 | Cyprus | 306894
[40 empty] | 1680 | Georgia | 2015 | 932.695 | Georgia | 932695
[40 empty] | 1694 | Iraq | 2015 | 8817.725 | Iraq | 8817725
[40 empty] | 1708 | Israel | 2015 | 1882.885 | Israel | 1882885
[40 empty] | 1722 | Jordan | 2015 | 2352.593 | Jordan | 2352593
[40 empty] | 1736 | Kuwait | 2015 | 1087.775 | Kuwait | 1087775
[40 empty] | 1750 | Lebanon | 2015 | 1629.974 | Lebanon | 1629974
[40 empty] | 1764 | Oman | 2015 | 865.937 | Oman | 865937
[40 empty] | 1778 | Qatar | 2015 | 396.331 | Qatar | 396331
[40 empty] | 1792 | Saudi Arabia | 2015 | 8057.04 | Saudi Arabia | 8057040
[40 empty] | 1806 | State of Palestine | 2015 | 1154.57 | State of Palestine | 1154570
[40 empty] | 1820 | Syrian Arab Republic | 2015 | 4498.027 | Syria | 4498027
[40 empty] | 1834 | Turkey | 2015 | 20849.841 | Turkey | 20849841
[40 empty] | 1848 | United Arab Emirates | 2015 | 1646.779 | United Arab Emirates | 1646779
[40 empty] | 1862 | Yemen | 2015 | 6673.836 | Yemen Rep | 6673836
[40 empty] | 1876 | EUROPE | 2015 | 169353.57 |  | 169353570
[40 empty] | 1890 | Eastern Europe | 2015 | 70301.89 |  | 70301890
[40 empty] | 1904 | Belarus | 2015 | 2285.365 | Belarus | 2285365
[40 empty] | 1918 | Bulgaria | 2015 | 1568.662 | Bulgaria | 1568662
[40 empty] | 1932 | Czechia | 2015 | 2442.816 |  | 2442816
[40 empty] | 1946 | Hungary | 2015 | 2301.705 | Hungary | 2301705
[40 empty] | 1960 | Poland | 2015 | 9170.633 | Poland | 9170633
[40 empty] | 1974 | Republic of Moldova | 2015 | 1080.285 | Moldova | 1080285
[40 empty] | 1988 | Romania | 2015 | 4703.787 | Romania | 4703787
[40 empty] | 2002 | Russian Federation | 2015 | 34626.369 | Russian Federation | 34626369
[40 empty] | 2016 | Slovakia | 2015 | 1337.429 | Slovak Republic | 1337429
[40 empty] | 2030 | Ukraine | 2015 | 10784.839 | Ukraine | 10784839
[40 empty] | 2044 | Northern Europe | 2015 | 23379.908 |  | 23379908
[40 empty] | 2058 | Channel Islands | 2015 | 37.592 |  | 37592
[40 empty] | 2072 | Denmark | 2015 | 1265.171 | Denmark | 1265171
[40 empty] | 2086 | Estonia | 2015 | 290.768 | Estonia | 290768
[40 empty] | 2100 | Finland | 2015 | 1150.673 | Finland | 1150673
[40 empty] | 2114 | Iceland | 2015 | 77.5 | Iceland | 77500
[40 empty] | 2128 | Ireland | 2015 | 1130.638 | Ireland | 1130638
[40 empty] | 2142 | Latvia | 2015 | 445.281 | Latvia | 445281
[40 empty] | 2156 | Lithuania | 2015 | 670.638 | Lithuania | 670638
[40 empty] | 2170 | Norway | 2015 | 1201.208 | Norway | 1201208
[40 empty] | 2184 | Sweden | 2015 | 2157.785 | Sweden | 2157785
[40 empty] | 2198 | United Kingdom | 2015 | 14924.171 | United Kingdom | 14924171
[40 empty] | 2212 | Southern Europe | 2015 | 33912.101 |  | 33912101
[40 empty] | 2226 | Albania | 2015 | 717.544 | Albania | 717544
[40 empty] | 2240 | Bosnia and Herzegovina | 2015 | 833.321 | Bosnia and Herzegovina | 833321
[40 empty] | 2254 | Croatia | 2015 | 938.835 | Croatia | 938835
[40 empty] | 2268 | Greece | 2015 | 2525.67 | Greece | 2525670
[40 empty] | 2282 | Italy | 2015 | 12630.023 | Italy | 12630023
[40 empty] | 2296 | Malta | 2015 | 96.419 | Malta | 96419
[40 empty] | 2310 | Montenegro | 2015 | 147.872 | Montenegro | 147872
[40 empty] | 2324 | Portugal | 2015 | 2398.501 | Portugal | 2398501
[40 empty] | 2338 | Serbia | 2015 | 2032.161 | Serbia | 2032161
[40 empty] | 2352 | Slovenia | 2015 | 454.232 | Slovenia | 454232
[40 empty] | 2366 | Spain | 2015 | 10582.6 | Spain | 10582600
[40 empty] | 2380 | TFYR Macedonia | 2015 | 520.062 | Macedonia FYR | 520062
[40 empty] | 2394 | Western Europe | 2015 | 41759.671 |  | 41759671
[40 empty] | 2408 | Austria | 2015 | 2001.091 | Austria | 2001091
[40 empty] | 2422 | Belgium | 2015 | 2515.004 | Belgium | 2515004
[40 empty] | 2436 | France | 2015 | 13851.847 | France | 13851847
[40 empty] | 2450 | Germany | 2015 | 17535.892 | Germany | 17535892
[40 empty] | 2464 | Luxembourg | 2015 | 140.402 | Luxembourg | 140402
[40 empty] | 2478 | Netherlands | 2015 | 3754.384 | Netherlands | 3754384
[40 empty] | 2492 | Switzerland | 2015 | 1945.167 | Switzerland | 1945167
[40 empty] | 2506 | LATIN AMERICA AND THE CARIBBEAN | 2015 | 169911.842 |  | 169911842
[40 empty] | 2520 | Caribbean | 2015 | 11121.943 |  | 11121943
[40 empty] | 2534 | Antigua and Barbuda | 2015 | 28.239 | Antigua and Barbuda | 28239
[40 empty] | 2548 | Aruba | 2015 | 25.052 | Aruba | 25052
[40 empty] | 2562 | Bahamas | 2015 | 105.853 | Bahamas | 105853
[40 empty] | 2576 | Barbados | 2015 | 67.959 | Barbados | 67959
[40 empty] | 2590 | Cuba | 2015 | 2800.646 | Cuba | 2800646
[40 empty] | 2604 | Curaçao | 2015 | 37.367 |  | 37367
[40 empty] | 2618 | Dominican Republic | 2015 | 2737.993 | Dominican Republic | 2737993
[40 empty] | 2632 | Grenada | 2015 | 28.156 | Grenada | 28156
[40 empty] | 2646 | Guadeloupe | 2015 | 105.827 | Guadeloupe | 105827
[40 empty] | 2660 | Haiti | 2015 | 2852.824 | Haiti | 2852824
[40 empty] | 2674 | Jamaica | 2015 | 772.196 | Jamaica | 772196
[40 empty] | 2688 | Martinique | 2015 | 90.182 | Martinique | 90182
[40 empty] | 2702 | Puerto Rico | 2015 | 925.961 | Puerto Rico | 925961
[40 empty] | 2716 | Saint Lucia | 2015 | 50.157 | St Lucia | 50157
[40 empty] | 2730 | Saint Vincent and the Grenadines | 2015 | 28.521 | St Vincent and the Grenadines | 28521
[40 empty] | 2744 | Trinidad and Tobago | 2015 | 353.075 | Trinidad and Tobago | 353075
[40 empty] | 2758 | United States Virgin Islands | 2015 | 22.648 | Virgin Islands | 22648
[40 empty] | 2772 | Central America | 2015 | 46971.004 |  | 46971004
[40 empty] | 2786 | Belize | 2015 | 99.178 | Belize | 99178
[40 empty] | 2800 | Costa Rica | 2015 | 1278.544 | Costa Rica | 1278544
[40 empty] | 2814 | El Salvador | 2015 | 1771.039 | El Salvador | 1771039
[40 empty] | 2828 | Guatemala | 2015 | 4285.562 | Guatemala | 4285562
[40 empty] | 2842 | Honduras | 2015 | 2428.538 | Honduras | 2428538
[40 empty] | 2856 | Mexico | 2015 | 34397.664 | Mexico | 34397664
[40 empty] | 2870 | Nicaragua | 2015 | 1686.903 | Nicaragua | 1686903
[40 empty] | 2884 | Panama | 2015 | 1023.576 | Panama | 1023576
[40 empty] | 2898 | South America | 2015 | 111818.895 |  | 111818895
[40 empty] | 2912 | Argentina | 2015 | 10804.259 | Argentina | 10804259
[40 empty] | 2926 | Bolivia (Plurinational State of) | 2015 | 2747.53 | Bolivia | 2747530
[40 empty] | 2940 | Brazil | 2015 | 56769.913 | Brazil | 56769913
[40 empty] | 2954 | Chile | 2015 | 4558.232 | Chile | 4558232
[40 empty] | 2968 | Colombia | 2015 | 13203.53 | Colombia | 13203530
[40 empty] | 2982 | Ecuador | 2015 | 4227.686 | Ecuador | 4227686
[40 empty] | 2996 | French Guiana | 2015 | 67.516 | French Guiana | 67516
[40 empty] | 3010 | Guyana | 2015 | 200.698 | Guyana | 200698
[40 empty] | 3024 | Paraguay | 2015 | 1734.424 | Paraguay | 1734424
[40 empty] | 3038 | Peru | 2015 | 8310.366 | Peru | 8310366
[40 empty] | 3052 | Suriname | 2015 | 143.248 | Suriname | 143248
[40 empty] | 3066 | Uruguay | 2015 | 823.22 | Uruguay | 823220
[40 empty] | 3080 | Venezuela (Bolivarian Republic of) | 2015 | 8227.631 | Venezuela RB | 8227631
[40 empty] | 3094 | NORTHERN AMERICA | 2015 | 82003.334 |  | 82003334
[40 empty] | 3108 | Canada | 2015 | 8313.249 | Canada | 8313249
[40 empty] | 3122 | United States of America | 2015 | 73661.794 | United States | 73661794
[40 empty] | 3136 | OCEANIA | 2015 | 9548.083 |  | 9548083
[40 empty] | 3150 | Australia/New Zealand | 2015 | 6780.355 |  | 6780355
[40 empty] | 3164 | Australia | 2015 | 5686.256 | Australia | 5686256
[40 empty] | 3178 | New Zealand | 2015 | 1094.099 | New Zealand | 1094099
[40 empty] | 3192 | Melanesia | 2015 | 2472.37 |  | 2472370
[40 empty] | 3206 | Fiji | 2015 | 224.317 | Fiji | 224317
[40 empty] | 3220 | New Caledonia | 2015 | 68.801 | New Caledonia | 68801
[40 empty] | 3234 | Papua New Guinea | 2015 | 1967.846 | Papua New Guinea | 1967846
[40 empty] | 3248 | Solomon Islands | 2015 | 144.917 | Solomon Islands | 144917
[40 empty] | 3262 | Vanuatu | 2015 | 66.489 | Vanuatu | 66489
[40 empty] | 3276 | Micronesia | 2015 | 129.103 |  | 129103
[40 empty] | 3290 | Guam | 2015 | 39.443 | Guam | 39443
[40 empty] | 3304 | Kiribati | 2015 | 29.314 | Kiribati | 29314
[40 empty] | 3318 | Micronesia (Fed. States of) | 2015 | 25.828 | Micronesia Fed Sts | 25828
[40 empty] | 3332 | Polynesia | 2015 | 166.255 |  | 166255
[40 empty] | 3346 | French Polynesia | 2015 | 73.013 | French Polynesia | 73013
[40 empty] | 3360 | Samoa | 2015 | 43.142 | Samoa | 43142
[40 empty] | 3374 | Tonga | 2015 | 25.231 | Tonga | 25231

## General Demand Volume
NOTE: The password to unprotect this worksheet is "password". Please do not unprotect this worksheet unless you are confident of the change you are making.
| Step 1: Enter Product Names, Types, and Consumption (Required) |  |  |  |  | Step 2: Adjust Default List of General Product Types (Optional) | [5 empty] | Step 3: Adjust final per-product volume estimates (Optional) |  |  |  |  | Step 4: Summary - Estimated Demand Volume
|  | Product Name | Number of units consumed annually | General Product Type (consolidated from USAID Product Volume Database1) | Enter "Yes" if product must be stored in a cold chain |  | General Product Types (consolidated from USAID Product Volume Database1) | Average volume of product types from USAID Product Volume Database (m^3) | For Reference only: Average Volume in Liters instead of m^3 | Override USAID Product Volume Database average? If yes, enter your own value here (m^3) | Volume to use in calculations (m^3) |  | Product Name | Proxy Volume from USAID Product Volume Database averages (m^3) | Override Proxy Unit Volume (e.g. if volume listed in product description) (m^3) | Volume to use in calculations (m^3) |  | Total ambient volume (m^3) of commodities consumed | 28.7057 | Master Listing of Product Volumes and Weights
Note to user: The following list provides representative volumes and weights for most pharma and medical supplies in use. Three sources (UNICEF, MissionPharma, and IDA) were used to compile this list, and accordingly each source may have different volumes and weights associated with the same product.
|  | Example Product 1 | 769 | Bottle of Liquid - Med |  |  | Aerosol Inhaler | 0.00023 | 0.23 |  | 0.00023 |  | Example Product 1 | 0.00071 |  | 0.00071 |  | Total Cold Chain Volume (m^3) of commodities consumed | 0.18763 | Note to user: The following list provides representative volumes and weights for most pharma and medical supplies in use. Three sources (UNICEF, MissionPharma, and IDA) were used to compile this list, and accordingly each source may have different volumes and weights associated with the same product.
|  | Example Product 2 | 1951 | Aerosol Inhaler |  |  | Blister Pack of Tablets | 3.8898e-05 | 0.038898 |  | 3.8898e-05 |  | Example Product 2 | 0.00023 |  | 0.00023
|  | Example Product 3 | 3808 | Blister Pack of Tablets |  |  | Bottle of Liquid - Small | 0.00025 | 0.25 |  | 0.00025 |  | Example Product 3 | 3.8898e-05 |  | 3.8898e-05 |  |  |  | If you would like further information on this list, please contact James Gibney or Kelly Hamblin of the USAID ¦ DELIVER PROJECT SCM Team.
|  | Example Product 4 | 931 | Bottle of Liquid - Small |  |  | Bottle of Liquid - Med | 0.00071 | 0.71 |  | 0.00071 |  | Example Product 4 | 0.00025 |  | 0.00025 |  | Total number of units consumed | 40297 | The list has been alphabetized by Product Name as given by the supplier. However, it may still be necessary to use the 'find' function in excel to locate a specific product. | [17 empty] | Vaccine Volume Data Table
|  | Example Product 5 | 7843 | Bottle of Tablets - Med |  |  | Bottle of Liquid - Large | 0.002759 | 2.759 |  | 0.002759 |  | Example Product 5 | 0.00057 |  | 0.00057
|  | Example Product 6 | 2830 | Injection vial |  |  | Bottle of Tablets - Small | 0.00026 | 0.26 |  | 0.00026 |  | Example Product 6 | 7.2477e-05 |  | 7.2477e-05 | [16 empty] | Master List - Mapping to Standardized Product Types |  | Summary - Volume of Standard Product Types |  |  | Data Source: WHO EVM Assistant Tool 2018. Worksheet "Vaccines". Available via https://www.who.int/immunization/programmes_systems/supply_chain/evm/en/index3.html
|  | Example Product 7 | 3788 | Sachet of powder |  |  | Bottle of Tablets - Med | 0.00057 | 0.57 |  | 0.00057 |  | Example Product 7 | 6.3052e-05 |  | 6.3052e-05 |  | Total Number of Products Managed | 10 |  |  |  |  | Units of Measure |  |  | Volume |  | STANDARDIZED VOLUME - package (M^3) | STANDARDIZED VOLUME - unit (M^3) | UOM + Description | Standardized Product Type | Unique UOM+DESCRIPTIONS From Table | Standardized Product Type | Standardized Product Type | Expanded Product Type | Average Volume (m^3) | Vaccine product | Vaccine initials | Vaccine formulation | Admin route | Manufacturer's ID or trade name | Vaccine presentation and packaging description | Diluents | Integrated delivery device | Doses/vial or device | Vaccine cm³/dose | Diluents/ dropper cm³/dose | Total cm^3 per dose | Total cm^3 per vial
|  | Example Product 8 | 3779 | Vaccine vial - Large | Yes |  | Bottle of Tablets - Large | 0.0016127 | 1.6127 |  | 0.0016127 |  | Example Product 8 | 4.965e-05 |  | 4.965e-05 |  |  |  | Source | Source Date | Source Product Number | Product Name / Description | Quantity | UOM | MatGrp Desc. | Volume | Vol. unit |  |  |  |  | EA-Antiretrovirals | Bottle of Tablets | Aerosol Inhaler | Aerosol Inhaler | 0.00023 | BCG vaccine | BCG | freeze-dried | ID | Dried BCG | boxes of 100 vials of 20-doses of vaccine + diluents | w/o diluents |  | 20*
|  | Example Product 9 | 6566 | Blister Pack of Tablets |  |  | Box of bandages | 0.0034024 | 3.4024 |  | 0.0034024 |  | Example Product 9 | 3.8898e-05 |  | 3.8898e-05 |  |  |  | UNICEF | 2008 | S0003656 | 3TC 30mg+NVP 50mg+d4T 6mg ds.tab/P-60 | see product name | EA | Antiretrovirals | 0 | CDM | 0 |  | EA-Antiretrovirals | Bottle of Tablets | vial | Injection Vial | Blister Pack of Tablets | Blister Pack of Tablets | 3.8898e-05 | BCG vaccine | BCG | freeze-dried | ID | BCG Vacc | boxes of 20 vials of 10-doses of vaccine + diluents | w/o diluents |  | 10 | 2.25 | 2.25 | 4.5 | 45
|  | Example Product 10 | 8032 | Bottle of Liquid - Large |  |  | Box of condoms | 0.00184 | 1.84 |  | 0.00184 |  | Example Product 10 | 0.002759 |  | 0.002759 |  |  |  | UNICEF | 2008 | S0003657 | 3TC60mg+NVP100mg+d4T12mg ds.tab/P-60 | see product name | EA | Antiretrovirals | 0 | CDM | 0 |  | EA-Antiretrovirals | Bottle of Tablets | bottle | Bottle of Liquid | Bottle of Liquid | Bottle of Liquid - Small | 0.00025 | BCG vaccine | BCG | freeze-dried | ID | BCG Vacc | boxes of 20 vials of 20-doses of vaccine + diluents | w/o diluents |  | 20 | 1.125 | 1.125 | 2.25 | 45
[7 empty] | Injection needle | 3.7385e-06 | 0.0037385 |  | 3.7385e-06 | [8 empty] | IDA | 2006 | 302801 | 5-fluorouracil 250mg/5ml, for injection | 1 | vial |  | 86 | CCM | 8.6e-05 | 8.6e-05 | vial | Injection Vial | tablets | Bottle of Tablets | Bottle of Liquid | Bottle of Liquid - Med | 0.00071 | BCG vaccine | BCG | freeze-dried | ID | BCG Vaccine | boxes of 50 vials of 20-doses of vaccine + diluents | w/o diluents |  | 20 | 1.3056 | 1.552 | 2.8576 | 57.152
[7 empty] | Injection syringe | 5.7813e-05 | 0.057813 |  | 5.7813e-05 | [8 empty] | MissionPharma | 2008 | F0679 | Abacavir 100mg/5ml, 240ml, syrup | 1 | bottle |  | 0.00074 | M3 | 0.00074 | 0.00074 | bottle | Bottle of Liquid | tabs | Bottle of Tablets | Bottle of Liquid | Bottle of Liquid - Large | 0.002759 | BCG vaccine | BCG | freeze-dried | ID | BCG Vaccine SSI | boxes of 50 vials of 10-doses of vaccine + diluents | w/o diluents |  | 10 | 1.33 | 1.33 | 2.66 | 26.6
[7 empty] | Injection vial | 7.2477e-05 | 0.072477 |  | 7.2477e-05 | [8 empty] | MissionPharma | 2008 | A4366 | Abacavir 300mg | 60 | tablets |  | 0.00034 | M3 | 0.00034 | 5.6667e-06 | tablets | Bottle of Tablets | PAC-Analg., non opioids | Bottle of Tablets | Bottle of Tablets | Bottle of Tablets - Small | 0.00026 | Cholera vaccine | OCV | liquid | Oral | Dukoral | pack of 1 dose of vaccine + buffer | with buffer |  | 1* | 271 |  | 271
[7 empty] | Intravenous bag | 0.0039028 | 3.9028 |  | 0.0039028 | [8 empty] | UNICEF | 2008 | S0003600 | Abacavir 300mg tabs/PAC-60 | see product name | EA | Antiretrovirals | 1.63 | CDM | 0.00163 |  | EA-Antiretrovirals | Bottle of Tablets | PAC-Antivirals | Bottle of Tablets | Bottle of Tablets | Bottle of Tablets - Med | 0.00057 | Cholera vaccine | OCV | liquid | Oral | Dukoral | pack of 2 dose of vaccine + buffer | with buffer |  | 1* | 136 |  | 136
[7 empty] | Medical equipment - Small | 0.000237 | 0.237 |  | 0.000237 | [8 empty] | UNICEF | 2008 | S0003601 | Abacavir oral sol.20mg/ml/BOT-240ml | see product name | EA | Antiretrovirals | 0.7 | CDM | 0.0007 |  | EA-Antiretrovirals | Bottle of Tablets | tubes | Tube of ointment | Bottle of Tablets | Bottle of Tablets - Large | 0.0016127 | Cholera vaccine | OCV | liquid | Oral | Dukoral | pack of 20 doses of vaccine + buffer | with buffer |  | 1 | 44 |  | 44 | 44
[7 empty] | Medical equipment - Med | 0.00099 | 0.99 |  | 0.00099 | [8 empty] | UNICEF | 2008 | S0003644 | ABC+3TC+ZDV 300+150+300mg tabs/PAC-60 | see product name | EA | Antiretrovirals | 0 |  |  |  | EA-Antiretrovirals | Bottle of Tablets | tube | Tube of ointment | Box of bandages | Box of bandages | 0.0034024 | Cholera vaccine | OCV | liquid | Oral | Dukoral | pack of 170 doses of vaccine + buffer | w/o diluents |  | 1 | 24.4 |  | 24.4 | 24.4
[7 empty] | Medical equipment - Large | 0.0055 | 5.5 |  | 0.0055 | [8 empty] | IDA | 2006 | 541500 | acetazolamide 250mg | 1000 | tabs |  | 1417 | CCM | 0.001417 | 1.417e-06 | tabs | Bottle of Tablets | TBE-Antivirals | Tube of ointment | Box of condoms | Box of condoms | 0.00184 | Cholera vaccine | OCV | liquid | Oral | Shanchol | carton of 35 single-dose vials |  |  | 1 | 16.8 |  | 16.8 | 16.8
[7 empty] | Mosquito net | 0.011071 | 11.071 |  | 0.011071 | [8 empty] | MissionPharma | 2008 | A0614 | Acetazolamide 250mg | 1000 | tablets |  | 0.00096 | M3 | 0.00096 | 9.6e-07 | tablets | Bottle of Tablets | roll | Roll of tape/gauze | Injection needle | Injection needle | 3.7385e-06 | DT vaccine | DT | liquid | IM |  | pack of 25 vials |  |  | 20 | 2.433 |  | 2.433 | 48.66
[7 empty] | PEP Kit | 0.0053 | 5.3 |  | 0.0053 | [8 empty] | IDA | 2006 | 024500 | acetylsalicylic acid 100mg | 1000 | tabs |  | 593.4 | CCM | 0.0005934 | 5.934e-07 | tabs | Bottle of Tablets | rolls | Roll of tape/gauze | Injection syringe | Injection syringe | 5.7813e-05 | DT vaccine | DT | liquid | IM |  | pack of 50 vials |  |  | 10 | 2.611 |  | 2.611 | 26.11
[7 empty] | Rapid test | 0.0023059 | 2.3059 |  | 0.0023059 | [8 empty] | MissionPharma | 2008 | A0244 | Acetylsalicylic Acid 100mg | 1000 | tablets |  | 0.00054 | M3 | 0.00054 | 5.4e-07 | tablets | Bottle of Tablets | pce | Roll of tape/gauze | Injection vial | Injection vial | 7.2477e-05 | DT vaccine | DT | liquid | IM |  | pack of 50 ampoules |  |  | 1 | 15.715 |  | 15.715 | 15.715
[7 empty] | Roll of tape/gauze | 0.00034813 | 0.34813 |  | 0.00034813 | [8 empty] | IDA | 2006 | 024600 | acetylsalicylic acid 300mg | 1000 | tabs |  | 1228.8 | CCM | 0.0012288 | 1.2288e-06 | tabs | Bottle of Tablets | ampoules | Injection Vial | Intravenous bag | Intravenous bag | 0.0039028 | DT vaccine | DT | liquid | IM |  |  |  |  | 20*
[7 empty] | Sachet of powder | 6.3052e-05 | 0.063052 |  | 6.3052e-05 | [8 empty] | MissionPharma | 2008 | A0005 | Acetylsalicylic Acid 300mg | 1000 | tablets |  | 0.00103 | M3 | 0.00103 | 1.03e-06 | tablets | Bottle of Tablets | EA-Tube/catheter/drain | Medical equipment | Medical equipment | Medical equipment - Small | 0.000237 | DT vaccine | DT | liquid | IM |  | pack of 10 vials |  |  | 10 | 2.46 |  | 2.46 | 24.6
[7 empty] | Suppository | 1.8053e-05 | 0.018053 |  | 1.8053e-05 | [8 empty] | MissionPharma | 2008 | A4370 | Acetylsalicylic Acid 300mg | 1000 | tablets |  | 0 | M3 | 0 | 0 | tablets | Bottle of Tablets | PAC-Anthelmintics | Bottle of Tablets | Medical equipment | Medical equipment - Med | 0.00099 | DT vaccine | DT | liquid | IM | Adsorbed DT vaccine | pack of 10 vials |  |  | 10 | 2.1 |  | 2.1 | 21
[7 empty] | Tube of ointment | 0.00015674 | 0.15674 |  | 0.00015674 | [8 empty] | UNICEF | 2008 | S1506003 | Acetylsalicylic acid 300mg tabs/PAC-100 | see product name | PAC | Analg., non opioids | 243.898 | CCM | 0.0002439 |  | PAC-Analg., non opioids | Bottle of Tablets | sachet | Sachet of powder | Medical equipment | Medical equipment - Large | 0.0055 | DT vaccine | DT | liquid | IM | Diftet | pack of 10 vials |  |  | 10 | 4.11 |  | 4.11 | 41.1
[7 empty] | Vaccine vial - Small | 1.465e-05 | 0.01465 |  | 1.465e-05 | [8 empty] | UNICEF | 2008 | S1506002 | Acetylsalicylic acid 300mg tabs/PAC-1000 | see product name | PAC | Analg., non opioids | 53.235 | CDM | 0.053235 |  | PAC-Analg., non opioids | Bottle of Tablets | BOT-Gastrointestinal | Bottle of Liquid | Mosquito net | Mosquito net | 0.011071 | DT vaccine | DT | liquid | IM | Diftet | pack of 10 vials |  |  | 20 | 2.05 |  | 2.05 | 41
[7 empty] | Vaccine vial - Med | 2.8445e-05 | 0.028445 |  | 2.8445e-05 | [8 empty] | IDA | 2006 | 024800 | acetylsalicylic acid 500mg | 1000 | tabs |  | 1595.8 | CCM | 0.0015958 | 1.5958e-06 | tabs | Bottle of Tablets | PAC-Gastrointestinal | Bottle of Tablets | PEP Kit | PEP Kit | 0.0053 | DTP vaccine (whole cell) | DTP | liquid | IM |  | pack of 25 vials |  |  | 20 | 2.433 |  | 2.433 | 48.66
[7 empty] | Vaccine vial - Large | 4.965e-05 | 0.04965 |  | 4.965e-05 | [8 empty] | MissionPharma | 2008 | A0006 | Acetylsalicylic Acid 500mg | 1000 | tablets |  | 0.0015 | M3 | 0.0015 | 1.5e-06 | tablets | Bottle of Tablets | amps | Injection Vial | Rapid test | Rapid test | 0.0023059 | DTP vaccine (whole cell) | DTP | liquid | IM |  | pack of 50 vials |  |  | 10 | 2.611 |  | 2.611 | 26.11
[20 empty] | UNICEF | 2008 | S1506005 | Acetylsalicylic acid 500mg tabs/PAC-100 | see product name | PAC | Analg., non opioids | 0.248 | CDM | 0.000248 |  | PAC-Analg., non opioids | Bottle of Tablets | vials | Injection Vial | Roll of tape/gauze | Roll of tape/gauze | 0.00034813 | DTP vaccine (whole cell) | DTP | liquid | IM |  | pack of 50 ampoules |  |  | 1 | 15.715 |  | 15.715 | 15.715
[20 empty] | IDA | 2006 | 342001 | aciclovir 200mg | 500 | tabs |  | 499 | CCM | 0.000499 | 9.98e-07 | tabs | Bottle of Tablets | treatmen | Blister Pack of Tablets | Sachet of powder | Sachet of powder | 6.3052e-05 | DTP vaccine (whole cell) | DTP | liquid | IM | D.T. COQ/D.T.P |  |  |  | 20*
[20 empty] | MissionPharma | 2008 | A0767 | Aciclovir 200mg | 100 | tablets |  | 0.0003 | M3 | 0.0003 | 3e-06 | tablets | Bottle of Tablets | treatment | Blister Pack of Tablets | Suppository | Suppository | 1.8053e-05 | DTP vaccine (whole cell) | DTP | liquid | IM | D.T. COQ/D.T.P | pack of 10 vials |  |  | 10 | 2.46 |  | 2.46 | 24.6
[20 empty] | UNICEF | 2008 | S1521015 | Aciclovir 200mg tablets/PAC-25 | see product name | PAC | Antivirals | 0.22 | CDM | 0.00022 |  | PAC-Antivirals | Bottle of Tablets | PAC-Antimalarial drugs | Blister Pack of Tablets | Tube of ointment | Tube of ointment | 0.00015674 | DTP vaccine (whole cell) | DTP | liquid | IM | D.T. COQ/D.T.P | pack of 20 ampoules |  |  | 1 | 20.5 |  | 20.5 | 20.5
[20 empty] | IDA | 2006 | 342101 | aciclovir 200mg, dispersible | 500 | tabs |  | 499 | CCM | 0.000499 | 9.98e-07 | tabs | Bottle of Tablets | BOT-ß-lactams | Bottle of Liquid | Vaccine vial | Vaccine vial - Small | 1.465e-05 | DTP vaccine (whole cell) | DTP | liquid | IM |  | pack of 10 vials |  |  | 10 | 2.08 |  | 2.08 | 20.8
[20 empty] | MissionPharma | 2008 | F0014 | Aciclovir 200mg/5ml, 125ml | 1 | bottle |  | 0 | M3 | 0 | 0 | bottle | Bottle of Liquid | btls | Bottle of Liquid | Vaccine vial | Vaccine vial - Med | 2.8445e-05 | DTP vaccine (acellular) | DTaP | liquid | IM | Boostrix™ | pack of 100 vials |  |  | 1 | 9.7 |  | 9.7 | 9.7
[6 empty] | 1. Source data from USAID¦DELIVER PROJECT. Master Listing of Product Volumes and Weights. Arlington, VA:USAID ¦ DELIVER PROJECT, Task Order 1; 2008. | [13 empty] | IDA | 2006 | 329703 | aciclovir 3% eye ointment, 4.5g | 10 | tubes |  | 460 | CCM | 0.00046 | 4.6e-05 | tubes | Tube of ointment | caps | Bottle of Tablets | Vaccine vial | Vaccine vial - Large | 4.965e-05 | DT-IPV combined | DT-IPV | liquid | IM | REVAXIS® | pack of 10 single-dose vials |  | Prefilled syringe | PFS | 78.2772 |  | 78.2772
[6 empty] | 2. Condoms not listed in USAID Master Listing; value for the product type "Box of Condoms" based instead on direct measurement of products (average of two different brands) | [13 empty] | MissionPharma | 2008 | I0012 | Aciclovir 3%, 4.5g, eye ointment | 1 | tube |  | 8e-05 | M3 | 8e-05 | 8e-05 | tube | Tube of ointment | PAC-ß-lactams | Bottle of Tablets |  |  |  | DTP+HepB + AD syringe (2 separate vials, but packed together) | DTP+HepB | liquid | IM |  | 2 vials + syringe |  | with syringe | 2 | 41.2 |  | 41.2 | 82.4
[6 empty] | 3. Vaccines volume data missing from USAID Master Listing; values for "Vaccine Vial" instead taken from WHO EVM Assistant Tool. Scroll right to raw data table for more source information | [13 empty] | UNICEF | 2008 | S1521010 | Aciclovir 30mg/g,ophth.ointment/TBE-4.5g | see product name | TBE | Antivirals | 0.03 | CDM | 3e-05 |  | TBE-Antivirals | Tube of ointment | capsules | Bottle of Tablets |  |  |  | DTP+HepB (2 separate vials, but packed together) | DTP+HepB | liquid | IM |  | 2 vials |  |  | 10 | 8.2 |  | 8.2 | 82
[20 empty] | MissionPharma | 2008 | A4304 | Aciclovir 400mg | 100 | tablets |  | 0.00054 | M3 | 0.00054 | 5.4e-06 | tablets | Bottle of Tablets | BOX-ß-lactams | Injection Vial |  |  |  | DTPw+Hib combined freeze dried + AD syringe | DTP+Hib | liquid+freeze-dried | IM |  | 2 vials (Hib tb reconstituted with DTP) + syringe |  | AD syringe | 1* | 154 |  | 154
[20 empty] | IDA | 2006 | 370401 | aciclovir 5% cream, 2g | 1 | tube |  | 30 | CCM | 3e-05 | 3e-05 | tube | Tube of ointment | supps | Suppository |  |  |  | DTPw+Hib combined freeze dried | DTP+Hib | liquid+freeze-dried | IM |  | box of 1 vial (Hiv) + 1 ampoule (DTP) |  |  | 1 | 39.2 |  | 39.2 | 39.2
[20 empty] | MissionPharma | 2008 | A4352 | Aciclovir 800mg | 100 | tablets |  | 0 | M3 | 0 | 0 | tablets | Bottle of Tablets | pcs | Medical equipment |  |  |  | DTPw+Hib combined freeze dried | DTP+Hib | Liquid + Lyophilized | IM | TETRAct-HIB | box of 1 vial of 10 dose + 1 ampoule of diluents |  |  | 10 | 12.39 |  | 12.39 | 123.9
[20 empty] | MissionPharma | 2008 | L1311 | Adhesive fixing tape 2.5cm x 5m | 1 | roll |  | 6e-05 | M3 | 6e-05 | 6e-05 | roll | Roll of tape/gauze | pieces | Medical equipment |  |  |  | DTPw+Hib combined freeze dried | DTP+Hib | Liquid + Lyophilized | IM | TETRAct-HIB | box of 10 single-dose vials (Hib) + 10 ampoules (DTP) |  |  | 1 | 44.72 |  | 44.72 | 44.72
[20 empty] | MissionPharma | 2008 | L1475 | Adhesive fixing tape 5cm x 5m | 1 | roll |  | 0.0001 | M3 | 0.0001 | 0.0001 | roll | Roll of tape/gauze | piece | Medical equipment |  |  |  | DTPa-HepB combined in syringe | DTP-HepB | liquid | IM |  | 1 vial + syringe |  | with syringe | PFS | 99 |  | 99
[20 empty] | MissionPharma | 2008 | M3318 | Adhesive fixing tape 7.5cm x 5m | 1 | roll |  | 0.00078 | M3 | 0.00078 | 0.00078 | roll | Roll of tape/gauze | BOX-Clothing and access. | Medical equipment |  |  |  | Diphtheria-Tetanus-Pertussis (whole cell)-Hepatitis B (5ug) | DTP-HepB | Liquid | IM | DTP - Hep B 5 | box of 10 vials of 5-dose |  |  | 5 | 4.2 |  | 4.2 | 21
[20 empty] | MissionPharma | 2008 | M1365 | Adhesive plaster 18cm x 5m, perforated * Z.O.P. | 1 | roll |  | 0.00896 | M3 | 0.00896 | 0.00896 | roll | Roll of tape/gauze | EA-Clothing and access. | Medical equipment |  |  |  | Diphtheria-Tetanus-Pertussis (whole cell)-Hepatitis B (5ug) | DTP-HepB | Liquid | IM | DTP - Hep B 10 | box of 10 vials of 10-dose |  |  | 10 | 2.1 |  | 2.1 | 21
[20 empty] | MissionPharma | 2008 | M1363 | Adhesive plaster 5cm x 5m, perforated * Z.O.P. | 1 | roll |  | 0.00029 | M3 | 0.00029 | 0.00029 | roll | Roll of tape/gauze | BOX-Antimalarial drugs | Injection Vial |  |  |  | Diphtheria-Tetanus-Pertussis (whole cell)-Hepatitis B | DTP-HepB | Liquid | IM | Tritanrix Hb | Not specified! |  |  | 1*
[20 empty] | IDA | 2006 | 948902 | adhesive tape 1.25cm x 5m | 10 | rolls |  | 929.78 | CCM | 0.00092978 | 9.2978e-05 | rolls | Roll of tape/gauze | EA-Antimalarial drugs | Blister Pack of Tablets |  |  |  | Diphtheria-Tetanus-Pertussis (whole cell)-Hepatitis B | DTP-HepB | Liquid | IM | Tritanrix Hb | Not specified! |  |  | 2*
[20 empty] | IDA | 2006 | 949302 | adhesive tape 10cm x 5m | 2 | rolls |  | 980 | CCM | 0.00098 | 0.00049 | rolls | Roll of tape/gauze | PAC-Minerals & vitamins | Bottle of Tablets |  |  |  | Diphtheria-Tetanus-Pertussis (whole cell)-Hepatitis B | DTP-HepB | Liquid | IM | Tritanrix Hb | Not specified! |  |  | 10*
[20 empty] | IDA | 2006 | 949400 | adhesive tape 10cm x 5m, perforated woven tearable | 1 | roll |  | 588 | CCM | 0.000588 | 0.000588 | roll | Roll of tape/gauze | PAC-Cardiovascular drugs | Bottle of Tablets |  |  |  | Diphtheria-Tetanus-Pertussis (whole cell)-Hepatitis B | DTP-HepB | Liquid | IM |  | box of 50 single-dose vials |  |  | 1 | 15.715 |  | 15.715 | 15.715
[20 empty] | IDA | 2006 | 948600 | adhesive tape 18cm x 5m, perforated woven tearable | 1 | roll |  | 1024 | CCM | 0.001024 | 0.001024 | roll | Roll of tape/gauze | BOX-Antidotes | Injection Vial |  |  |  | Diphtheria-Tetanus-Pertussis (whole cell)-Hepatitis B | DTP-HepB | Liquid | IM |  | box of 50 vials of 10 doses |  |  | 10 | 2.611 |  | 2.611 | 26.11
[20 empty] | IDA | 2006 | 949002 | adhesive tape 2.50cm x 5m | 8 | rolls |  | 1136.8 | CCM | 0.0011368 | 0.0001421 | rolls | Roll of tape/gauze | PAC-Other antibacterials | Bottle of Tablets |  |  |  | Diphtheria-Tetanus-Pertussis (whole cell)-Hepatitis B | DTP-HepB | Liquid | IM |  | box of 25 vials of 20 doses |  |  | 20 | 2.433 |  | 2.433 | 48.66
[20 empty] | MissionPharma | 2008 | L0226 | Adhesive tape 2.5cm x 5m, Z.O.P. white | 1 | roll |  | 9e-05 | M3 | 9e-05 | 9e-05 | roll | Roll of tape/gauze | BOT-Other antibacterials | Bottle of Liquid |  |  |  | Diphtheria-Tetanus-Pertussis (whole cell)-Hepatitis B-Haemophilus influenzae type b | DTP-HepB-Hib-lyo | liquid+freeze-dried | IM | Tritanrix HB+Hib | pack of 50 vials of tetra + 50 vials of Hib clipped together) |  |  | 1*
[20 empty] | IDA | 2006 | 949102 | adhesive tape 5cm x 5m | 4 | rolls |  | 1041.9 | CCM | 0.0010419 | 0.00026048 | rolls | Roll of tape/gauze | EA-Plastic utensils | Medical equipment |  |  |  | Diphtheria-Tetanus-Pertussis (whole cell)-Hepatitis B-Haemophilus influenzae type b | DTP-HepB-Hib-lyo | liquid+freeze-dried | IM | Tritanrix-Hib | pack of 50 vials of tetra + 50 vials of Hib clipped together) |  |  | 2*
[20 empty] | IDA | 2006 | 948800 | adhesive tape 5cm x 5m, perforated woven tearable | 1 | roll |  | 182 | CCM | 0.000182 | 0.000182 | roll | Roll of tape/gauze | EA-Misc. renew. plastic | Medical equipment |  |  |  | Diphtheria-Tetanus-Pertussis (whole cell)-Hepatitis B-Haemophilus influenzae type b | DTP-HepB-Hib-lyo | liquid+freeze-dried | IM |  | carton of 144 vials of Hib + 144 vials of DTP-HepB |  |  | 10 | 7.8 |  | 7.8 | 78
[20 empty] | MissionPharma | 2008 | L0227 | Adhesive tape 5cm x 5m, Z.O.P. | 1 | roll |  | 0.00023 | M3 | 0.00023 | 0.00023 | roll | Roll of tape/gauze | EA-Comp/bandage/tape | Roll of Tape/Gauze |  |  |  | Diphtheria-Tetanus-Pertussis (whole cell)-Hepatitis B-Haemophilus influenzae type b | DTP-HepB-Hib-lyo | liquid+freeze-dried | IM |  | carton of 216 vials of Hib + 216 vials of DTP-HepB |  |  | 1 | 58.7 |  | 58.7 | 58.7
[20 empty] | IDA | 2006 | 949202 | adhesive tape 7.50cm x 5m | 2 | rolls |  | 705.6 | CCM | 0.0007056 | 0.0003528 | rolls | Roll of tape/gauze | kg | Medical equipment |  |  |  | Diphtheria-Tetanus-Pertussis (whole cell)-Hepatitis B-Haemophilus influenzae type b | DTP-HepB-Hib-lyo | liquid+freeze-dried | IM |  | carton of 150 vials of Hib + 150 vials of DTP-HepB |  |  | 10 | 5.1 |  | 5.1 | 51
[20 empty] | MissionPharma | 2008 | L0595 | Adhesive tape 7.5cm x 5m, Z.O.P. | 1 | roll |  | 0.00017 | M3 | 0.00017 | 0.00017 | roll | Roll of tape/gauze | drum | Medical equipment |  |  |  | Diphtheria-Tetanus-Pertussis (whole cell)-Hepatitis B-Haemophilus influenzae type b | DTP-HepB-Hib-lyo | liquid+freeze-dried | IM |  | carton of 200 vials of Hib + 200 ampoules of DTP-HepB |  |  | 2 | 19.6 |  | 19.6 | 39.2
[20 empty] | IDA | 2006 | 941300 | adhesive woundplaster, 6cmx 5m | 1 | pce |  | 821 | CCM | 0.000821 | 0.000821 | pce | Roll of tape/gauze | kit | Medical equipment |  |  |  | Diphtheria-Tetanus-Pertussis (whole cell)-Hepatitis B-Haemophilus influenzae type b | DTP-HepB-Hib-lyo | liquid+freeze-dried | IM |  | carton of 200 vials of Hib + 200 ampoules of DTP-HepB |  |  | 1 | 39.2 |  | 39.2 | 39.2
[20 empty] | MissionPharma | 2008 | E1651 | Adrenaline 1mg/ml, 1ml | 100 | ampoules |  | 0.00185 | M3 | 0.00185 | 1.85e-05 | ampoules | Injection Vial | EA-Steel utensils | Medical equipment |  |  |  | Diphtheria-Tetanus-Pertussis (whole cell)-Hepatitis B-Haemophilus influenzae type b | DTP-HepB-Hib | liquid | IM | Quinvaxem | box of 50 single-dose vials |  |  | 1 | 13.1376 |  | 13.1376 | 13.1376
[20 empty] | UNICEF | 2008 | S0700900 | Airway,Guedel,rubber,adult,82mm | see product name | EA | Tube/catheter/drain | 0.101 | CDM | 0.000101 |  | EA-Tube/catheter/drain | Medical equipment | EA-EPI vaccines | Vaccine Vial |  |  |  | Diphtheria-Tetanus-Pertussis (whole cell)-Hepatitis B-Haemophilus influenzae type b | DTP-HepB-Hib | liquid | IM | Quinvaxem | box of 50 single-dose vials |  |  | 1 | 10.2816 |  | 10.2816 | 10.2816
[20 empty] | UNICEF | 2008 | S0700700 | Airway,Guedel,rubber,infant,54mm | see product name | EA | Tube/catheter/drain | 0.035 | CDM | 3.5e-05 |  | EA-Tube/catheter/drain | Medical equipment | EA-Respiratory drugs | Aerosol Inhaler |  |  |  | Diphtheria-Tetanus-Pertussis (whole cell)-Hepatitis B-Haemophilus influenzae type b | DTP-HepB-Hib | liquid | IM | Quinvaxem | tray of 20 single-dose cPADs |  |  | Uniject | 14.0553 |  | 14.0553
[20 empty] | UNICEF | 2008 | S0390020 | Airway,Guedel,size 0 | see product name | EA | Tube/catheter/drain | 0.12 | CDM | 0.00012 |  | EA-Tube/catheter/drain | Medical equipment | inhal | Aerosol Inhaler |  |  |  | Diphtheria-Tetanus-Pertussis (whole cell)-Hepatitis B-Haemophilus influenzae type b | DTP-HepB-Hib | liquid | IM | Quinvaxem | carton of 12 trays of 240 single-dose cPADs |  |  | Uniject | 15.184 |  | 15.184
[20 empty] | UNICEF | 2008 | S0390010 | Airway,Guedel,size 00 | see product name | EA | Tube/catheter/drain | 0.12 | CDM | 0.00012 |  | EA-Tube/catheter/drain | Medical equipment | EA-Other hosp. equip. | Medical equipment |  |  |  | Diphtheria-Tetanus-Pertussis (whole cell)-Hepatitis B-Haemophilus influenzae type b | DTP-HepB-Hib | liquid | IM | Tritanrix-Hib |  |  |  | 1*
[20 empty] | UNICEF | 2008 | S0390030 | Airway,Guedel,size 1 | see product name | EA | Tube/catheter/drain | 0.12 | CDM | 0.00012 |  | EA-Tube/catheter/drain | Medical equipment | TBE-Dermatological drugs | Tube of ointment |  |  |  | Diphtheria-Tetanus-Pertussis (whole cell)-Hepatitis B-Haemophilus influenzae type b | DTP-HepB-Hib | liquid | IM | Zilbrix-Hib |  |  |  | 1*
[20 empty] | UNICEF | 2008 | S0390040 | Airway,Guedel,size 2 | see product name | EA | Tube/catheter/drain | 0.12 | CDM | 0.00012 |  | EA-Tube/catheter/drain | Medical equipment | jar | Bottle of liquid |  |  |  | Diphtheria-Tetanus-Pertussis (whole cell)-Hepatitis B-Haemophilus influenzae type b | DTP-HepB-Hib | liquid | IM | Easy Five | box of 50 single-dose vials |  |  | 1 | 19.2 |  | 19.2 | 19.2
[20 empty] | UNICEF | 2008 | S0390050 | Airway,Guedel,size 3 | see product name | EA | Tube/catheter/drain | 0.28 | CDM | 0.00028 |  | EA-Tube/catheter/drain | Medical equipment | BOT-Dermatological drugs | Bottle of Liquid |  |  |  | Diphtheria-Tetanus-Pertussis (whole cell)-Hepatitis B-Haemophilus influenzae type b | DTP-HepB-Hib | liquid | IM |  | pack of 50 vials |  |  | 1 | 26.1 |  | 26.1 | 26.1
[20 empty] | UNICEF | 2008 | S0390060 | Airway,Guedel,size 4 | see product name | EA | Tube/catheter/drain | 0.28 | CDM | 0.00028 |  | EA-Tube/catheter/drain | Medical equipment | EA-Misc. dressing | Roll of Tape/Gauze |  |  |  | Diphtheria-Tetanus-Pertussis (whole cell)-Hepatitis B-Haemophilus influenzae type b | DTP-HepB-Hib | liquid | IM |  | pack of 50 vials |  |  | 2 | 13.1 |  | 13.1 | 26.2
[20 empty] | IDA | 2006 | 133900 | albendazole 200mg | 1000 | tabs |  | 1592 | CCM | 0.001592 | 1.592e-06 | tabs | Bottle of Tablets | bags | Intravenous Bag |  |  |  | Diphtheria-Tetanus-Pertussis (whole cell)-Hepatitis B-Haemophilus influenzae type b | DTP-HepB-Hib | liquid | IM |  | pack of 50 vials |  |  | 10 | 2.6 |  | 2.6 | 26
[20 empty] | MissionPharma | 2008 | A1974 | Albendazole 200mg, chewable | 1000 | tablets |  | 0.00217 | M3 | 0.00217 | 2.17e-06 | tablets | Bottle of Tablets | BOX-Analgesics, opioids | Injection Vial |  |  |  | DTPw-Hib combined liquid | DTP-Hib | liquid | IM |  |  |  |  | 1* | 32.3 |  | 32.3
[20 empty] | MissionPharma | 2008 | F0700 | Albendazole 200mg/5ml, 10ml, syrup | 1 | bottle |  | 0.00011 | M3 | 0.00011 | 0.00011 | bottle | Bottle of Liquid | net | Mosquito net |  |  |  | DTP-Hib combined liquid | DTP-Hib | liquid | IM |  |  |  |  | 10 | 13.8 |  | 13.8 | 138
[20 empty] | IDA | 2006 | 133800 | albendazole 400mg | 1000 | tabs |  | 1588.6 | CCM | 0.0015886 | 1.5886e-06 | tabs | Bottle of Tablets | EA-Electrical equipment | Medical equipment |  |  |  | Diphtheria-Tetanus-Pertussis (whole cell)-Haemophilus influenzae type b | DTP-Hib | liquid | IM | Quattvaxem | box of 10 single-dose vials |  |  | 1* |  |  | 0
[20 empty] | UNICEF | 2008 | S1555370 | Albendazole 400mg tabs/PAC-100 | see product name | PAC | Anthelmintics | 0.45 | CDM | 0.00045 |  | PAC-Anthelmintics | Bottle of Tablets | EA-Press., force/sprin | Medical equipment |  |  |  | Diphtheria-Tetanus-Pertussis (whole cell)-Haemophilus influenzae type b | DTP-Hib | liquid | IM | Quattvaxem | box of 10 vials of 10 doses |  |  | 10 | 2.4 |  | 2.4 | 24
[20 empty] | MissionPharma | 2008 | A1888 | Albendazole 400mg, chewable | 1000 | tablets |  | 0.00181 | M3 | 0.00181 | 1.81e-06 | tablets | Bottle of Tablets | BOX-Needles/cannulae | Injection needle |  |  |  | Diphtheria-Tetanus-Pertussis (whole cell)-Haemophilus influenzae type b | DTP-Hib | liquid | IM | Easy Four | box of 50 vials of 1-dose |  |  | 1 | 19.2 |  | 19.2 | 19.2
[20 empty] | IDA | 2006 | 370700 | alcohol disinfectant, propanol 70% + det.(UN1274), 5 liter | 1 | bottle |  | 7836 | CCM | 0.007836 | 0.007836 | bottle | Bottle of Liquid | EA-Needles/cannulae | Injection needle |  |  |  | DaTP-HepB-Hib-IPV | DaTP-HepB-Hib-IPV | liquid | IM | Hexaxim | carton of 10 vials |  |  | 1 | 11.319 |  | 11.319 | 11.319
[20 empty] | IDA | 2006 | 580101 | allopurinol 100mg | 100 | tabs |  | 167 | CCM | 0.000167 | 1.67e-06 | tabs | Bottle of Tablets | CAR-Water & electrolytes | Sachet of Powder |  |  |  | DaTP-IPV+Hib | DTP-IPV+Hib | liquid+freeze-dried | IM | PENTAXAM | pack of 1 prefilled syringe |  | Prefilled syringe | PFS | 107.406 |  | 107.406
[20 empty] | MissionPharma | 2008 | A0968 | Allopurinol 100mg | 100 | tablets |  | 0.00028 | M3 | 0.00028 | 2.8e-06 | tablets | Bottle of Tablets | BOX-Water & electrolytes | Sachet of Powder |  |  |  | Influenza A vaccine | H1N1 | liquid | IM | Panenza | ‘Box of 10 vials (100 doses). Outer box of 20 boxes (2000 doses) - Dimensions: 220 x 246 x 113 mm. Parcel of 6 outer boxes (12,000 doses) - Dimensions: 700 x 605 x 595 mm. Pallet of 12 parcels (144,000 doses) - Dimensions: 1215(L) x 1200 (W) x 2220 (H) mm. |  |  | 10 | 3.0578 |  | 3.0578 | 30.5778
[20 empty] | MissionPharma | 2008 | M2816 | Alphacypermetrine 10% SC, for * mosquito net impregnation, 10ml | 1 | sachet |  | 3e-05 | M3 | 3e-05 | 3e-05 | sachet | Sachet of powder | PAC-Medical stationery | Medical equipment |  |  |  | Influenza A vaccine | H1N1 | liquid | IM | Influenza A (H1N1) | Carton of 1 vial |  |  | 10 | 5.8 |  | 5.8 | 58
[20 empty] | MissionPharma | 2008 | M2815 | Alphacypermetrine 10% SC, for walls, * floors and net impregnation, 250ml | 1 | bottle |  | 0 | M3 | 0 | 0 | bottle | Bottle of Liquid | PAC-Antifungus | Bottle of Tablets |  |  |  | Influenza A vaccine | H1N1 | liquid | IM | Influenza A (H1N1) | Carton of 10 vials |  |  | 1 | 18.3 |  | 18.3 | 18.3
[20 empty] | UNICEF | 2008 | S1504002 | Alu.hydrox.oral sus 320mg/5ml/BOT-500ml | see product name | BOT | Gastrointestinal | 1.378 | CDM | 0.001378 |  | BOT-Gastrointestinal | Bottle of Liquid | vags | Bottle of Tablets |  |  |  | Influenza A vaccine | H1N1 | liquid+liquid | IM | Panenza | Box "Antigen" composed of 10 vials of 10 doses of antigen, Box "Adjuvant" composed of 10 vials of 10 doses of adjuvant. One box "Antigen" and one box "Adjuvant" grouped in an outer box composed of a total of 20 vials of antigen and adjuvant (100 doses once reconstituted) - Dimensions: 220 x 246 x 113 mm |  |  | 10 | 61.1556 |  | 61.1556 | 611.556
[20 empty] | IDA | 2006 | 431500 | aluminium hydroxide 500mg | 1000 | tabs |  | 1592.3 | CCM | 0.0015923 | 1.5923e-06 | tabs | Bottle of Tablets | BOT-Antifungus | Bottle of Liquid |  |  |  | Influenza A vaccine | H1N1 | liquid | IM | FLUVAL (P) | 20 vials per box |  |  | 1 | 22 |  | 22 | 22
[20 empty] | UNICEF | 2008 | S1504000 | Aluminium hydroxide 500mg tabs/PAC-1000 | see product name | PAC | Gastrointestinal | 3.372 | CDM | 0.003372 |  | PAC-Gastrointestinal | Bottle of Tablets | EA-Other diag. equip. | Medical equipment |  |  |  | Influenza A vaccine | H1N1 | liquid | IM | CELVAPAN | box of 20 vials of 10 doses, Shipping carton of 20 boxes |  |  | 10* | 9.4039 |  | 9.4039
[20 empty] | MissionPharma | 2008 | A0183 | Aluminium Hydroxide 500mg, chewable | 1000 | tablets |  | 0.00191 | M3 | 0.00191 | 1.91e-06 | tablets | Bottle of Tablets | sachets | Sachet of powder |  |  |  | Influenza A vaccine | H1N1 | liquid+liquid | IM | Pandemrix | carton containing 1 box of 50 vials of 10 doses plus 2 boxes of 25 vials of adjuvant each | with adjuvant |  | 10 | 5.6997 |  | 5.6997 | 56.9972
[20 empty] | MissionPharma | 2008 | A4360 | Aluminium Hydroxide 500mg, chewable | 1000 | tablets |  | 0.00378 | M3 | 0.00378 | 3.78e-06 | tablets | Bottle of Tablets | sacs | Sachet of powder |  |  |  | Influenza A vaccine | H1N1 | liquid | IM | Panvax | Secondary box of 10 vials of 10 doses, dimensions are: 111mm width x 54mm length x 56mm height. Total weight incl of label insert and leaflets = 190g average |  |  | 10 | 3.3566 |  | 3.3566 | 33.5664
[20 empty] | IDA | 2006 | 840200 | Ambu baby resuscitator + mask OA | 1 | pce |  | 4184 | CCM | 0.004184 | 0.004184 | pce | Roll of tape/gauze | BOX-Drgs/obstetr(Oxytoc) | Injection Vial |  |  |  | Influenza A vaccine | H1N1 | liquid | IM | Focetria | Carton contains 1 box of 10 vials of 10 doses (107 mm length X 47 mm wide X 49 mm width). Total weight is about 190 gram |  |  | 10 | 2.4642 |  | 2.4642 | 24.6421
[20 empty] | IDA | 2006 | 880600 | Ambu resuscitator, Mark III., incl.mask no. 2+5 | 1 | pce |  | 10085 | CCM | 0.010085 | 0.010085 | pce | Roll of tape/gauze | BOT-Analg., non opioids | Bottle of Liquid |  |  |  | Influenza A vaccine | H1N1 | liquid | IM | Fluvirin-H1N1 | Carton holding 1 vial (glass); brick holding 10 cartons; case holding 108 bricks (10,800 doses) - Case dimensions: 44 x 35 x 42 cm; Shipper holding 8 cases (86,400 doses); Shipper dimensions: 125 x 105 x 132 cm (including passive cooling materials) |  |  | 10 | 5.9889 |  | 5.9889 | 59.8889
[20 empty] | IDA | 2006 | 114000 | amidotrizoate 76%, 20ml (urografin) | 10 | amps |  | 966 | CCM | 0.000966 | 9.66e-05 | amps | Injection Vial | EA-Anti-infective drugs | PEP Kit |  |  |  | Influenza A vaccine | H1N1 | liquid | IM | Celtura | ‘10 x 17 multi-dose vials - Inner carton holding 800 vials (13,600 doses); Standard inner carton packing dimensions: 38.9 x 24.4 x 24.7 cm; Export packing holding 12 inner cartons, meaning 9,600 vials (163,200 doses); Shipper dimensions: 120 x 100 x 125 cm (packed with ice packs) |  |  | 17 | 1.7238 |  | 1.7238 | 29.3053
[20 empty] | MissionPharma | 2008 | E1272 | Amidotrizoate 76%, contrast media, 20ml | 10 | ampoules |  | 0.00092 | M3 | 0.00092 | 9.2e-05 | ampoules | Injection Vial | EA-Cutting/shearing | Medical equipment |  |  |  | Influenza A vaccine | H1N1 | liquid | Nasal | Flumist | The package contains 10 pre-filled sprayers (5x2). |  | Prefilled sprayer | PFS | 79.5797 |  | 79.5797
[20 empty] | MissionPharma | 2008 | E1634 | Amikacin 250mg/ml, 2ml | 50 | vials |  | 0.00274 | M3 | 0.00274 | 5.48e-05 | vials | Injection Vial | PAC-Anticonvulsants | Bottle of Tablets |  |  |  | Hepatitis A | HepA | liquid | IM | Epaxal® | pack of 1 prefilled syringe |  | Prefilled syringe | PFS | 138.096 |  | 138.096
[20 empty] | IDA | 2006 | 562500 | aminophylline 100mg | 1000 | tabs |  | 850.5 | CCM | 0.0008505 | 8.505e-07 | tabs | Bottle of Tablets | KG-Pharma raw materials | Medical equipment |  |  |  | Hepatitis A | HepA | liquid | IM | Havrix™ 720 Junior | pack of 100 vials |  |  | 1 | 9.6 |  | 9.6 | 9.6
[20 empty] | MissionPharma | 2008 | A0002 | Aminophylline 100mg | 1000 | tablets |  | 0.0006 | M3 | 0.0006 | 6e-07 | tablets | Bottle of Tablets | BOT-Disinf./antiseptics | Bottle of Liquid |  |  |  | Hepatitis A | HepA | liquid | IM | Havrix™ 720 Junior | pack of 25 vials |  |  | 1 | 11.3 |  | 11.3 | 11.3
[20 empty] | IDA | 2006 | 563000 | aminophylline 250mg/10ml inj | 100 | amps |  | 5618 | CCM | 0.005618 | 5.618e-05 | amps | Injection Vial | PAC-Hormones/endocrine | Bottle of Tablets |  |  |  | Hepatitis A | HepA | liquid | IM | Havrix™ 720 Junior | pack of 10 vials |  |  | 1 | 11.5 |  | 11.5 | 11.5
[20 empty] | MissionPharma | 2008 | E1652 | Aminophylline 25mg/ml, 10ml | 100 | ampoules |  | 0.0066 | M3 | 0.0066 | 6.6e-05 | ampoules | Injection Vial | tests | Rapid Test |  |  |  | Hepatitis A | HepA | liquid | IM | Havrix™ 1440 Adult | pack of 100 vials |  |  | 1 | 9.6 |  | 9.6 | 9.6
[20 empty] | IDA | 2006 | 271700 | amitriptyline HCl 25mg, coated | 1000 | tabs |  | 635.4 | CCM | 0.0006354 | 6.354e-07 | tabs | Bottle of Tablets | EA-Static function | Medical equipment |  |  |  | Hepatitis A | HepA | liquid | IM | Havrix™ 1440 Adult | pack of 25 vials |  |  | 1 | 11.3 |  | 11.3 | 11.3
[20 empty] | MissionPharma | 2008 | A0235 | Amitriptyline HCl 25mg, coated | 1000 | tablets |  | 0.00057 | M3 | 0.00057 | 5.7e-07 | tablets | Bottle of Tablets | tablet | Bottle of Tablets |  |  |  | Hepatitis A | HepA | liquid | IM | Havrix™ 1440 Adult | pack of 10 vials |  |  | 1 | 11.5 |  | 11.5 | 11.5
[20 empty] | MissionPharma | 2008 | G0114 | Amitriptyline HCl 4%, 20ml, oral drops | 1 | bottle |  | 0.00013 | M3 | 0.00013 | 0.00013 | bottle | Bottle of Liquid | BOX-Gastrointestinal | Injection Vial |  |  |  | Hepatitis B | HepB | liquid | IM | Hepavax | boxes of 50 vials of single-doses of vaccine |  |  | 1 | 13.3 |  | 13.3 | 13.3
[20 empty] | MissionPharma | 2008 | A4302 | Amodiaquine 100mg (3 tabs) +Sulfadoxine* 250mg/Pyrimethamine 12.5mg (1 tab), PHD | 100 | treatmen |  | 0.00374 | M3 | 0.00374 | 3.74e-05 | treatmen | Blister Pack of Tablets | EA-Other equipment | Medical equipment |  |  |  | Hepatitis B | HepB | liquid | IM | Hepavax | boxes of 50 vials of 2-doses of vaccine |  |  | 2 | 6.69 |  | 6.69 | 13.38
[20 empty] | MissionPharma | 2008 | A5006 | Amodiaquine 200mg (3 tabs) +Sulfadoxine* 500mg / Pyrimethamine 25mg (1 tab), PHD | 100 | treatment |  | 0.00374 | M3 | 0.00374 | 3.74e-05 | treatment | Blister Pack of Tablets | PAC-Antituberculosis | Bottle of Tablets |  |  |  | Hepatitis B | HepB | liquid | IM | Hepavax | boxes of 20 vials of 10-doses of vaccine |  |  | 10 | 3.34 |  | 3.34 | 33.4
[20 empty] | MissionPharma | 2008 | A5005 | Amodiaquine 200mg (6 tabs) +Sulfadoxine* 500mg / Pyrimethamine 25mg (2 tabs), PHD | 100 | treatment |  | 0.00024 | M3 | 0.00024 | 2.4e-06 | treatment | Blister Pack of Tablets | BOX-Medical stationery | Medical equipment |  |  |  | Hepatitis B | HepB | liquid | IM | Hepatitis B Vaccine Recombinant | boxes of 100 Uniject of single-dose |  |  | Uniject | 12 |  | 12
[20 empty] | MissionPharma | 2008 | A5004 | Amodiaquine 200mg (9 tabs) +Sulfadoxine* 500mg / Pyrimethamine 25mg (3 tabs), PHD | 100 | treatment |  | 0.00352 | M3 | 0.00352 | 3.52e-05 | treatment | Blister Pack of Tablets | EA-Medical stationery | Medical equipment |  |  |  | Hepatitis B | HepB | liquid | IM | Heberbiovac HB | boxes of 10 vials of single-doses of vaccine |  |  | 1 | 2.76 |  | 2.76 | 2.76
[20 empty] | MissionPharma | 2008 | A0084 | Amodiaquine 200mg, as HCl | 1000 | tablets |  | 0.00132 | M3 | 0.00132 | 1.32e-06 | tablets | Bottle of Tablets | BOX-Waste disposal | Medical equipment |  |  |  | Hepatitis B | HepB | liquid | IM | Heberbiovac HB | Not specified! |  |  | 10 | 2.76 |  | 2.76 | 27.6
[20 empty] | MissionPharma | 2008 | A4342 | Amodiaquine 200mg, as HCl | 1000 | tablets |  | 0 | M3 | 0 | 0 | tablets | Bottle of Tablets | PAC-Respiratory drugs | Bottle of Tablets |  |  |  | Hepatitis B | HepB | liquid | IM | rDNA | boxes of 50 vials of single-doses of vaccine |  |  | 1 | 26.1 |  | 26.1 | 26.1
[20 empty] | UNICEF | 2008 | S1300050 | Amodiaquine HCL 200mg tabs/PAC-120 | see product name | PAC | Antimalarial drugs | 0 | CDM | 0 |  | PAC-Antimalarial drugs | Blister Pack of Tablets | BOT-Respiratory drugs | Bottle of Liquid |  |  |  | Hepatitis B | HepB | liquid | IM | rDNA | boxes of 50 ampoules of single-doses of vaccine |  |  | 1 | 15.715 |  | 15.715 | 15.715
[20 empty] | UNICEF | 2008 | S1300052 | Amodiaquine HCL 200mg tabs/PAC-1200 | see product name | PAC | Antimalarial drugs | 0 | CDM | 0 |  | PAC-Antimalarial drugs | Blister Pack of Tablets | EA-Misc. surg. instrum. | Medical equipment |  |  |  | Hepatitis B | HepB | liquid | IM | rDNA | boxes of 50 vials of 10-doses of vaccine |  |  | 10 | 2.611 |  | 2.611 | 26.11
[20 empty] | IDA | 2006 | 163000 | amodiaquine HCl, equivalent to 200mg base | 1000 | tabs |  | 1778.7 | CCM | 0.0017787 | 1.7787e-06 | tabs | Bottle of Tablets | BOX-Other antibacterials | Injection Vial |  |  |  | Hepatitis B | HepB | liquid | IM | Engerix |  |  |  | 1*
[20 empty] | UNICEF | 2008 | S1505046 | Amoxici.pdr/oral sus 125mg/5ml/BOT-100ml | see product name | BOT | ß-lactams | 0.425 | CDM | 0.000425 |  | BOT-ß-lactams | Bottle of Liquid | set | Medical equipment |  |  |  | Hepatitis B | HepB | liquid | IM | Engerix |  |  |  | 10*
[20 empty] | IDA | 2006 | 472502 | amoxicillin 125mg/5ml, powder for suspension, 100ml | 40 | btls |  | 18676 | CCM | 0.018676 | 0.0004669 | btls | Bottle of Liquid | SET-Other diag. equip. | Medical equipment |  |  |  | Hepatitis B | HepB | liquid | IM | Engerix |  |  |  | 20*
[20 empty] | IDA | 2006 | 472100 | amoxicillin 250mg | 1000 | caps |  | 2174 | CCM | 0.002174 | 2.174e-06 | caps | Bottle of Tablets | EA-Sterilizers | Medical equipment |  |  |  | Hepatitis B | HepB | liquid | IM | Euvax B | boxes of 10 vials of 10-doses of vaccine |  |  | 1 | 14.4 |  | 14.4 | 14.4
[20 empty] | UNICEF | 2008 | S1505040 | Amoxicillin 250mg caps/tabs/PAC-1000 | see product name | PAC | ß-lactams | 1.45 | CDM | 0.00145 |  | PAC-ß-lactams | Bottle of Tablets | EA-Other ster. equip. | Medical equipment |  |  |  | Hepatitis B | HepB | liquid | IM | Euvax B | boxes of 10 vials of 10-doses of vaccine |  |  | 2 | 7.2 |  | 7.2 | 14.4
[20 empty] | IDA | 2006 | 472110 | amoxicillin 250mg, blister | 100x10 | caps |  | 3751.2 | CCM | 0.0037512 |  | caps | Bottle of Tablets | BOX-Antituberculosis | Injection Vial |  |  |  | Hepatitis B | HepB | liquid | IM | Euvax B | boxes of 10 vials of 10-doses of vaccine |  |  | 6 | 4.66 |  | 4.66 | 27.96
[20 empty] | IDA | 2006 | 472602 | amoxicillin 250mg/5ml, powder for suspension, 100ml | 40 | btls |  | 17248 | CCM | 0.017248 | 0.0004312 | btls | Bottle of Liquid | BOX-Blood/plasma prod. | Intravenous Bag |  |  |  | Hepatitis B | HepB | liquid | IM | Euvax B | boxes of 10 vials of 10-doses of vaccine |  |  | 10 | 2.8 |  | 2.8 | 28
[20 empty] | IDA | 2006 | 472200 | amoxicillin 500mg | 1000 | caps |  | 2371.5 | CCM | 0.0023715 | 2.3715e-06 | caps | Bottle of Tablets | pairs | Box of bandages |  |  |  | Hepatitis B | HepB | liquid | IM | Euvax B | boxes of 50 vials of 10-doses of vaccine |  |  | 10 | 3.22 |  | 3.22 | 32.2
[20 empty] | IDA | 2006 | 472900 | amoxicillin 500mg + clavulanic acid 125mg, blister | 10x5 | tabs |  | 960 | CCM | 0.00096 |  | tabs | Bottle of Tablets | BOX-Sutures, absorbable | Box of bandages |  |  |  | Hepatitis B | HepB | liquid | IM | EnivacHB | boxes of 50 vials of single-dose of vaccine |  |  | 1 | 19.2 |  | 19.2 | 19.2
[20 empty] | UNICEF | 2008 | S1505048 | Amoxicillin 500mg caps/tabs/PAC-100 | see product name | PAC | ß-lactams | 0.328 | CDM | 0.000328 |  | PAC-ß-lactams | Bottle of Tablets | BOX-Sut., non-absorbable | Box of bandages |  |  |  | Hepatitis B | HepB | liquid | IM | EnivacHB | boxes of 50 vials of single-dose of vaccine |  |  | 1 | 19.2 |  | 19.2 | 19.2
[20 empty] | IDA | 2006 | 472210 | amoxicillin 500mg, blister | 100x10 | caps |  | 5626.8 | CCM | 0.0056268 |  | caps | Bottle of Tablets | BOX-Syringe/Immunization | Injection syringe |  |  |  | Hepatitis B | HepB | liquid | IM | EnivacHB | boxes of 25 vials of 10-doses of vaccine |  |  | 10 | 4.14 |  | 4.14 | 41.4
[20 empty] | MissionPharma | 2008 | F0047 | Amoxycillin 125mg/5ml, 100ml | 1 | bottle |  | 0.00023 | M3 | 0.00023 | 0.00023 | bottle | Bottle of Liquid | BOX-Syringe/other | Injection syringe |  |  |  | Hepatitis B | HepB | liquid | IM | EnivacHB | boxes of 25 vials of 10-doses of vaccine |  |  | 10 | 4.43 |  | 4.43 | 44.3
[20 empty] | MissionPharma | 2008 | F0141 | Amoxycillin 125mg/5ml, 60ml | 1 | bottle |  | 0.0002 | M3 | 0.0002 | 0.0002 | bottle | Bottle of Liquid | tin | Bottle of liquid |  |  |  | Hepatitis B | HepB | liquid | IM | Shanvac-B | boxes of 35 vials of single-dose of vaccine |  |  | 1 | 16.8 |  | 16.8 | 16.8
[20 empty] | MissionPharma | 2008 | E1407 | Amoxycillin 1g | 50 | vials |  | 0.00255 | M3 | 0.00255 | 5.1e-05 | vials | Injection Vial | strips | Rapid Test |  |  |  | Hepatitis B | HepB | liquid | IM | Shanvac-B | boxes of 35 vials of 2-dose of vaccine |  |  | 2 | 8.05 |  | 8.05 | 16.1
[20 empty] | MissionPharma | 2008 | D0034 | Amoxycillin 250mg | 1000 | capsules |  | 0.00164 | M3 | 0.00164 | 1.64e-06 | capsules | Bottle of Tablets | bottles | Bottle of Liquid |  |  |  | Hepatitis B | HepB | liquid | IM | Shanvac-B | boxes of 35 vials of 6-dose of vaccine |  |  | 6 | 3.69 |  | 3.69 | 22.14
[20 empty] | MissionPharma | 2008 | A1856 | Amoxycillin 250mg | 1000 | tablets |  | 0.00162 | M3 | 0.00162 | 1.62e-06 | tablets | Bottle of Tablets | TBE-Ophtalmological | Tube of ointment |  |  |  | Hepatitis B | HepB | liquid | IM | Shanvac-B | boxes of 30 vials of 10-doses of vaccine |  |  | 10 | 4.36 |  | 4.36 | 43.6
[20 empty] | MissionPharma | 2008 | D0299 | Amoxycillin 250mg | 1000 | capsules |  | 0.0015 | M3 | 0.0015 | 1.5e-06 | capsules | Bottle of Tablets | BOX-Anaesthetics | Injection Vial |  |  |  | Hepatitis B | HepB | liquid | IM | Shanvac-B | boxes of 30 vials of 20-doses of vaccine |  |  | 20 | 2.57 |  | 2.57 | 51.4
[20 empty] | MissionPharma | 2008 | F0214 | Amoxycillin 250mg/5ml, 100ml | 1 | bottle |  | 0.00023 | M3 | 0.00023 | 0.00023 | bottle | Bottle of Liquid | PAC-Antiprotozoal | Blister Pack of Tablets |  |  |  | Hepatitis B | HepB | liquid | IM | Revac-B+ | boxes of 36 vials of single-dose of vaccine |  |  | 1 | 14.5 |  | 14.5 | 14.5
[20 empty] | MissionPharma | 2008 | F0317 | Amoxycillin 250mg/5ml, 60ml | 1 | bottle |  | 0.0002 | M3 | 0.0002 | 0.0002 | bottle | Bottle of Liquid | BOX-Other diag. equip. | Medical equipment |  |  |  | Hepatitis B | HepB | liquid | IM | Revac-B+ | boxes of 36 vials of 2-dose of vaccine |  |  | 2 | 7.2 |  | 7.2 | 14.4
[20 empty] | MissionPharma | 2008 | D0032 | Amoxycillin 500mg | 1000 | capsules |  | 0.00221 | M3 | 0.00221 | 2.21e-06 | capsules | Bottle of Tablets | pair | Medical equipment |  |  |  | Hepatitis B | HepB | liquid | IM | Revac-B+ | boxes of 30 vials of 6-dose of vaccine |  |  | 6 | 5.3 |  | 5.3 | 31.8
[20 empty] | MissionPharma | 2008 | A2048 | Amoxycillin 500mg | 1000 | tablets |  | 0.00241 | M3 | 0.00241 | 2.41e-06 | tablets | Bottle of Tablets | amp | Injection Vial |  |  |  | Hepatitis B | HepB | liquid | IM | Revac-B+ | boxes of 30 vials of 10-dose of vaccine |  |  | 10 | 3.2 |  | 3.2 | 32
[20 empty] | MissionPharma | 2008 | A3012 | Amoxycillin 500mg | 1000 | tablets |  | 0.00243 | M3 | 0.00243 | 2.43e-06 | tablets | Bottle of Tablets | EA-Antineoplastics | Injection Vial |  |  |  | Hepatitis B | HepB | liquid | IM | Revac-B+ | boxes of 30 vials of 20-dose of vaccine |  |  | 20 | 2 |  | 2 | 40
[20 empty] | MissionPharma | 2008 | D0283 | Amoxycillin 500mg | 1000 | capsules |  | 0.00497 | M3 | 0.00497 | 4.97e-06 | capsules | Bottle of Tablets | box | Medical equipment |  |  |  | Hib liquid | Hib_liq | liquid | IM | Quimi-Hib | carton of 25 vials |  |  | 1 | 5 |  | 5 | 5
[20 empty] | MissionPharma | 2008 | A5002 | Amoxycillin 500mg+Clavulanic Acid 125mg | 50 | tablets |  | 0.00075 | M3 | 0.00075 | 1.5e-05 | tablets | Bottle of Tablets | bag | Medical equipment |  |  |  | Hib liquid | Hib_liq | liquid | IM | Vaxem HIB | carton of 10 vials |  |  | 1 | 13.4 |  | 13.4 | 13.4
[20 empty] | MissionPharma | 2008 | E0059 | Amphotericin B 50mg | 1 | vial |  | 0.00106 | M3 | 0.00106 | 0.00106 | vial | Injection Vial | EA-Non-EPI vaccines | Vaccine Vial |  |  |  | Hib liquid | Hib_liq | liquid | IM | Vaxem HIB | carton of 10 vials |  |  | 1*
[20 empty] | IDA | 2006 | 150500 | amphotericin b, 50mg dry powder for injection (10ml) (**) | 1 | vial |  | 86 | CCM | 8.6e-05 | 8.6e-05 | vial | Injection Vial | [5 empty] | Hib liquid | Hib_liq | liquid | IM | Pevdax HIB | Not specified! |  |  | 10*
[20 empty] | IDA | 2006 | 475301 | ampicillin 1 gram, powder for inj | 50 | vials |  | 1841.1 | CCM | 0.0018411 | 3.6822e-05 | vials | Injection Vial | [5 empty] | Hib liquid | Hib_liq | liquid | IM |  | 1 vial |  |  | 1 | 32.3 |  | 32.3 | 32.3
[20 empty] | MissionPharma | 2008 | F0001 | Ampicillin 125mg/5ml, 100ml | 1 | bottle |  | 0.00039 | M3 | 0.00039 | 0.00039 | bottle | Bottle of Liquid | [5 empty] | Hib liquid | Hib_liq | liquid | IM |  | 1 vial |  |  | 10 | 13.8 |  | 13.8 | 138
[20 empty] | MissionPharma | 2008 | E0858 | Ampicillin 1g, as Sodium | 50 | vials |  | 0.00159 | M3 | 0.00159 | 3.18e-05 | vials | Injection Vial | [5 empty] | Hib liquid | Hib_liq | liquid | IM |  | 1 vial |  |  | 10 | 9.5 |  | 9.5 | 95
[20 empty] | IDA | 2006 | 474600 | ampicillin 250mg | 1000 | caps |  | 1836 | CCM | 0.001836 | 1.836e-06 | caps | Bottle of Tablets | [5 empty] | Hib freeze dried vaccine | Hib_lyo | freeze-dried | IM |  | 10 vial of 1-dose | w/o diluents |  | 1 | 12.66 |  | 12.66 | 12.66
[20 empty] | MissionPharma | 2008 | D0001 | Ampicillin 250mg | 1000 | capsules |  | 0.00167 | M3 | 0.00167 | 1.67e-06 | capsules | Bottle of Tablets | [5 empty] | Hib freeze dried vaccine | Hib_lyo | freeze-dried | IM |  | Not specified! | w/o diluents |  | 10*
[20 empty] | MissionPharma | 2008 | D0314 | Ampicillin 250mg | 1000 | capsules |  | 0 | M3 | 0 | 0 | capsules | Bottle of Tablets | [5 empty] | Hib freeze dried vaccine | Hib_lyo | freeze-dried | IM |  | Not specified! | w/o diluents |  | 1*
[20 empty] | IDA | 2006 | 474800 | ampicillin 500mg | 1000 | caps |  | 1956.5 | CCM | 0.0019565 | 1.9565e-06 | caps | Bottle of Tablets | [5 empty] | Hib freeze dried vaccine | Hib_lyo | freeze-dried | IM |  | Not specified! | w/o diluents |  | 2*
[20 empty] | MissionPharma | 2008 | D0013 | Ampicillin 500mg | 1000 | capsules |  | 0.00221 | M3 | 0.00221 | 2.21e-06 | capsules | Bottle of Tablets | [5 empty] | Human Papiloma Virus vaccine | HPV | liquid | IM | HPV - Gardasil | one pack of single-dose vial |  |  | 1* | 75 |  | 75
[20 empty] | MissionPharma | 2008 | E0753 | Ampicillin 500mg, as Sodium | 50 | vials |  | 0.00161 | M3 | 0.00161 | 3.22e-05 | vials | Injection Vial | [5 empty] | Human Papiloma Virus vaccine | HPV | liquid | IM | HPV - Gardasil | one pack of 10 single-dose vials |  |  | 1 | 15 |  | 15 | 15
[20 empty] | IDA | 2006 | 475202 | ampicillin 500mg, powder for inj | 50 | vials |  | 1859 | CCM | 0.001859 | 3.718e-05 | vials | Injection Vial | [5 empty] | Human Papiloma Virus vaccine | HPV | liquid | IM | HPV - Cervarix | one pack of 1 single-dose vial |  |  | 1* | 57.7 |  | 57.7
[20 empty] | UNICEF | 2008 | S1505098 | Ampicillin pdr/inj 500mg vial/BOX-25 | see product name | BOX | ß-lactams | 0.958 | CDM | 0.000958 |  | BOX-ß-lactams | Injection Vial | [5 empty] | Human Papiloma Virus vaccine | HPV | liquid | IM | HPV - Cervarix | one pack of 10 single-dose vials |  |  | 1 | 11.5 |  | 11.5 | 11.5
[20 empty] | IDA | 2006 | 432000 | antacida suspension (aluminium+magnesiumhydroxide), 300ml | 1 | bottle |  | 619 | CCM | 0.000619 | 0.000619 | bottle | Bottle of Liquid | [5 empty] | Human Papiloma Virus vaccine | HPV | liquid | IM | HPV - Cervarix | one pack of 100 single-dose vials |  |  | 1 | 9.7 |  | 9.7 | 9.7
[20 empty] | MissionPharma | 2008 | E1160 | Anti snake venom/Africa 10ml | 10 | vials |  | 0.0021 | M3 | 0.0021 | 0.00021 | vials | Injection Vial | [5 empty] | Human Papiloma Virus vaccine | HPV | liquid | IM | HPV - Cervarix | one pack of 1 two-dose vial |  |  | 2* | 28.8 |  | 28.8
[20 empty] | IDA | 2006 | 683600 | anti-haemorrhoid ointment, 30g | 10 | tubes |  | 1560 | CCM | 0.00156 | 0.000156 | tubes | Tube of ointment | [5 empty] | Human Papiloma Virus vaccine | HPV | liquid | IM | HPV - Cervarix | one pack of 10 two-dose vials |  |  | 2 | 5.7 |  | 5.7 | 11.4
[20 empty] | IDA | 2006 | 683300 | anti-haemorrhoid suppositories (*a) | 100 | supps |  | 933 | CCM | 0.000933 | 9.33e-06 | supps | Suppository | [5 empty] | Human Papiloma Virus vaccine | HPV | liquid | IM | HPV - Cervarix | one pack of 100 two-dose vials |  |  | 2 | 4.8 |  | 4.8 | 9.6
[20 empty] | MissionPharma | 2008 | H2988 | Anti-haemorrhoidal 30g, ointment | 1 | tube |  | 0.00021 | M3 | 0.00021 | 0.00021 | tube | Tube of ointment | [5 empty] | Polio Vaccine - Injectable | IPV | liquid | IM | IMOVAX POLIO | pack of 50 single-dose prefilled syringes |  | Prefilled syringe | PFS | 107.406 |  | 107.406
[20 empty] | MissionPharma | 2008 | C0006 | Anti-haemorrhoidal suppositories | 100 | supps |  | 0.00108 | M3 | 0.00108 | 1.08e-05 | supps | Suppository | [5 empty] | Polio Vaccine - Injectable | IPV | liquid | IM | IMOVAX POLIO | boxes of 10 vials of 10-doses of vaccine |  |  | 10 | 2.46 |  | 2.46 | 24.6
[20 empty] | MissionPharma | 2008 | L2606 | Anti-Human Globulin test, Polyclonal 10ml | 1 | bottle |  | 0.00012 | M3 | 0.00012 | 0.00012 | bottle | Bottle of Liquid | [5 empty] | Polio Vaccine - Injectable | IPV | liquid | IM | Poliomeltis vaccine | akylux tray of 360 vials |  |  | 1 | 15.7 |  | 15.7 | 15.7
[20 empty] | IDA | 2006 | 290700 | anti-rabies immunoglobuline, human 300iu/2ml, for injection (***) | 1 | vial |  | 173 | CCM | 0.000173 | 0.000173 | vial | Injection Vial | [5 empty] | Polio Vaccine - Injectable | IPV | liquid | IM | Poliorix | carton of 100vials |  |  | 1 | 9.6 |  | 9.6 | 9.6
[20 empty] | IDA | 2006 | 291200 | anti-snake bite serum, Africa (10 snakes), 10ml for injection (**) | 10 | amps |  | 630 | CCM | 0.00063 | 6.3e-05 | amps | Injection Vial | [5 empty] | Polio Vaccine - Injectable | IPV | liquid | IM | Poliorix | carton of 100vials |  |  | 2 | 4.4 |  | 4.4 | 8.8
[20 empty] | MissionPharma | 2008 | E1068 | Antitoxin, Tetanus 1.500IU/ml, 1ml | 50 | ampoules |  | 0.00349 | M3 | 0.00349 | 6.98e-05 | ampoules | Injection Vial | [5 empty] | Polio Vaccine - Injectable | IPV | liquid | IM | IPV Vaccine SSI | pack of 1 vial |  |  | 1* | 101.4 |  | 101.4
[20 empty] | IDA | 2006 | 720100 | applicator stick, wood, with cotton tip, 15cm | 100 | pcs |  | 252.8 | CCM | 0.0002528 | 2.528e-06 | pcs | Medical equipment | [5 empty] | Polio Vaccine - Injectable | IPV | liquid | IM | IPV Vaccine SSI | pack of 10 vials |  |  | 1* | 26.8 |  | 26.8
[20 empty] | MissionPharma | 2008 | M1413 | Applicator, cotton tipped | 100 | pieces |  | 0.00038 | M3 | 0.00038 | 3.8e-06 | pieces | Medical equipment | [5 empty] | Polio Vaccine - Injectable | IPV | liquid | IM | IPV Vaccine SSI | Pack of 50 vials |  |  | 1 | 12.9 |  | 12.9 | 12.9
[20 empty] | MissionPharma | 2008 | L0647 | Apron pvc coated nylon, washable | 1 | piece |  | 0.00031 | M3 | 0.00031 | 0.00031 | piece | Medical equipment | [5 empty] | Polio Vaccine - Injectable | IPV | liquid | IM | Poliomeltis vaccine | akylux tray of 280 vials |  |  | 5 | 4 |  | 4 | 20
[20 empty] | IDA | 2006 | 876901 | apron utility, opaque, plastic, reusable, 120cm | 1 | pcs |  | 100 | CCM | 0.0001 | 0.0001 | pcs | Medical equipment | [5 empty] | Polio Vaccine - Injectable | IPV | liquid | IM | Poliomeltis vaccine | akylux tray of 280 vials |  |  | 5* | 14.6732 |  | 14.6732
[20 empty] | IDA | 2006 | 876902 | apron with neckband, opaque, plastic, disposable | 1 | pcs |  | 977 | CCM | 0.000977 | 0.000977 | pcs | Medical equipment | [5 empty] | Japanese Encephalitis | JE_liq | liquid | SC | Vaccine-GCC® | pack of 1 single-dose vial |  |  | 1* | 34.375 |  | 34.375
[20 empty] | UNICEF | 2008 | S0305020 | Apron,protection,plastic,dispos/BOX-100 | see product name | BOX | Clothing and access. | 4 | CDM | 0.004 |  | BOX-Clothing and access. | Medical equipment | [5 empty] | Japanese Encephalitis | JE_liq | liquid | SC | Vaccine-GCC® | pack of one 5-dose vial |  |  | 5 | 6.875 |  | 6.875 | 34.375
[20 empty] | UNICEF | 2008 | S0305000 | Apron,protection,plastic,reusable | see product name | EA | Clothing and access. | 0.42 | CDM | 0.00042 |  | EA-Clothing and access. | Medical equipment | [5 empty] | Japanese Encephalitis | JE_liq | liquid | SC | Vaccine-GCC® | pack of one 10-dose vial |  |  | 10 | 3.4375 |  | 3.4375 | 34.375
[20 empty] | UNICEF | 2008 | S1300060 | Arteme.+Lumefan,20+120mg tab,6x1/PAC-180 | see product name | PAC | Antimalarial drugs | 1.6 | CDM | 0.0016 |  | PAC-Antimalarial drugs | Blister Pack of Tablets | [5 empty] | Japanese Encephalitis | JE_liq | liquid | SC | JEEV | pack of 48 single-dose vials |  |  | 1 | 14.7 |  | 14.7 | 14.7
[20 empty] | UNICEF | 2008 | S1300061 | Arteme.+Lumefan,20+120mg tab,6x2/PAC-360 | see product name | PAC | Antimalarial drugs | 1.6 | CDM | 0.0016 |  | PAC-Antimalarial drugs | Blister Pack of Tablets | [5 empty] | Japanese Encephalitis | JE_lyo | freeze-dried | SC |  | 1 vial + diluents | w/o diluents |  | 10 | 8.1 | 8.1 | 16.2 | 162
[20 empty] | UNICEF | 2008 | S1300062 | Arteme.+Lumefan,20+120mg tab,6x3/PAC-540 | see product name | PAC | Antimalarial drugs | 2.8 | CDM | 0.0028 |  | PAC-Antimalarial drugs | Blister Pack of Tablets | [5 empty] | Japanese Encephalitis | JE_lyo | freeze-dried | SC | CD.JEVAX (SA14-14-2-Live) | pack of 100 single-dose vials | w/o diluents |  | 1 | 21.2398 | 15.939 | 37.1788 | 37.1788
[20 empty] | UNICEF | 2008 | S1300063 | Arteme.+Lumefan,20+120mg tab,6x4/PAC-720 | see product name | PAC | Antimalarial drugs | 2.8 | CDM | 0.0028 |  | PAC-Antimalarial drugs | Blister Pack of Tablets | [5 empty] | Japanese Encephalitis | JE_lyo | freeze-dried | SC | CD.JEVAX (SA14-14-2-Live) | pack of 100 five-dose vials | w/o diluents |  | 5 | 4.248 | 4.248 | 8.4959 | 42.4797
[20 empty] | MissionPharma | 2008 | A0992 | Artemether 20mg + Lumefantrine 120mg * (>35kg) | 30 | treatmen |  | 0.00347 | M3 | 0.00347 | 0.00011567 | treatmen | Blister Pack of Tablets | [5 empty] | Measles vaccine | Measles | freeze-dried | SC |  | 1 vial + diluents | w/o diluents |  | 1 | 9.3 |  | 9.3 | 9.3
[20 empty] | MissionPharma | 2008 | A0112 | Artemether 20mg + Lumefantrine 120mg * (15-24kg) | 30 | treatmen |  | 0.0023 | M3 | 0.0023 | 7.6667e-05 | treatmen | Blister Pack of Tablets | [5 empty] | Measles vaccine | Measles | freeze-dried | SC | Measles Vaccine ,Live,attenuated | boxes of 50 vials + diluents | with diluents |  | 1 | 26.11 | 26.1 | 52.21 | 52.21
[20 empty] | MissionPharma | 2008 | A0960 | Artemether 20mg + Lumefantrine 120mg * (25-34kg) | 30 | treatmen |  | 0.00347 | M3 | 0.00347 | 0.00011567 | treatmen | Blister Pack of Tablets | [5 empty] | Measles vaccine | Measles | freeze-dried | SC | Measles Vaccine ,Live,attenuated | boxes of 50 vials + diluents | w/o diluents |  | 2 | 13.1 | 13.1 | 26.2 | 52.4
[20 empty] | MissionPharma | 2008 | A0111 | Artemether 20mg + Lumefantrine 120mg * (5-14kg) | 30 | treatmen |  | 0.0023 | M3 | 0.0023 | 7.6667e-05 | treatmen | Blister Pack of Tablets | [5 empty] | Measles vaccine | Measles | freeze-dried | SC | Measles Vaccine ,Live,attenuated | boxes of 50 vials + diluents | w/o diluents |  | 5 | 5.22 | 7 | 12.22 | 61.1
[20 empty] | IDA | 2006 | 166505 | artemether 20mg + lumefantrine 120mg, 6 x 1 tabs (Coartem) | 30 | treatmen |  | 0.003 | CCM | 3e-09 | 1e-10 | treatmen | Blister Pack of Tablets | [5 empty] | Measles vaccine | Measles | freeze-dried | SC | Measles Vaccine ,Live,attenuated | boxes of 50 vials + diluents | w/o diluents |  | 10 | 2.611 | 4 | 6.611 | 66.11
[20 empty] | IDA | 2006 | 166506 | artemether 20mg + lumefantrine 120mg, 6 x 2 tabs (Coartem) | 30 | treatmen |  | 0.003 | CCM | 3e-09 | 1e-10 | treatmen | Blister Pack of Tablets | [5 empty] | Measles vaccine | Measles | freeze-dried | SC | ROUVAX | boxes of 10 vials of 10-doses vaccine+10 vials of 5ml diluent. | w/o diluents |  | 10 | 2.46 | 4 | 6.46 | 64.6
[20 empty] | IDA | 2006 | 166507 | artemether 20mg + lumefantrine 120mg, 6 x 3 tabs (Coartem) | 30 | treatmen |  | 0.005 | CCM | 5e-09 | 1.6667e-10 | treatmen | Blister Pack of Tablets | [5 empty] | Measles vaccine | Measles | freeze-dried | SC |  | boxes of 10 vials of 10-doses vaccine+10 vials of 5ml diluent. | w/o diluents |  | 10 | 2.13 | 4 | 6.13 | 61.3
[20 empty] | IDA | 2006 | 166508 | artemether 20mg + lumefantrine 120mg, 6 x 4 tabs (Coartem) | 30 | treatmen |  | 0.005 | CCM | 5e-09 | 1.6667e-10 | treatmen | Blister Pack of Tablets | [5 empty] | Measles vaccine | Measles | freeze-dried | SC | Rimevix | ??? | ?? |  | 10*
[20 empty] | MissionPharma | 2008 | E1865 | Artemether 20mg/ml, 1ml | 10 | ampoules |  | 0.00026 | M3 | 0.00026 | 2.6e-05 | ampoules | Injection Vial | [5 empty] | Measles vaccine | Measles | freeze-dried | SC |  | boxes of 10 vials of 10-doses vaccine+10 vials of 5ml diluent. | w/o diluents |  | 10 | 1.3 |  | 1.3 | 13
[20 empty] | IDA | 2006 | 165400 | artemether 20mg/ml, 1ml, for injection | 100 | amps |  | 2457 | CCM | 0.002457 | 2.457e-05 | amps | Injection Vial | [5 empty] | Measles vaccine | Measles | freeze-dried | SC |  | boxes of 10 vials of 20-doses vaccine+10 vials of 5ml diluent. | w/o diluents |  | 20 | 0.75 |  | 0.75 | 15
[20 empty] | MissionPharma | 2008 | D0311 | Artemether 40mg | 6 | capsules |  | 0 | M3 | 0 | 0 | capsules | Bottle of Tablets | [5 empty] | Meningococcal A conjugate | Men A | freeze-dried | IM | MenAfricVac | pack of 50 vial (active) + pack of 50 ampoules (diluents) | w/o diluents |  | 10 | 2.6 | 4 | 6.6 | 66
[20 empty] | MissionPharma | 2008 | A4338 | Artemether 50mg | 100 | tablets |  | 0 | M3 | 0 | 0 | tablets | Bottle of Tablets | [5 empty] | Meningococcal A conjugate (pediatric) | Men A | freeze-dried | IM | MenAfricVac | pack of 50 vial (active) + pack of 50 ampoules (diluents) | w/o diluents |  | 10 | 2.6 | 4 | 6.6 | 66
[20 empty] | MissionPharma | 2008 | E1843 | Artemether 80mg/ml, 1ml | 5 | ampoules |  | 0.00015 | M3 | 0.00015 | 3e-05 | ampoules | Injection Vial | [5 empty] | Measles-Mumps-Rubella vaccine | MMR | freeze-dried | SC | Priorix® | pack of 2 blisters of 5 single-dose vials + diluents | with diluents | Prefilled syringe | PFS | 138.006 |  | 138.006
[20 empty] | IDA | 2006 | 165501 | artemether 80mg/ml, 1ml, for injection | 50 | amps |  | 1314 | CCM | 0.001314 | 2.628e-05 | amps | Injection Vial | [5 empty] | Monovalent Oral polio type 1 | mOPV1 | liquid | Oral |  | boxes of 100 vials of 20 doses |  |  | 20 | 0.7 |  | 0.7 | 14
[20 empty] | UNICEF | 2008 | S1300065 | Artemether inj 20mg/ml,1ml amp/BOX-10 | see product name | BOX | Antimalarial drugs | 0 | CDM | 0 |  | BOX-Antimalarial drugs | Injection Vial | [5 empty] | Monovalent Oral polio type 1 | mOPV1 | liquid | Oral |  | boxes of 10 vials of 20 doses |  |  | 20 | 0.48 |  | 0.48 | 9.6
[20 empty] | UNICEF | 2008 | S1300068 | Artemether inj 20mg/ml,1ml amp/BOX-3 | see product name | BOX | Antimalarial drugs | 0 | CDM | 0 |  | BOX-Antimalarial drugs | Injection Vial | [5 empty] | Monovalent Oral polio type 3 | mOPV3 | liquid | Oral |  | boxes of 100 vials of 20 doses |  |  | 20 | 0.7 |  | 0.7 | 14
[20 empty] | UNICEF | 2008 | S1300066 | Artemether inj 80mg/ml,1ml amp/BOX-5 | see product name | BOX | Antimalarial drugs | 0 | CDM | 0 |  | BOX-Antimalarial drugs | Injection Vial | [5 empty] | Bivalent Oral polio type 1&3 | bOPV | liquid | Oral |  | boxes of 100 vials of 20 doses |  |  | 20 | 1 |  | 1 | 20
[20 empty] | UNICEF | 2008 | S1300069 | Artemether inj 80mg/ml,1ml amp/BOX-8 | see product name | BOX | Antimalarial drugs | 0 | CDM | 0 |  | BOX-Antimalarial drugs | Injection Vial | [5 empty] | Bivalent Oral polio type 1&3 | bOPV | liquid | Oral |  | pack of 50 vials |  |  | 20 | 0.55 |  | 0.55 | 11
[20 empty] | UNICEF | 2008 | S1300082 | Artemotil IM inj,150mg/ml,1ml amp/BOX-10 | see product name | BOX | Antimalarial drugs | 0 | CDM | 0 |  | BOX-Antimalarial drugs | Injection Vial | [5 empty] | Bivalent Oral polio type 1&3 | bOPV | liquid | Oral |  | pack of 100 vials of 10 doses |  |  | 10 | 0.97 |  | 0.97 | 9.7
[20 empty] | UNICEF | 2008 | S1300083 | Artemotil IM inj,150mg/ml,1ml amp/BOX100 | see product name | BOX | Antimalarial drugs | 0 | CDM | 0 |  | BOX-Antimalarial drugs | Injection Vial | [5 empty] | Bivalent Oral polio type 1&3 | bOPV | liquid | Oral |  | pack of 100 vials of 20 doses |  |  | 20 | 0.48 |  | 0.48 | 9.6
[20 empty] | UNICEF | 2008 | S1300080 | Artemotil IM inj,50mg/ml,1ml amp/BOX-10 | see product name | BOX | Antimalarial drugs | 0 | CDM | 0 |  | BOX-Antimalarial drugs | Injection Vial | [5 empty] | Bivalent Oral polio type 1&3 | bOPV | liquid | Oral |  | pack of 50 vials |  |  | 20 | 1 |  | 1 | 20
[20 empty] | UNICEF | 2008 | S1300081 | Artemotil IM inj,50mg/ml,1ml amp/BOX-100 | see product name | BOX | Antimalarial drugs | 0 | CDM | 0 |  | BOX-Antimalarial drugs | Injection Vial | [5 empty] | Bivalent Oral polio type 1&3 | bOPV | liquid | Oral |  | pack of 25 vials |  |  | 20 | 1.13 |  | 1.13 | 22.6
[20 empty] | UNICEF | 2008 | S1300006 | Artesun100mg+SP500mg/25mg co-bl,tabs/6+3 | see product name | EA | Antimalarial drugs | 0.052 | CDM | 5.2e-05 |  | EA-Antimalarial drugs | Blister Pack of Tablets | [5 empty] | Measles-Rubella vaccine | MR | freeze-dried | SC |  | pack of 50 vials + separate pack of 50 ampoules (diluents) | w/o diluents |  | 1 | 26.11 | 26.11 | 52.22 | 52.22
[20 empty] | UNICEF | 2008 | S1300022 | Artesun50+Amod153 co-bl,tab/12+12/PAC-10 | see product name | PAC | Antimalarial drugs | 0 | CDM | 0 |  | PAC-Antimalarial drugs | Blister Pack of Tablets | [5 empty] | Measles-Rubella vaccine | MR | freeze-dried | SC |  | pack of 50 vials + separate pack of 50 ampoules (diluents) | w/o diluents |  | 2 | 13.1 | 13.1 | 26.2 | 52.4
[20 empty] | UNICEF | 2008 | S1300020 | Artesun50+Amod153 co-bl,tab/12+12/PAC-25 | see product name | PAC | Antimalarial drugs | 0.002 | M3 | 0.002 |  | PAC-Antimalarial drugs | Blister Pack of Tablets | [5 empty] | Measles-Rubella vaccine | MR | freeze-dried | SC |  | pack of 50 vials + separate pack of 50 ampoules (diluents) | w/o diluents |  | 5 | 5.22 | 5.22 | 10.44 | 52.2
[20 empty] | UNICEF | 2008 | S1300011 | Artesun50+Amod153 co-bl,tabs/3+3/PAC-100 | see product name | PAC | Antimalarial drugs | 0 | CDM | 0 |  | PAC-Antimalarial drugs | Blister Pack of Tablets | [5 empty] | Measles-Rubella vaccine | MR | freeze-dried | SC |  | pack of 50 vials + separate pack of 50 ampoules (diluents) | w/o diluents |  | 10 | 2.611 | 2.611 | 5.222 | 52.22
[20 empty] | UNICEF | 2008 | S1300016 | Artesun50+Amod153 co-bl,tabs/6+6/PAC-100 | see product name | PAC | Antimalarial drugs | 0 | CDM | 0 |  | PAC-Antimalarial drugs | Blister Pack of Tablets | [5 empty] | Measles-Rubella vaccine | MR | freeze-dried | SC | MoRu-Viraten | pack of 50 vials + separate pack of 50 ampoules (diluents) | w/o diluents |  | 10*
[20 empty] | UNICEF | 2008 | S1300021 | Artesun50+Amod153 co-bl,tb/12+12/PAC-100 | see product name | PAC | Antimalarial drugs | 0 | CDM | 0 |  | PAC-Antimalarial drugs | Blister Pack of Tablets | [5 empty] | Measles-Mumps-Rubella vaccine | MMR | freeze-dried | SC | Priorix® |  |  |  | 1*
[20 empty] | UNICEF | 2008 | S1300012 | Artesun50+Amod153 co-bl.,tabs/3+3/PAC-10 | see product name | PAC | Antimalarial drugs | 0 | CDM | 0 |  | PAC-Antimalarial drugs | Blister Pack of Tablets | [5 empty] | Measles-Mumps-Rubella vaccine | MMR | freeze-dried | IM | rHA M-M-R II | pack of 10 vials | w/o diluents |  | 1 | 15 | 15 | 30 | 30
[20 empty] | UNICEF | 2008 | S1300010 | Artesun50+Amod153 co-bl.,tabs/3+3/PAC-25 | see product name | PAC | Antimalarial drugs | 0.001 | M3 | 0.001 |  | PAC-Antimalarial drugs | Blister Pack of Tablets | [5 empty] | Measles-Mumps-Rubella vaccine | MMR | freeze-dried | IM | TRIMOVAX MERIEUX | pack of 10 vials + 10 ampoules of 0.5ml (diluent) | w/o diluents |  | 1 | 12.66 | 12.66 | 25.32 | 25.32
[20 empty] | UNICEF | 2008 | S1300017 | Artesun50+Amod153 co-bl.,tabs/6+6/PAC-10 | see product name | PAC | Antimalarial drugs | 0 | CDM | 0 |  | PAC-Antimalarial drugs | Blister Pack of Tablets | [5 empty] | Measles-Mumps-Rubella vaccine | MMR | freeze-dried | IM | TRIMOVAX MERIEUX | pack of 10 vials + 10 ampoules of 5ml (diluent) | w/o diluents |  | 10 | 2.46 | 2.46 | 4.92 | 49.2
[20 empty] | UNICEF | 2008 | S1300015 | Artesun50+Amod153 co-bl.,tabs/6+6/PAC-25 | see product name | PAC | Antimalarial drugs | 0.001 | M3 | 0.001 |  | PAC-Antimalarial drugs | Blister Pack of Tablets | [5 empty] | Measles-Mumps-Rubella vaccine | MMR | freeze-dried | SC |  | pack of 50 vials (active) + separate 10 ampoules of 5ml (diluent) | w/o diluents |  | 10 | 2.611 | 2.611 | 5.222 | 52.22
[20 empty] | UNICEF | 2008 | S1300025 | Artesun50+SP500/25,co-bl,tabs/3+1/PAC-10 | see product name | PAC | Antimalarial drugs | 0 | CDM | 0 |  | PAC-Antimalarial drugs | Blister Pack of Tablets | [5 empty] | Measles-Mumps-Rubella vaccine | MMR | freeze-dried | SC |  | pack of 50 vials (active) + separate 10 ampoules of 5ml (diluent) | w/o diluents |  | 2 | 13.1 | 13.1 | 26.2 | 52.4
[20 empty] | UNICEF | 2008 | S1300030 | Artesun50+SP500/25,co-bl,tabs/6+2/PAC-10 | see product name | PAC | Antimalarial drugs | 0 | CDM | 0 |  | PAC-Antimalarial drugs | Blister Pack of Tablets | [5 empty] | Measles-Mumps-Rubella vaccine | MMR | freeze-dried | SC |  | pack of 50 vials (active) + separate 10 ampoules of 5ml (diluent) | w/o diluents |  | 5 | 5.22 | 5.22 | 10.44 | 52.2
[20 empty] | UNICEF | 2008 | S1300035 | Artesun50+SP500/25,co-bl,tbs/12+3/PAC-10 | see product name | PAC | Antimalarial drugs | 0 | CDM | 0 |  | PAC-Antimalarial drugs | Blister Pack of Tablets | [5 empty] | Measles-Mumps-Rubella vaccine | MMR | freeze-dried | SC |  | pack of 50 vials (active) + separate 10 ampoules of 5ml (diluent) | w/o diluents |  | 1 | 26.11 | 26.11 | 52.22 | 52.22
[20 empty] | UNICEF | 2008 | S1300002 | Artesun50mg+Amod153mg co-bl.,tabs/12+12 | see product name | EA | Antimalarial drugs | 0.01 | CDM | 1e-05 |  | EA-Antimalarial drugs | Blister Pack of Tablets | [5 empty] | Meningococcal A/C | MV A&C | freeze-dried | SC | Polys Men A+C | pack of 10 vials | w/o diluents |  | 10 | 2.96 | 2.96 | 5.92 | 59.2
[20 empty] | UNICEF | 2008 | S1300000 | Artesun50mg+Amod153mg co-bl.,tabs/3+3 | see product name | EA | Antimalarial drugs | 0.052 | CDM | 5.2e-05 |  | EA-Antimalarial drugs | Blister Pack of Tablets | [5 empty] | Meningococcal A/C | MV A&C | freeze-dried | IM | Polys Men A+C | pack of 10 vials | w/o diluents |  | 10 | 2.46 | 2.46 | 4.92 | 49.2
[20 empty] | UNICEF | 2008 | S1300001 | Artesun50mg+Amod153mg co-bl.,tabs/6+6 | see product name | EA | Antimalarial drugs | 0.052 | CDM | 5.2e-05 |  | EA-Antimalarial drugs | Blister Pack of Tablets | [5 empty] | Meningococcal A/C7W/Y | MV ACWY | freeze-dried | SC |  | 1 vial + diluents | with diluents | with syringe | PFS | 272.16 |  | 272.16
[20 empty] | UNICEF | 2008 | S1300004 | Artesun50mg+SP500mg/25mg co-bl.,tabs/6+2 | see product name | EA | Antimalarial drugs | 0.052 | CDM | 5.2e-05 |  | EA-Antimalarial drugs | Blister Pack of Tablets | [5 empty] | Meningococcal A/C7W/Y | MV ACYW-135 | Liquid | SC | Menactra | carton of 5 vials |  |  | 1 | 20.4811 |  | 20.4811 | 20.4811
[20 empty] | IDA | 2006 | 165603 | artesunate 100mg | 100 | tabs |  | 1850 | CCM | 0.00185 | 1.85e-05 | tabs | Bottle of Tablets | [5 empty] | Meningococcal A/C7W/Y | MV ACYW-135 | Liquid | SC | Menactra | carton of 1 vial |  |  | 1* | 54.996 |  | 54.996
[20 empty] | MissionPharma | 2008 | A5022 | Artesunate 100mg (6 tabs) + Sulfadoxine* 500mg/Pyrimethamine 25mg (3 tabs) | 1 | treatment |  | 0 | M3 | 0 | 0 | treatment | Blister Pack of Tablets | [5 empty] | Meningococcal A/C7W/Y | MV ACYW-135 | freeze-dried | SC | Menomune | Carton containing one vial of active and one vial of diluent | with diluents |  | 10* | 11.1284 |  | 11.1284
[20 empty] | IDA | 2006 | 165602 | artesunate 100mg, blister | 10x6 | tabs |  | 388 | CCM | 0.000388 |  | tabs | Bottle of Tablets | [5 empty] | Meningococcal A/C7W/Y | MV ACYW-135 | freeze-dried | SC | Menomune | Carton containing 100 secondary cartons | with diluents |  | 10 | 12.2569 |  | 12.2569 | 122.5688
[20 empty] | MissionPharma | 2008 | A4350 | Artesunate 200mg (3 tabs) + Mefloquine * 250mg base (4 tabs) | 1 | treatment |  | 0 | M3 | 0 | 0 | treatment | Blister Pack of Tablets | [5 empty] | Pneumococcal Conjugate Vaccine 7-valent | PCV-7 | liquid | IM | Prevnar® | packs of 10 single doses+ syringe |  | Prefilled syringe | PFS | 55.9488 |  | 55.9488
[20 empty] | UNICEF | 2008 | S1300072 | Artesunate 200mg suppository/PAC-6 | see product name | PAC | Antimalarial drugs | 0 | CDM | 0 |  | PAC-Antimalarial drugs | Blister Pack of Tablets | [5 empty] | Pneumococcal Conjugate Vaccine 7-valent | PCV-7 | liquid | IM | Prevenar | Primary Pack - 5-vial Carton - Length= 3-9/16" x Width= 1-1/8" x Height=1-3/4" |  |  | 1 | 21 |  | 21 | 21
[20 empty] | MissionPharma | 2008 | C0062 | Artesunate 200mg, rectocaps | 6 | supps |  | 0 | M3 | 0 | 0 | supps | Suppository | [5 empty] | Pneumococcal Conjugate Vaccine 13-valent | PCV-13 | liquid | IM | Prevenar 13 | Pack of 25 vials of single-dose |  |  | 1 | 15.7 |  | 15.7 | 15.7
[20 empty] | MissionPharma | 2008 | A5077 | Artesunate 50mg (12 tabs) + Amodiaquine* 153mg, as HCl (12 tabs) | 25 | treatmen |  | 0.00171 | M3 | 0.00171 | 6.84e-05 | treatmen | Blister Pack of Tablets | [5 empty] | Pneumococcal Conjugate Vaccine 13-valent | PCV-13 | liquid | IM | Prevenar 13 | Pack of 50 vials of single-dose Length= 17.3cm, Width= 8.7cm, Height= 3.97cm |  |  | 1 | 11.9505 |  | 11.9505 | 11.9505
[20 empty] | MissionPharma | 2008 | A5086 | Artesunate 50mg (3 tabs) + Amodiaquine* 153mg, as HCl (3 tabs) | 25 | treatmen |  | 0.00162 | M3 | 0.00162 | 6.48e-05 | treatmen | Blister Pack of Tablets | [5 empty] | Pneumococcal Conjugate Vaccine 13-valent | PCV-13 | liquid | IM | Prevenar 13 | Pack of 50 vials of single-dose Length= 17.3cm, Width= 8.7cm, Height= 3.97cm |  |  | 4 | 3 |  | 3 | 12
[20 empty] | MissionPharma | 2008 | A5085 | Artesunate 50mg (6 tabs) + Amodiaquine* 153mg, as HCl (6 tabs) | 25 | treatmen |  | 0.00122 | M3 | 0.00122 | 4.88e-05 | treatmen | Blister Pack of Tablets | [5 empty] | Pneumococcal Conjugate Vaccine 13-valent | PCV-13 | liquid | IM | Prevenar 13 | Pack of 50 vials of single-dose Length= 17.3cm, Width= 8.7cm, Height= 3.97cm |  |  | PFS | 107 |  | 107
[20 empty] | MissionPharma | 2008 | A4349 | Artesunate 50mg (6 tabs) + Mefloquine * 250mg base (2 tabs) | 1 | treatment |  | 6e-05 | M3 | 6e-05 | 6e-05 | treatment | Blister Pack of Tablets | [5 empty] | Pneumococcal Conjugate Vaccine 10-valent | PCV-10 | liquid | IM | Synflorix | pack of 1 vial |  |  | 1* | 58 |  | 58
[20 empty] | MissionPharma | 2008 | A5023 | Artesunate 50mg (6 tabs) + Sulfadoxine * 500mg/Pyrimethamine 25mg (2 tabs) | 1 | treatment |  | 0 | M3 | 0 | 0 | treatment | Blister Pack of Tablets | [5 empty] | Pneumococcal Conjugate Vaccine 10-valent | PCV-10 | liquid | IM | Synflorix | pack of 10 vials |  |  | 1 | 11.5 |  | 11.5 | 11.5
[20 empty] | IDA | 2006 | 162402 | artesunate 50mg + amodiaquine 153mg, co-blister | 3+3 | tabs |  | 103.8 | CCM | 0.0001038 |  | tabs | Bottle of Tablets | [5 empty] | Pneumococcal Conjugate Vaccine 10-valent | PCV-10 | liquid | IM | Synflorix | pack of 100 vials |  |  | 1 | 10 |  | 10 | 10
[20 empty] | IDA | 2006 | 162401 | artesunate 50mg + amodiaquine 153mg, co-blister | 6+6 | tabs |  | 384.2 | CCM | 0.0003842 |  | tabs | Bottle of Tablets | [5 empty] | Pneumococcal Conjugate Vaccine 10-valent | PCV-10 | liquid | IM | Synflorix | pack of 100 vials |  |  | 2 | 4.8 |  | 4.8 | 9.6
[20 empty] | IDA | 2006 | 162400 | artesunate 50mg + amodiaquine 153mg, co-blister | 12+12 | tabs |  | 273.5 | CCM | 0.0002735 |  | tabs | Bottle of Tablets | [5 empty] | Pneumococcal Conjugate Vaccine 10-valent | PCV-10 | liquid | IM | Synflorix | pack of 100 vials |  |  | 4 | 2.4 |  | 2.4 | 9.6
[20 empty] | UNICEF | 2008 | S1300070 | Artesunate 50mg suppository/PAC-6 | see product name | PAC | Antimalarial drugs | 0 | CDM | 0 |  | PAC-Antimalarial drugs | Blister Pack of Tablets | [5 empty] | Pneumococcal Conjugate Vaccine xxx-valent | PCV-xxx | liquid | IM |  | to be defined |  | Compact AD-PFD | Uniject | 11 |  | 11
[20 empty] | IDA | 2006 | 165704 | artesunate 50mg, blister | 1x12 | tabs |  | 109.8 | CCM | 0.0001098 |  | tabs | Bottle of Tablets | [5 empty] | Pneumococcal Conjugate Vaccine xxx-valent | PCV-xxx | liquid | IM |  | to be defined |  |  | 1 | 12.8621 |  | 12.8621 | 12.8621
[20 empty] | MissionPharma | 2008 | C0061 | Artesunate 50mg, rectocaps | 6 | supps |  | 0.00037 | M3 | 0.00037 | 6.1667e-05 | supps | Suppository | [5 empty] | Pneumococcal Conjugate Vaccine xxx-valent | PCV-xxx | liquid | IM |  | to be defined |  |  | 2 | 4.8 |  | 4.8 | 9.6
[20 empty] | MissionPharma | 2008 | E1879 | Artesunate 60mg w/solvent | 1 | vial |  | 0 | M3 | 0 | 0 | vial | Injection Vial | [5 empty] | Rabies vaccine | Rabies | freeze-dried | IM | Rabipur | pack of 1 vial (active) and diluent, incl. Syringe | with diluents |  | 1 | 171 |  | 171 | 171
[20 empty] | UNICEF | 2008 | S1300055 | AS100mg+MQ250mg co-bl.,tab/3+3/PAC-1 | see product name | PAC | Antimalarial drugs | 0.09 | CDM | 9e-05 |  | PAC-Antimalarial drugs | Blister Pack of Tablets | [5 empty] | Rabies vaccine | Rabies | freeze-dried | IM | Rabipur | pack of 1 vial (active) and diluent incl. Syringe | with diluents |  | 1 | 174 |  | 174 | 174
[20 empty] | UNICEF | 2008 | S1300056 | AS200mg+MQ250mg co-bl.,tab/3+6/PAC-1 | see product name | PAC | Antimalarial drugs | 0.09 | CDM | 9e-05 |  | PAC-Antimalarial drugs | Blister Pack of Tablets | [5 empty] | Rabies vaccine | Rabies | freeze-dried | IM | VERORAB | 5 vials 1 dose + 5 ampoules of diluent | with diluents |  | 1 | 53.6 |  | 53.6 | 53.6
[20 empty] | UNICEF | 2008 | S1580005 | Ascorbic acid 250mg tabs/PAC-1000 | see product name | PAC | Minerals & vitamins | 0.823 | CDM | 0.000823 |  | PAC-Minerals & vitamins | Bottle of Tablets | [5 empty] | Rabies vaccine | Rabies | freeze-dried | IM | Lyssavac N | pack of 10 vials and diluent | w/o diluents |  | 1 | 20.09 | 20.1 | 40.19 | 40.19
[20 empty] | UNICEF | 2008 | S1580000 | Ascorbic acid 50mg tabs/PAC-1000 | see product name | PAC | Minerals & vitamins | 0.236 | CDM | 0.000236 |  | PAC-Minerals & vitamins | Bottle of Tablets | [5 empty] | Rotavirus vaccine | Rota_liq | liquid | Oral | Rotarix® | box of 50 single-dose polyethylene tubes with 5 rows of 10 tubes |  |  | 1 | 17.1258 |  | 17.1258 | 17.1258
[20 empty] | IDA | 2006 | 381703 | atenolol 100mg | 1000 | tabs |  | 1061.5 | CCM | 0.0010615 | 1.0615e-06 | tabs | Bottle of Tablets | [5 empty] | Rotavirus vaccine | Rota_liq | liquid | Oral | Rotarix® | box of 10 single-dose polyethylene tubes with 2 rows of 5 tubes |  |  | 1* | 43.2768 |  | 43.2768
[20 empty] | MissionPharma | 2008 | A0838 | Atenolol 100mg | 1000 | tablets |  | 0.00169 | M3 | 0.00169 | 1.69e-06 | tablets | Bottle of Tablets | [5 empty] | Rotavirus vaccine | Rota_liq | liquid | Oral | Rotarix® | box of one single-dose polyethylene tube |  |  | 1* | 115.275 |  | 115.275
[20 empty] | IDA | 2006 | 381503 | atenolol 50mg | 1000 | tabs |  | 645.1 | CCM | 0.0006451 | 6.451e-07 | tabs | Bottle of Tablets | [5 empty] | Rotavirus vaccine | Rota_liq | liquid | Oral | Rotarix® | box of one blister of one oral applicator |  |  | 1* | 134.064 |  | 134.064
[20 empty] | MissionPharma | 2008 | A2015 | Atenolol 50mg | 28 | tablets |  | 0.00022 | M3 | 0.00022 | 7.8571e-06 | tablets | Bottle of Tablets | [5 empty] | Rotavirus vaccine | Rota_liq | liquid | Oral | Rotarix® | box of 2 blisters with 5 oral applicators |  |  | 1 | 85.28 |  | 85.28 | 85.28
[20 empty] | UNICEF | 2008 | S1552411 | Atenolol 50mg tabs/PAC-1000 | see product name | PAC | Cardiovascular drugs | 0.4 | CDM | 0.0004 |  | PAC-Cardiovascular drugs | Bottle of Tablets | [5 empty] | Rotavirus vaccine | Rota_liq | liquid | Oral | RotaTeq® | one pack of 1 single-dose vials |  |  | 1* | 146 |  | 146
[20 empty] | UNICEF | 2008 | S1514010 | Atropine inj 1mg/ml 1ml amp/BOX-10 | see product name | BOX | Antidotes | 401.8 | CCM | 0.0004018 |  | BOX-Antidotes | Injection Vial | [5 empty] | Rotavirus vaccine | Rota_liq | liquid | Oral | RotaTeq® | one pack of 10 single-dose vials |  |  | 1* | 75.3 |  | 75.3
[20 empty] | MissionPharma | 2008 | E0004 | Atropine Sulphate 0.5mg/ml, 1ml | 100 | ampoules |  | 0.00138 | M3 | 0.00138 | 1.38e-05 | ampoules | Injection Vial | [5 empty] | Rotavirus vaccine | Rota_liq | liquid | Oral | RotaTeq® | one pack of 25 single-dose vials |  |  | 1* | 46.3 |  | 46.3
[20 empty] | IDA | 2006 | 320101 | atropine sulphate 1% eye drops, 5ml | 1 | bottle |  | 63 | CCM | 6.3e-05 | 6.3e-05 | bottle | Bottle of Liquid | [5 empty] | Rotavirus vaccine | Rota_lyo | freeze-dried | Oral | Rotarix® | box of 1 vial of vaccine + diluents + transfer adapter | with diluents |  | 1* | 256.025 |  | 256.025
[20 empty] | MissionPharma | 2008 | G0030 | Atropine Sulphate 1%, 5ml, eye drops | 1 | bottle |  | 0.00024 | M3 | 0.00024 | 0.00024 | bottle | Bottle of Liquid | [5 empty] | Rotavirus vaccine | Rota_lyo | freeze-dried | Oral | Rotarix® | box with 2 blisters of 5 syringes of diluents, 1 plastic bag with ten transfer adapter + 1 box with ten vials of vaccine | with diluents |  | 1 | 156 |  | 156 | 156
[20 empty] | MissionPharma | 2008 | E1689 | Atropine Sulphate 1mg/ml, 1ml | 100 | ampoules |  | 0.00142 | M3 | 0.00142 | 1.42e-05 | ampoules | Injection Vial | [5 empty] | Rotavirus vaccine | Rota_lyo | freeze-dried | Oral | Rotarix® | one pack of 25 single-dose vaccine + diluents in cold chain | with diluents |  | 1* | 110.592 |  | 110.592
[20 empty] | IDA | 2006 | 042500 | atropine sulphate 1mg/ml, 1ml, for injection | 100 | amps |  | 1654 | CCM | 0.001654 | 1.654e-05 | amps | Injection Vial | [5 empty] | Rotavirus vaccine | Rota_lyo | freeze-dried | Oral | Rotarix® | one pack of 25 single-dose vaccine w/o diluents | w/o diluents |  | 1* | 10.5336 | 88.4736 | 99.0072
[20 empty] | IDA | 2006 | 812700 | autoclave "Uniclave 88" 75ltr, 40x60cm, 220v-50hz | 1 | pce |  | 947700 | CCM | 0.9477 | 0.9477 | pce | Roll of tape/gauze | [5 empty] | Tetanus toxoid | TT | liquid | IM | TT vaccine | pack of 100 Uniject |  | Uniject | Uniject | 12 |  | 12
[20 empty] | MissionPharma | 2008 | L0188 | Autoclave tape 19mm x 50m | 1 | roll |  | 0.00044 | M3 | 0.00044 | 0.00044 | roll | Roll of tape/gauze | [5 empty] | Typhoid | Typhim | liquid | IM | TYPHIM VI® |  |  |  | 20 | 1.58 |  | 1.58 | 31.6
[20 empty] | IDA | 2006 | 730500 | autoclave tape, steam sterilization, 18mmx50m | 1 | roll |  | 327 | CCM | 0.000327 | 0.000327 | roll | Roll of tape/gauze | [5 empty] | Typhoid | Typhim | liquid | IM | TYPHIM VI® | pack of 1-dose vial + diluents in prefilled syringe |  | Prefilled syringe | PFS | 91.52 |  | 91.52
[20 empty] | IDA | 2006 | 842743 | autodisable syringe 0.5ml + mounted needle 23gx1" (2pcs) | 200 | pcs |  | 9020 | CCM | 0.00902 | 4.51e-05 | pcs | Medical equipment | [5 empty] | Yellow Fever | YF | freeze-dried | SC | STAMARIL® | 10 Vials 10 doses + 10 vials 5 ml (diluent) - 0.9% Sodium Chloride | w/o diluents |  | 10 | 2.46 | 2.85 | 5.31 | 53.1
[20 empty] | MissionPharma | 2008 | M3028 | Automated ELISA micro-plate reader "Chaine ELISA" | 1 | piece |  | 0.1406 | M3 | 0.1406 | 0.1406 | piece | Medical equipment | [5 empty] | Yellow Fever | YF | freeze-dried | SC | STAMARIL® | pack of 1-dose vial + diluents in prefilled syringe | with diluents | Prefilled syringe | PFS | 72 |  | 72
[20 empty] | IDA | 2006 | 304500 | azathioprine 50mg | 100 | tabs |  | 195 | CCM | 0.000195 | 1.95e-06 | tabs | Bottle of Tablets | [5 empty] | Yellow Fever | YF | freeze-dried | SC | Yellow Fever | 50 Vials 5 doses + water for injection diluent | w/o diluents |  | 5 | 6.31 | 7 | 13.31 | 66.55
[20 empty] | MissionPharma | 2008 | A0800 | Azathioprine 50mg | 100 | tablets |  | 0.00022 | M3 | 0.00022 | 2.2e-06 | tablets | Bottle of Tablets | [5 empty] | Yellow Fever | YF | freeze-dried | SC | Yellow Fever | 10 Vials 10 doses + water for injection diluent | w/o diluents |  | 10 | 2.96 | 6 | 8.96 | 89.6
[20 empty] | MissionPharma | 2008 | F0669 | Azithromycin 200mg/5ml,15ml, syrup * as Dihydrate | 1 | bottle |  | 0.00012 | M3 | 0.00012 | 0.00012 | bottle | Bottle of Liquid | [5 empty] | Yellow Fever | YF | freeze-dried | SC | Yellow Fever | 50 Vials of 50 doses | w/o diluents |  | 50 | 0.63 | 3 | 3.63 | 181.5
[20 empty] | MissionPharma | 2008 | A4075 | Azithromycin 250mg | 6 | tablets |  | 7e-05 | M3 | 7e-05 | 1.1667e-05 | tablets | Bottle of Tablets | [5 empty] | Yellow Fever | YF | freeze-dried | SC | Stabilized Yellow Fever Vaccine | 10 Vials 5 doses + 10 vials 5 ml (diluent) | w/o diluents |  | 5 | 2.8 | 7 | 9.8 | 49
[20 empty] | UNICEF | 2008 | S1531001 | Azithromycin 500mg tablets/PAC-10 | see product name | PAC | Other antibacterials | 0.04 | CDM | 4e-05 |  | PAC-Other antibacterials | Bottle of Tablets | [5 empty] | Yellow Fever | YF | freeze-dried | SC | Stabilized Yellow Fever Vaccine | pack of 10 ampoules + 10 vials 10 ml (diluent) separate | w/o diluents |  | 20 | 0.7 | 3 | 3.7 | 74
[20 empty] | UNICEF | 2008 | S1531011 | Azithromycin pdr/or s 200mg/5ml/BOT-15ml | see product name | BOT | Other antibacterials | 466.667 | CCM | 0.00046667 |  | BOT-Other antibacterials | Bottle of Liquid | [5 empty] | Yellow Fever | YF | freeze-dried | SC | Stabilized Yellow Fever Vaccine | pack of 10 ampoules + 10 vials 5 ml (diluent) separate | w/o diluents |  | 10 | 1.4 | 6 | 7.4 | 74
[20 empty] | IDA | 2006 | 160301 | azithromycine 200mg/5ml, oral suspension,15ml | 120 | btls |  | 16.44 | CCM | 1.644e-05 | 1.37e-07 | btls | Bottle of Liquid | [5 empty] | Yellow Fever | YF | freeze-dried | SC | Yellow Fever | pack of 10 ampoules active + 10 ampoules (diluent) | w/o diluents |  | 2 | 7.2 | 7 | 14.2 | 28.4
[20 empty] | IDA | 2006 | 160107 | azithromycine 250 mg, blister | 6 | caps |  | 195 | CCM | 0.000195 | 3.25e-05 | caps | Bottle of Tablets | [5 empty] | Yellow Fever | YF | freeze-dried | SC | Yellow Fever | pack of 10 ampoules active + 10 ampoules (diluent) | w/o diluents |  | 5 | 6 | 6 | 12 | 60
[20 empty] | UNICEF | 2008 | S0315000 | Bag,rubber,ice/hot water,2L | see product name | EA | Plastic utensils | 0.686 | CDM | 0.000686 |  | EA-Plastic utensils | Medical equipment | [5 empty] | Yellow Fever | YF | freeze-dried | SC | Yellow Fever | pack of 10 ampoules active + 10 ampoules (diluent) | w/o diluents |  | 10 | 3.6 | 3.6 | 7.2 | 72
[20 empty] | UNICEF | 2008 | S0330500 | Bag,urine,collecting,2000ml | see product name | EA | Misc. renew. plastic | 30.856 | CDM | 0.030856 |  | EA-Misc. renew. plastic | Medical equipment | [5 empty] | Rubella vaccine | Rubella | freeze-dried | SC |  | pack of 50 vials (active) + separate 10 ampoules of 5ml (diluent) | w/o diluents |  | 1 | 26.11 | 26.11 | 52.22 | 52.22
[20 empty] | IDA | 2006 | 944600 | bandage crepe, 10cm x 4m | 10 | pcs |  | 1418.3 | CCM | 0.0014183 | 0.00014183 | pcs | Medical equipment | [5 empty] | Rubella vaccine | Rubella | freeze-dried | SC |  | pack of 50 vials (active) + separate 10 ampoules of 5ml (diluent) | w/o diluents |  | 2 | 13.1 | 13.1 | 26.2 | 52.4
[20 empty] | IDA | 2006 | 944200 | bandage crepe, 6cm x 4m | 10 | pcs |  | 889 | CCM | 0.000889 | 8.89e-05 | pcs | Medical equipment | [5 empty] | Rubella vaccine | Rubella | freeze-dried | SC |  | pack of 50 vials (active) + separate 10 ampoules of 5ml (diluent) | w/o diluents |  | 5 | 5.22 | 5.22 | 10.44 | 52.2
[20 empty] | IDA | 2006 | 944400 | bandage crepe, 8cm x 4m | 10 | pcs |  | 1161.2 | CCM | 0.0011612 | 0.00011612 | pcs | Medical equipment | [5 empty] | Rubella vaccine | Rubella | freeze-dried | SC |  | pack of 50 vials (active) + separate 10 ampoules of 5ml (diluent) | w/o diluents |  | 10 | 2.611 | 2.611 | 5.222 | 52.22
[20 empty] | IDA | 2006 | 947000 | bandage, hydrophilic 5cmx10m w.o.w. | 10 | rolls |  | 429 | CCM | 0.000429 | 4.29e-05 | rolls | Roll of tape/gauze | [5 empty] | Monovalent Oral polio type 1 | mOPV1 | liquid | Oral |  | boxes of 25 vials of 20 doses |  |  | 20 | 1.13 |  | 1.13 | 22.6
[20 empty] | IDA | 2006 | 947100 | bandage, hydrophilic 7.5cmx10m w.o.w. | 10 | rolls |  | 1010 | CCM | 0.00101 | 0.000101 | rolls | Roll of tape/gauze | [5 empty] | Monovalent Oral polio type 1 | mOPV1 | liquid | Oral |  | boxes of 50 vials of 20 doses |  |  | 20 | 1 |  | 1 | 20
[20 empty] | IDA | 2006 | 947107 | bandage, hydrophilic 7.5cmx5m selfedged | 20 | rolls |  | 1525.2 | CCM | 0.0015252 | 7.626e-05 | rolls | Roll of tape/gauze | [5 empty] | Monovalent Oral polio type 1 | mOPV1 | liquid | Oral |  | boxes of 100 vials of 20 doses |  |  | 20 | 0.48 |  | 0.48 | 9.6
[20 empty] | IDA | 2006 | 940402 | bandage, hydrophilic 8.0cmx4m selfedged | 50 | rolls |  | 3611.1 | CCM | 0.0036111 | 7.2222e-05 | rolls | Roll of tape/gauze | [5 empty] | Monovalent Oral polio type 1 | mOPV1 | liquid | Oral |  | boxes of 100 vials of 10 doses |  |  | 10 | 0.97 |  | 0.97 | 9.7
[20 empty] | MissionPharma | 2008 | M2264 | Bandage, triangular N/W, 91 x 91 x 127cm | 1 | piece |  | 0.00023 | M3 | 0.00023 | 0.00023 | piece | Medical equipment | [5 empty] | Monovalent Oral polio type 1 | mOPV1 | liquid | Oral |  | boxes of 50 vials of 20 doses |  |  | 20 | 0.55 |  | 0.55 | 11
[20 empty] | UNICEF | 2008 | S0503025 | Bandage,elastic,7.5cmx5m,roll | see product name | EA | Comp/bandage/tape | 227.37 | CCM | 0.00022737 |  | EA-Comp/bandage/tape | Roll of Tape/Gauze | [5 empty] | Monovalent Oral polio type 2 | mOPV2 | liquid | Oral |  | boxes of 100 vials of 20 doses |  |  | 20 | 0.48 |  | 0.48 | 9.6
[20 empty] | UNICEF | 2008 | S0512110 | Bandage,gauze,5cmx5m,roll | see product name | EA | Comp/bandage/tape | 0.04 | CDM | 4e-05 |  | EA-Comp/bandage/tape | Roll of Tape/Gauze | [5 empty] | Monovalent Oral polio type 2 | mOPV2 | liquid | Oral |  | boxes of 100 vials of 10 doses |  |  | 10 | 0.97 |  | 0.97 | 9.7
[20 empty] | UNICEF | 2008 | S0512111 | Bandage,gauze,8cmx4m,roll | see product name | EA | Comp/bandage/tape | 0.04 | CDM | 4e-05 |  | EA-Comp/bandage/tape | Roll of Tape/Gauze | [5 empty] | Monovalent Oral polio type 3 | mOPV3 | liquid | Oral |  | boxes of 100 vials of 10 doses |  |  | 10 | 0.97 |  | 0.97 | 9.7
[20 empty] | UNICEF | 2008 | S0512200 | Bandage,tricot,tubular,5cmx25m | see product name | EA | Comp/bandage/tape | 2 | CDM | 0.002 |  | EA-Comp/bandage/tape | Roll of Tape/Gauze | [5 empty] | Monovalent Oral polio type 3 | mOPV3 | liquid | Oral |  | boxes of 100 vials of 20 doses |  |  | 20 | 0.48 |  | 0.48 | 9.6
[20 empty] | IDA | 2006 | 744100 | barium sulphate BP/EP, for x-ray diagnosis | 25 | kg |  | 41958 | CCM | 0.041958 | 0.0016783 | kg | Medical equipment | [5 empty] | Monovalent Oral polio type 3 | mOPV3 | liquid | Oral |  | boxes of 25 vials of 20 doses |  |  | 20 | 1.07 |  | 1.07 | 21.4
[20 empty] | MissionPharma | 2008 | N0187 | Barium Sulphate, 25kg, for x-ray | 1 | drum |  | 0.03135 | M3 | 0.03135 | 0.03135 | drum | Medical equipment | [5 empty] | Tetanus toxoid | TT | liquid | IM | TT vaccine | pack of 10 vials |  |  | 10 | 2.1 |  | 2.1 | 21
[20 empty] | MissionPharma | 2008 | W0065 | Basic Kit (NEHK) | 1 | kit |  | 5.856 | M3 | 5.856 | 5.856 | kit | Medical equipment | [5 empty] | Tetanus toxoid | TT | liquid | IM | TT vaccine | pack of 10 vials |  |  | 20 | 0.75 |  | 0.75 | 15
[20 empty] | UNICEF | 2008 | S0210020 | Basin,kidney,polypropylene,475ml | see product name | EA | Plastic utensils | 0.264 | CDM | 0.000264 |  | EA-Plastic utensils | Medical equipment | [5 empty] | Tetanus toxoid | TT | liquid | IM | Tetatox TT vaccine | pack of 10 vials |  |  | 10 | 4.125 |  | 4.125 | 41.25
[20 empty] | UNICEF | 2008 | S0211000 | Basin,kidney,stainless steel,825ml | see product name | EA | Steel utensils | 0.164 | CDM | 0.000164 |  | EA-Steel utensils | Medical equipment | [5 empty] | Tetanus toxoid | TT | liquid | IM | Tetatox TT vaccine | pack of 10 vials |  |  | 20 | 2.05 |  | 2.05 | 41
[20 empty] | MissionPharma | 2008 | M0766 | Battery, Alkaline AA - LR6 1,5V | 1 | piece |  | 1e-05 | M3 | 1e-05 | 1e-05 | piece | Medical equipment | [5 empty] | Tetanus toxoid | TT | liquid | IM | Tetanus Toxoid | pack of 20 vials |  |  | 20 | 2.9 |  | 2.9 | 58
[20 empty] | MissionPharma | 2008 | M3803 | Battery, Alkaline D - LR20 1,5V | 1 | piece |  | 0 | M3 | 0 | 0 | piece | Medical equipment | [5 empty] | Tetanus toxoid | TT | liquid | IM | TETAVAX | pack of 10 vials |  |  | 10 | 2.46 |  | 2.46 | 24.6
[20 empty] | UNICEF | 2008 | S359114 | BCG vaccine,vial of 20 doses | see product name | EA | EPI vaccines | 0 |  |  |  | EA-EPI vaccines | Vaccine Vial | [5 empty] | Tetanus toxoid | TT | liquid | IM | Tetanus Toxoid | pack of 25 vials |  |  | 20 | 2.433 |  | 2.433 | 48.66
[20 empty] | UNICEF | 2008 | S1511500 | Beclometa.oral inh. 0.05mg/ds 200ds | see product name | EA | Respiratory drugs | 0.276 | CDM | 0.000276 |  | EA-Respiratory drugs | Aerosol Inhaler | [5 empty] | Tetanus toxoid | TT | liquid | IM | Tetanus Toxoid | pack of 50 vials |  |  | 10 | 2.611 |  | 2.611 | 26.11
[20 empty] | IDA | 2006 | 231500 | beclometasone oral inhaler, 50mcg/dose, 200 doses (UN1950) | 1 | pce |  | 237.2 | CCM | 0.0002372 | 0.0002372 | pce | Roll of tape/gauze | [5 empty] | Tetanus toxoid | TT | liquid | IM | ShanTT | pack of 30 vials |  |  | 20 | 2.57 |  | 2.57 | 51.4
[20 empty] | MissionPharma | 2008 | K1428 | Beclomethasone 50mcg/dose, 200 doses * CFC-free | 1 | inhal |  | 0.00026 | M3 | 0.00026 | 0.00026 | inhal | Aerosol Inhaler | [5 empty] | Tetanus toxoid | TT | liquid | IM | ShanTT | pack of 30 vials |  |  | 10 | 4.36 |  | 4.36 | 43.6
[20 empty] | MissionPharma | 2008 | L1180 | Bed pan, adult, autoclavable, plastic | 1 | piece |  | 0.00742 | M3 | 0.00742 | 0.00742 | piece | Medical equipment | [5 empty] | Trivalent Oral Polio Vaccine | tOPV | liquid | Oral | Oral polio | pack of 10 vials |  |  | 10 | 3.2 |  | 3.2 | 32
[20 empty] | MissionPharma | 2008 | L2392 | Bed, delivery, 2 section, w/ adjust. leg holders, ss bowl incl. mattress | 1 | piece |  | 0.2548 | M3 | 0.2548 | 0.2548 | piece | Medical equipment | [5 empty] | Trivalent Oral Polio Vaccine | tOPV | liquid | Oral | Oral polio | pack of 50 vials |  |  | 20 | 0.24 |  | 0.24 | 4.8
[20 empty] | MissionPharma | 2008 | L1612 | Bed, delivery, 3 section, adjust. back * w/ leg holders, ss bowl | 1 | piece |  | 0 | M3 | 0 | 0 | piece | Medical equipment | [5 empty] | Trivalent Oral Polio Vaccine | tOPV | liquid | Oral | Polio sabin | pack of 100 vials |  |  | 10*
[20 empty] | UNICEF | 2008 | S0101010 | Bed,hospital,ICU,w/mattress | see product name | EA | Other hosp. equip. | 0.911 | M3 | 0.911 |  | EA-Other hosp. equip. | Medical equipment | [5 empty] | Trivalent Oral Polio Vaccine | tOPV | liquid | Oral | Polio sabin | pack of 100 vials |  |  | 20*
[20 empty] | UNICEF | 2008 | S0101005 | Bed,hospital,standard,w/mattress | see product name | EA | Other hosp. equip. | 0.506 | M3 | 0.506 |  | EA-Other hosp. equip. | Medical equipment | [5 empty] | Trivalent Oral Polio Vaccine | tOPV | liquid | Oral | Polioral | pack of 10 or 100 tubes |  |  | 10*
[20 empty] | UNICEF | 2008 | S0101000 | Bed,labour/delivery,w/access | see product name | EA | Other hosp. equip. | 0.55 | M3 | 0.55 |  | EA-Other hosp. equip. | Medical equipment | [5 empty] | Trivalent Oral Polio Vaccine | tOPV | liquid | Oral | Polioral | pack of 10 or 100 tubes |  |  | 20*
[20 empty] | UNICEF | 2008 | S0222020 | Bedpan,polypropylene,adult | see product name | EA | Plastic utensils | 10.08 | CDM | 0.01008 |  | EA-Plastic utensils | Medical equipment | [5 empty] | Trivalent Oral Polio Vaccine | tOPV | liquid | Oral | OPVERO | pack of 1 vial |  |  | 10* | 5.6 |  | 5.6
[20 empty] | UNICEF | 2008 | S0101015 | Bedscreen,hospital,on castors | see product name | EA | Other hosp. equip. | 0.09 | M3 | 0.09 |  | EA-Other hosp. equip. | Medical equipment | [5 empty] | Trivalent Oral Polio Vaccine | tOPV | liquid | Oral | OPVERO | pack of 10 vials |  |  | 10 | 0.97 |  | 0.97 | 9.7
[20 empty] | UNICEF | 2008 | S1557985 | Ben.penicillin pdr/inj 0.6g vial/BOX-50 | see product name | BOX | ß-lactams | 1.356 | CDM | 0.001356 |  | BOX-ß-lactams | Injection Vial | [5 empty] | Trivalent Oral Polio Vaccine | tOPV | liquid | Oral | OPVERO | pack of 10 vials |  |  | 20 | 0.48 |  | 0.48 | 9.6
[20 empty] | UNICEF | 2008 | S1515020 | Benz.acid 6%+salic.acid 3% oint./TBE-40g | see product name | TBE | Dermatological drugs | 0.213 | CDM | 0.000213 |  | TBE-Dermatological drugs | Tube of ointment | [5 empty] | Trivalent Oral Polio Vaccine | tOPV | liquid | Oral | OPV trivalent 1, 2 and 3 | pack of 50 vials |  |  | 20 | 1.11 |  | 1.11 | 22.2
[20 empty] | UNICEF | 2008 | S1559005 | Benz.benzylpeni.pdr/inj 1.44g vl/BOX-50 | see product name | BOX | ß-lactams | 2.662 | CDM | 0.002662 |  | BOX-ß-lactams | Injection Vial | [5 empty] | Trivalent Oral Polio Vaccine | tOPV | liquid | Oral | Polioviral vaccine | pack of 50 vials |  |  | 20 | 1 |  | 1 | 20
[20 empty] | MissionPharma | 2008 | E0785 | Benzathine Benzylpenicillin 1.2M IU | 50 | vials |  | 0.00159 | M3 | 0.00159 | 3.18e-05 | vials | Injection Vial | [5 empty] | Td vaccine | Td | liquid | IM |  | pack of 25 vials |  |  | 20 | 2.433 |  | 2.433 | 48.66
[20 empty] | MissionPharma | 2008 | E0413 | Benzathine Benzylpenicillin 2.4M IU | 50 | vials |  | 0.00308 | M3 | 0.00308 | 6.16e-05 | vials | Injection Vial | [5 empty] | Td vaccine | Td | liquid | IM |  | pack of 50 vials |  |  | 10 | 2.611 |  | 2.611 | 26.11
[20 empty] | IDA | 2006 | 476301 | benzathine penicillin 1.2 miu, powder for inj | 50 | vials |  | 1789 | CCM | 0.001789 | 3.578e-05 | vials | Injection Vial | [5 empty] | Td vaccine | Td | liquid | IM |  | pack of 50 ampoules |  |  | 1 | 15.715 |  | 15.715 | 15.715
[20 empty] | IDA | 2006 | 476501 | benzathine penicillin 2.4 miu, powder for inj | 50 | vials |  | 3150 | CCM | 0.00315 | 6.3e-05 | vials | Injection Vial | [5 empty] | Td vaccine | Td | liquid | IM |  | pack of 10 vials |  |  | 10 | 2.46 |  | 2.46 | 24.6
[20 empty] | IDA | 2006 | 370200 | benzoic acid 6% + salicylic acid 3% ointment, 40g | 10 | tubes |  | 2167.2 | CCM | 0.0021672 | 0.00021672 | tubes | Tube of ointment | [5 empty] | Td vaccine | Td | liquid | IM | Adsorbed DT vaccine | pack of 10 vials |  |  | 10 | 2.23 |  | 2.23 | 22.3
[20 empty] | IDA | 2006 | 370300 | benzoic acid 6% + salicylic acid 3% ointment, 800g | 1 | jar |  | 2088.5 | CCM | 0.0020885 | 0.0020885 | jar | Bottle of liquid | [5 empty] | Td vaccine | Td | liquid | IM | Tetadif | pack of 10 vials |  |  | 10 | 4.125 |  | 4.125 | 41.25
[20 empty] | MissionPharma | 2008 | H0085 | Benzoic Acid comp., 40g, ointment | 1 | tube |  | 0.00024 | M3 | 0.00024 | 0.00024 | tube | Tube of ointment | [5 empty] | Td vaccine | Td | liquid | IM | Tetadif | pack of 10 vials |  |  | 20 | 2.05 |  | 2.05 | 41
[20 empty] | MissionPharma | 2008 | H0160 | Benzoic Acid comp., 800g, ointment | 1 | jar |  | 0.00211 | M3 | 0.00211 | 0.00211 | jar | Bottle of liquid | [5 empty] | Varicella | Varicella | liquid | SC |  | pack of 10 vials |  |  | 1
[20 empty] | UNICEF | 2008 | S1519500 | Benzyl benzoate 25% lotion /BOT-1000ml | see product name | BOT | Dermatological drugs | 2037.75 | CCM | 0.0020378 |  | BOT-Dermatological drugs | Bottle of Liquid
[20 empty] | MissionPharma | 2008 | H2912 | Benzyl Benzoate 25%, 1L, application | 1 | bottle |  | 0.00215 | M3 | 0.00215 | 0.00215 | bottle | Bottle of Liquid
[20 empty] | MissionPharma | 2008 | K1477 | Benzyl Benzoate 90%, 1L, saponated | 1 | bottle |  | 0.00198 | M3 | 0.00198 | 0.00198 | bottle | Bottle of Liquid
[20 empty] | IDA | 2006 | 370600 | benzylbenzoate 25% application, 1 liter | 1 | bottle |  | 2866 | CCM | 0.002866 | 0.002866 | bottle | Bottle of Liquid
[20 empty] | IDA | 2006 | 370800 | benzylbenzoate 90% saponated, 1 liter | 1 | bottle |  | 1421 | CCM | 0.001421 | 0.001421 | bottle | Bottle of Liquid
[20 empty] | IDA | 2006 | 476801 | benzylpenicillin 1 miu, powder for injection | 50 | vials |  | 1657.5 | CCM | 0.0016575 | 3.315e-05 | vials | Injection Vial
[20 empty] | IDA | 2006 | 477001 | benzylpenicillin 5 miu, powder for injection | 50 | vials |  | 3887.3 | CCM | 0.0038873 | 7.7746e-05 | vials | Injection Vial
[20 empty] | MissionPharma | 2008 | E0412 | Benzylpenicillin Sodium 1M IU | 50 | vials |  | 0.00159 | M3 | 0.00159 | 3.18e-05 | vials | Injection Vial
[20 empty] | MissionPharma | 2008 | E0942 | Benzylpenicillin Sodium 5M IU | 50 | vials |  | 0.00432 | M3 | 0.00432 | 8.64e-05 | vials | Injection Vial
[20 empty] | IDA | 2006 | 375002 | betamethasone 0.1% (as valerate) cream, 15g | 10 | tubes |  | 1333 | CCM | 0.001333 | 0.0001333 | tubes | Tube of ointment
[20 empty] | MissionPharma | 2008 | H0105 | Betamethasone 0.1%, 15g, cream, * as Valerate | 1 | tube |  | 0.00011 | M3 | 0.00011 | 0.00011 | tube | Tube of ointment
[20 empty] | UNICEF | 2008 | S1552225 | Betamethasone valerate cream 0.1%/TB-20g | see product name | TBE | Dermatological drugs | 0.23 | CDM | 0.00023 |  | TBE-Dermatological drugs | Tube of ointment
[20 empty] | IDA | 2006 | 042803 | biperiden HCl 2mg | 50 | tabs |  | 90 | CCM | 9e-05 | 1.8e-06 | tabs | Bottle of Tablets
[20 empty] | MissionPharma | 2008 | A0517 | Biperiden HCl 2mg | 100 | tablets |  | 0.00021 | M3 | 0.00021 | 2.1e-06 | tablets | Bottle of Tablets
[20 empty] | IDA | 2006 | 451000 | bisacodyl 5mg, enteric coated | 1000 | tabs |  | 106.6 | CCM | 0.0001066 | 1.066e-07 | tabs | Bottle of Tablets
[20 empty] | MissionPharma | 2008 | A0008 | Bisacodyl 5mg, enteric coated | 1000 | tablets |  | 0.00037 | M3 | 0.00037 | 3.7e-07 | tablets | Bottle of Tablets
[20 empty] | IDA | 2006 | 700000 | blade for surgical knives size 10 | 100 | pcs |  | 356 | CCM | 0.000356 | 3.56e-06 | pcs | Medical equipment
[20 empty] | IDA | 2006 | 700100 | blade for surgical knives size 11 | 100 | pcs |  | 356 | CCM | 0.000356 | 3.56e-06 | pcs | Medical equipment
[20 empty] | IDA | 2006 | 700200 | blade for surgical knives size 12 | 100 | pcs |  | 186 | CCM | 0.000186 | 1.86e-06 | pcs | Medical equipment
[20 empty] | IDA | 2006 | 700400 | blade for surgical knives size 15 | 100 | pcs |  | 186 | CCM | 0.000186 | 1.86e-06 | pcs | Medical equipment
[20 empty] | IDA | 2006 | 700500 | blade for surgical knives size 20 | 100 | pcs |  | 356 | CCM | 0.000356 | 3.56e-06 | pcs | Medical equipment
[20 empty] | IDA | 2006 | 700600 | blade for surgical knives size 21 | 100 | pcs |  | 356 | CCM | 0.000356 | 3.56e-06 | pcs | Medical equipment
[20 empty] | IDA | 2006 | 700700 | blade for surgical knives size 22 | 100 | pcs |  | 356 | CCM | 0.000356 | 3.56e-06 | pcs | Medical equipment
[20 empty] | IDA | 2006 | 700800 | blade for surgical knives size 23 | 100 | pcs |  | 356 | CCM | 0.000356 | 3.56e-06 | pcs | Medical equipment
[20 empty] | IDA | 2006 | 700900 | blade for surgical knives size 24 | 100 | pcs |  | 356 | CCM | 0.000356 | 3.56e-06 | pcs | Medical equipment
[20 empty] | UNICEF | 2008 | S0572510 | Blanket,survival,220x140cm | see product name | EA | Misc. dressing | 5 | CDM | 0.005 |  | EA-Misc. dressing | Roll of Tape/Gauze
[20 empty] | MissionPharma | 2008 | E1780 | Bleomycin 15 IU w/solvent | 1 | vial |  | 0.00055 | M3 | 0.00055 | 0.00055 | vial | Injection Vial
[20 empty] | IDA | 2006 | 302901 | bleomycin powder, 15.000 IU | 1 | vial |  | 95 | CCM | 9.5e-05 | 9.5e-05 | vial | Injection Vial
[20 empty] | MissionPharma | 2008 | M0297 | Blood bag, double, CPDA-1, 450/300ml | 1 | piece |  | 0.00048 | M3 | 0.00048 | 0.00048 | piece | Medical equipment
[20 empty] | MissionPharma | 2008 | M0641 | Blood bag, quadruple, CPDA-1 * 450/300/300/300ml | 1 | piece |  | 0.00143 | M3 | 0.00143 | 0.00143 | piece | Medical equipment
[20 empty] | MissionPharma | 2008 | M3544 | Blood bag, single, CPDA-1, 450ml | 1 | piece |  | 0.00035 | M3 | 0.00035 | 0.00035 | piece | Medical equipment
[20 empty] | MissionPharma | 2008 | M3426 | Blood bag, triple, CPDA-1, 450/300/300ml | 1 | piece |  | 0.00107 | M3 | 0.00107 | 0.00107 | piece | Medical equipment
[20 empty] | IDA | 2006 | H10300 | blood collecting tube 5ml, EDTA-K, purple (VacutainerTM) | 100 | pcs |  | 237 | CCM | 0.000237 | 2.37e-06 | pcs | Medical equipment
[20 empty] | IDA | 2006 | H10600 | blood collecting tube 5ml, plain silicon, red (VacutainerTM) | 100 | pcs |  | 237 | CCM | 0.000237 | 2.37e-06 | pcs | Medical equipment
[20 empty] | MissionPharma | 2008 | M3021 | Blood collecting tube, 10ml, plain | 1000 | pieces |  | 0.04351 | M3 | 0.04351 | 4.351e-05 | pieces | Medical equipment
[20 empty] | MissionPharma | 2008 | M3023 | Blood collecting tube, 4ml, plain, red | 1000 | pieces |  | 0.02592 | M3 | 0.02592 | 2.592e-05 | pieces | Medical equipment
[20 empty] | MissionPharma | 2008 | M3022 | Blood collecting tube, 5ml, EDTA, purple | 1000 | pieces |  | 0.02592 | M3 | 0.02592 | 2.592e-05 | pieces | Medical equipment
[20 empty] | IDA | 2006 | 719000 | blood counting chamber coverslips, optical plane | 10 | pcs |  | 12 | CCM | 1.2e-05 | 1.2e-06 | pcs | Medical equipment
[20 empty] | IDA | 2006 | 713500 | blood counting chamber, Neubauer (improved) | 1 | pce |  | 4 | CCM | 4e-06 | 4e-06 | pce | Roll of tape/gauze
[20 empty] | MissionPharma | 2008 | L2538 | Blood counting chamber, Neubauer type | 1 | piece |  | 8e-05 | M3 | 8e-05 | 8e-05 | piece | Medical equipment
[20 empty] | MissionPharma | 2008 | L0074 | Blood giv. set w/o air inlet, 18Gx1 1/2 transfusion set, 150cm | 1 | piece |  | 0.00024 | M3 | 0.00024 | 0.00024 | piece | Medical equipment
[20 empty] | IDA | 2006 | 713301 | blood giving set with airinlet and needle, disposable | 100 | pcs |  | 27225 | CCM | 0.027225 | 0.00027225 | pcs | Medical equipment
[20 empty] | MissionPharma | 2008 | M2467 | Blood grouping test serum, anti-A, 10ml 200 tests | 1 | bottle |  | 4e-05 | M3 | 4e-05 | 4e-05 | bottle | Bottle of Liquid
[20 empty] | MissionPharma | 2008 | M2468 | Blood grouping test serum, anti-AB, 10ml 200 tests | 1 | bottle |  | 4e-05 | M3 | 4e-05 | 4e-05 | bottle | Bottle of Liquid
[20 empty] | MissionPharma | 2008 | M2470 | Blood grouping test serum, anti-B, 10ml 200 tests | 1 | bottle |  | 4e-05 | M3 | 4e-05 | 4e-05 | bottle | Bottle of Liquid
[20 empty] | MissionPharma | 2008 | M2469 | Blood grouping test serum, anti-D, 10ml 200 tests | 1 | bottle |  | 0.00012 | M3 | 0.00012 | 0.00012 | bottle | Bottle of Liquid
[20 empty] | MissionPharma | 2008 | M3311 | Blood grouping test serum, anti-O, 2ml 40 tests (eq. to Anti-H) | 1 | bottle |  | 0.0001 | M3 | 0.0001 | 0.0001 | bottle | Bottle of Liquid
[20 empty] | IDA | 2006 | 718402 | blood lancets, disposable | 200 | pcs |  | 351 | CCM | 0.000351 | 1.755e-06 | pcs | Medical equipment
[20 empty] | MissionPharma | 2008 | L0503 | Blood lancets, disposable, sterile individually packed | 200 | pieces |  | 0.00031 | M3 | 0.00031 | 1.55e-06 | pieces | Medical equipment
[20 empty] | MissionPharma | 2008 | M3593 | Blood lancets, disposable, sterile individually packed | 100 | pieces |  | 0.00019 | M3 | 0.00019 | 1.9e-06 | pieces | Medical equipment
[20 empty] | IDA | 2006 | 713201 | blood taking set with needle, disposable | 100 | pcs |  | 14632 | CCM | 0.014632 | 0.00014632 | pcs | Medical equipment
[20 empty] | MissionPharma | 2008 | L0798 | Blood taking set, donor set | 1 | piece |  | 0.00019 | M3 | 0.00019 | 0.00019 | piece | Medical equipment
[20 empty] | IDA | 2006 | 696002 | bloodgroup anti A 200 tests, monoclonal, 10ml (**) | 10 | vials |  | 1173 | CCM | 0.001173 | 0.0001173 | vials | Injection Vial
[20 empty] | IDA | 2006 | 696202 | bloodgroup anti A/B 200 tests, monoclonal, 10ml (**) | 10 | vials |  | 1173 | CCM | 0.001173 | 0.0001173 | vials | Injection Vial
[20 empty] | IDA | 2006 | 696102 | bloodgroup anti B 200 tests, monoclonal, 10ml (**) | 10 | vials |  | 1173 | CCM | 0.001173 | 0.0001173 | vials | Injection Vial
[20 empty] | IDA | 2006 | 696302 | bloodgroup anti D 200 tests, monoclonal, 10ml (**) | 10 | vial |  | 1173 | CCM | 0.001173 | 0.0001173 | vial | Injection Vial
[20 empty] | IDA | 2006 | 716500 | BMS haemoglobinometer | 1 | pce |  | 2760 | CCM | 0.00276 | 0.00276 | pce | Roll of tape/gauze
[20 empty] | IDA | 2006 | 841852 | BMS haemoglobinometer haemolysis applicators | 100 | pcs |  | 48 | CCM | 4.8e-05 | 4.8e-07 | pcs | Medical equipment
[20 empty] | IDA | 2006 | 931501 | microscope slides 76x26mm tropical packing | 5000 | pcs |  | 16990 | CCM | 0.01699 | 3.398e-06 | pcs | Medical equipment
[20 empty] | IDA | 2006 | 848153 | microscope slides 76x26mm, tropical pack., frosted end | 5000 | pcs |  | 16990 | CCM | 0.01699 | 3.398e-06 | pcs | Medical equipment
[20 empty] | MissionPharma | 2008 | L0501 | Microscope slides, 18 x 18mm | 100 | pieces |  | 3e-05 | M3 | 3e-05 | 3e-07 | pieces | Medical equipment
[20 empty] | MissionPharma | 2008 | L0247 | Microscope slides, 22 x 22mm | 100 | pieces |  | 4e-05 | M3 | 4e-05 | 4e-07 | pieces | Medical equipment
[20 empty] | MissionPharma | 2008 | L1856 | Microscope slides, 76 x 26 x 1mm ground edge, cellophanized | 50 | pieces |  | 0.00031 | M3 | 0.00031 | 6.2e-06 | pieces | Medical equipment
[20 empty] | MissionPharma | 2008 | M3233 | Microscope slides, 76 x 26 x 1mm ground edge, frosted field,cellophanized | 50 | pieces |  | 0.00023 | M3 | 0.00023 | 4.6e-06 | pieces | Medical equipment
[20 empty] | MissionPharma | 2008 | M2776 | Microscope, binocular, 220V | 1 | piece |  | 0.08344 | M3 | 0.08344 | 0.08344 | piece | Medical equipment
[20 empty] | MissionPharma | 2008 | L2555 | Microscope, monocular, type L-1000 A incl. wooden case, 220V | 1 | piece |  | 0.03062 | M3 | 0.03062 | 0.03062 | piece | Medical equipment
[20 empty] | MissionPharma | 2008 | M3020 | Microscope, Olympus CX21, 4-10-40-100x | 1 | piece |  | 0.04954 | M3 | 0.04954 | 0.04954 | piece | Medical equipment
[20 empty] | MissionPharma | 2008 | M2779 | Microscope, Olympus CX21, 4-10-40x | 1 | piece |  | 0.04954 | M3 | 0.04954 | 0.04954 | piece | Medical equipment
[20 empty] | MissionPharma | 2008 | M2778 | Microscope, Olympus CX31, 4-10-40x | 1 | piece |  | 0.0522 | M3 | 0.0522 | 0.0522 | piece | Medical equipment
[20 empty] | MissionPharma | 2008 | Q0182 | Minigrip bags for medicaments 8cm x 6cm 0,025mm - 2,5my | 500 | bags |  | 0.00094 | M3 | 0.00094 | 1.88e-06 | bags | Intravenous Bag
[20 empty] | IDA | 2006 | K13000 | Minor Dressings Kit | 1 | kit |  | 120000 | CCM | 0.12 | 0.12 | kit | Medical equipment
[20 empty] | MissionPharma | 2008 | M3043 | Mixer macro (RPR), mechanical Polymax 1040 | 1 | piece |  | 0.02352 | M3 | 0.02352 | 0.02352 | piece | Medical equipment
[20 empty] | MissionPharma | 2008 | M3042 | Mixer, mechanical, for 4 pipettes | 1 | piece |  | 0.00675 | M3 | 0.00675 | 0.00675 | piece | Medical equipment
[20 empty] | UNICEF | 2008 | S359343 | MMR vaccine,vial of 10 doses | see product name | EA | EPI vaccines | 0 |  |  |  | EA-EPI vaccines | Vaccine Vial
[20 empty] | UNICEF | 2008 | S359341 | MMR vaccine,vial of single dose | see product name | EA | EPI vaccines | 0 |  |  |  | EA-EPI vaccines | Vaccine Vial
[20 empty] | MissionPharma | 2008 | A0646 | Morphine HCl 10mg | 100 | tablets |  | 0.00047 | M3 | 0.00047 | 4.7e-06 | tablets | Bottle of Tablets
[20 empty] | MissionPharma | 2008 | A0623 | Morphine HCl 30mg | 100 | tablets |  | 0.00026 | M3 | 0.00026 | 2.6e-06 | tablets | Bottle of Tablets
[20 empty] | IDA | 2006 | 028600 | morphine sulfate 10mg/ml, 1ml, for injection (nt) | 10 | amps |  | 240 | CCM | 0.00024 | 2.4e-05 | amps | Injection Vial
[20 empty] | UNICEF | 2008 | S1555950 | Morphine sulph.inj 10mg/ml 1ml/BOX-10 nt | see product name | BOX | Analgesics, opioids | 0.5 | CDM | 0.0005 |  | BOX-Analgesics, opioids | Injection Vial
[20 empty] | MissionPharma | 2008 | E1496 | Morphine Sulphate 10mg/ml, 1ml | 10 | ampoules |  | 0.00027 | M3 | 0.00027 | 2.7e-05 | ampoules | Injection Vial
[20 empty] | IDA | 2006 | 894000 | mortar and pestle, 10cm | 1 | pce |  | 864 | CCM | 0.000864 | 0.000864 | pce | Roll of tape/gauze
[20 empty] | MissionPharma | 2008 | M3572 | Mosquito net 1050 x 220cm x 56cm impregnated LLIN, 75 deniers, conical | 1 | net |  | 0.182 | M3 | 0.182 | 0.182 | net | Mosquito net
[20 empty] | MissionPharma | 2008 | M3784 | Mosquito net 130 x 180 x 150cm impregnated LLIN, 100 denier, white | 1 | net |  | 0.00246 | M3 | 0.00246 | 0.00246 | net | Mosquito net
[20 empty] | MissionPharma | 2008 | M3431 | Mosquito net 130 x 180 x 150cm impregnated LLIN, 75 deniers | 1 | net |  | 0.00131 | M3 | 0.00131 | 0.00131 | net | Mosquito net
[20 empty] | IDA | 2006 | Q86200 | mosquito net 130x180x150cm, INT | 1 | net |  | 1850 | CCM | 0.00185 | 0.00185 | net | Mosquito net
[20 empty] | IDA | 2006 | Q88200 | mosquito net 130x180x150cm, LLIN, polyester | 1 | net |  | 1850 | CCM | 0.00185 | 0.00185 | net | Mosquito net
[20 empty] | IDA | 2006 | Q89000 | mosquito net 130x180x150cm, LLIN, polyethylene | 1 | net |  | 1850 | CCM | 0.00185 | 0.00185 | net | Mosquito net
[20 empty] | IDA | 2006 | Q86000 | mosquito net 130x180x150cm, untreated | 1 | net |  | 3220 | CCM | 0.00322 | 0.00322 | net | Mosquito net
[20 empty] | MissionPharma | 2008 | M3053 | Mosquito net 160 x 180 x 150cm impregnated LLIN, 100 denier, white | 1 | net |  | 0.00258 | M3 | 0.00258 | 0.00258 | net | Mosquito net
[20 empty] | MissionPharma | 2008 | M3706 | Mosquito net 160 x 180 x 150cm impregnated LLIN, 75 deniers, white | 1 | net |  | 0.00167 | M3 | 0.00167 | 0.00167 | net | Mosquito net
[20 empty] | IDA | 2006 | Q88300 | mosquito net 160x180x150cm, LLIN, polyester | 1 | net |  | 1955 | CCM | 0.001955 | 0.001955 | net | Mosquito net
[20 empty] | IDA | 2006 | Q89100 | mosquito net 160x180x150cm, LLIN, polyethylene | 1 | net |  | 1965 | CCM | 0.001965 | 0.001965 | net | Mosquito net
[20 empty] | MissionPharma | 2008 | M3783 | Mosquito net 190 x 180 x 150cm impregnated LLIN, 100 denier, white | 1 | net |  | 0.00333 | M3 | 0.00333 | 0.00333 | net | Mosquito net
[20 empty] | MissionPharma | 2008 | M3429 | Mosquito net 190 x 180 x 150cm impregnated LLIN, 75 deniers, white | 1 | net |  | 0.00205 | M3 | 0.00205 | 0.00205 | net | Mosquito net
[20 empty] | MissionPharma | 2008 | M3430 | Mosquito net 190 x 180 x 150cm non-impregnated, 75 deniers | 1 | net |  | 0.0021 | M3 | 0.0021 | 0.0021 | net | Mosquito net
[20 empty] | IDA | 2006 | Q86600 | mosquito net 190x180x150cm, INT | 1 | net |  | 1850 | CCM | 0.00185 | 0.00185 | net | Mosquito net
[20 empty] | IDA | 2006 | Q88400 | mosquito net 190x180x150cm, LLIN, polyester | 1 | net |  | 2080 | CCM | 0.00208 | 0.00208 | net | Mosquito net
[20 empty] | IDA | 2006 | Q89200 | mosquito net 190x180x150cm, LLIN, polyethylene | 1 | net |  | 2080 | CCM | 0.00208 | 0.00208 | net | Mosquito net
[20 empty] | IDA | 2006 | Q86400 | mosquito net 190x180x150cm, untreated | 1 | net |  | 3220 | CCM | 0.00322 | 0.00322 | net | Mosquito net
[20 empty] | MissionPharma | 2008 | M2503 | Mosquito net, rectangular, 130x180x150cm 75 deniers, non-impregnated | 1 | net |  | 0 | M3 | 0 | 0 | net | Mosquito net
[20 empty] | MissionPharma | 2008 | M2502 | Mosquito net, rectangular, 160x180x150cm 75 deniers, non-impregnated | 1 | net |  | 0.002 | M3 | 0.002 | 0.002 | net | Mosquito net
[20 empty] | UNICEF | 2008 | S359348 | MR vaccine,vial of 10 doses | see product name | EA | EPI vaccines | 0 |  |  |  | EA-EPI vaccines | Vaccine Vial
[20 empty] | UNICEF | 2008 | S359346 | MR vaccine,vial of single dose | see product name | EA | EPI vaccines | 0 |  |  |  | EA-EPI vaccines | Vaccine Vial
[20 empty] | IDA | 2006 | 841622 | mucus extractor type De Lee, disposable, ch10 + filter | 100 | pcs |  | 26950 | CCM | 0.02695 | 0.0002695 | pcs | Medical equipment
[20 empty] | MissionPharma | 2008 | L1579 | Mucus extractor, CH10, with filter | 1 | piece |  | 0.00033 | M3 | 0.00033 | 0.00033 | piece | Medical equipment
[20 empty] | MissionPharma | 2008 | F0712 | Multivitamin 100ml, syrup | 1 | bottle |  | 0.00039 | M3 | 0.00039 | 0.00039 | bottle | Bottle of Liquid
[20 empty] | IDA | 2006 | 620602 | multivitamin, coated | 1000 | tabs |  | 198 | CCM | 0.000198 | 1.98e-07 | tabs | Bottle of Tablets
[20 empty] | IDA | 2006 | 620600 | multivitamin, coated | 5000 | tabs |  | 1809.4 | CCM | 0.0018094 | 3.6188e-07 | tabs | Bottle of Tablets
[20 empty] | MissionPharma | 2008 | A0082 | Multivitamin, sugar-coated | 1000 | tablets |  | 0.00057 | M3 | 0.00057 | 5.7e-07 | tablets | Bottle of Tablets
[20 empty] | IDA | 2006 | 531000 | nalidixic acid 500mg | 1000 | tabs |  | 1612.7 | CCM | 0.0016127 | 1.6127e-06 | tabs | Bottle of Tablets
[20 empty] | MissionPharma | 2008 | A0237 | Nalidixic Acid 500mg | 1000 | tablets |  | 0.00144 | M3 | 0.00144 | 1.44e-06 | tablets | Bottle of Tablets
[20 empty] | MissionPharma | 2008 | A4372 | Nalidixic Acid 500mg | 1000 | tablets |  | 0.00272 | M3 | 0.00272 | 2.72e-06 | tablets | Bottle of Tablets
[20 empty] | IDA | 2006 | 025800 | naloxone 0.4mg/ml, 1ml, for injection | 10 | amps |  | 177 | CCM | 0.000177 | 1.77e-05 | amps | Injection Vial
[20 empty] | MissionPharma | 2008 | E0724 | Naloxone HCl 0.4mg/ml, 1ml | 10 | ampoules |  | 0.00026 | M3 | 0.00026 | 2.6e-05 | ampoules | Injection Vial
[20 empty] | UNICEF | 2008 | S1569650 | Naloxone inj 400mcg/ml 1ml amp/BOX-10 | see product name | BOX | Antidotes | 1.28 | CDM | 0.00128 |  | BOX-Antidotes | Injection Vial
[20 empty] | UNICEF | 2008 | S0002057 | Nebuliser,atomiser,w/elec.compressor/SET | see product name | EA | Electrical equipment | 31 | CDM | 0.031 |  | EA-Electrical equipment | Medical equipment
[20 empty] | UNICEF | 2008 | S0002058 | Nebulizer footpump set,with spare parts | see product name | EA | Electrical equipment | 0.015 | M3 | 0.015 |  | EA-Electrical equipment | Medical equipment
[20 empty] | IDA | 2006 | 876549 | needle 21g x 1.5" (VacutainerTM) | 100 | pcs |  | 1456 | CCM | 0.001456 | 1.456e-05 | pcs | Medical equipment
[20 empty] | MissionPharma | 2008 | M0723 | Needle disp. 0.4 x 19 = 27G x 3/4 | 100 | pieces |  | 0.00093 | M3 | 0.00093 | 9.3e-06 | pieces | Medical equipment
[20 empty] | MissionPharma | 2008 | L0509 | Needle disp. 0.45 x 12.7 = 26G x 1/2 | 100 | pieces |  | 0.00095 | M3 | 0.00095 | 9.5e-06 | pieces | Medical equipment
[20 empty] | MissionPharma | 2008 | L0739 | Needle disp. 0.5 x 16 = 25G x 5/8 | 100 | pieces |  | 1e-05 | M3 | 1e-05 | 1e-07 | pieces | Medical equipment
[20 empty] | MissionPharma | 2008 | L0990 | Needle disp. 0.55 x 25 = 24G x 1 | 100 | pieces |  | 0.00097 | M3 | 0.00097 | 9.7e-06 | pieces | Medical equipment
[20 empty] | MissionPharma | 2008 | L0597 | Needle disp. 0.65 x 25 = 23G x 1 | 100 | pieces |  | 0.00095 | M3 | 0.00095 | 9.5e-06 | pieces | Medical equipment
[20 empty] | MissionPharma | 2008 | L0991 | Needle disp. 0.7 x 32 = 22G x 1 1/4 | 100 | pieces |  | 1e-05 | M3 | 1e-05 | 1e-07 | pieces | Medical equipment
[20 empty] | MissionPharma | 2008 | L0053 | Needle disp. 0.8 x 40 = 21G x 1 1/2 | 100 | pieces |  | 0.00099 | M3 | 0.00099 | 9.9e-06 | pieces | Medical equipment
[20 empty] | MissionPharma | 2008 | L0054 | Needle disp. 0.9 x 40 = 20G x 1 1/2 | 100 | pieces |  | 0.00096 | M3 | 0.00096 | 9.6e-06 | pieces | Medical equipment
[20 empty] | MissionPharma | 2008 | L0259 | Needle disp. 1.1 x 40 = 19G x 1 1/2 | 100 | pieces |  | 0.00098 | M3 | 0.00098 | 9.8e-06 | pieces | Medical equipment
[20 empty] | MissionPharma | 2008 | L0548 | Needle disp. 1.2 x 40 = 18G x 1 1/2 | 100 | pieces |  | 0.00096 | M3 | 0.00096 | 9.6e-06 | pieces | Medical equipment
[20 empty] | IDA | 2006 | 708900 | needle holder Mayo-Hegar, 16cm, straight | 1 | pce |  | 174 | CCM | 0.000174 | 0.000174 | pce | Roll of tape/gauze
[20 empty] | MissionPharma | 2008 | M2589 | Needle holder, Mathieu, 17cm, ss | 1 | piece |  | 0.00021 | M3 | 0.00021 | 0.00021 | piece | Medical equipment
[20 empty] | MissionPharma | 2008 | M0373 | Needle holder, Mayo-Hegar, 16cm, ss | 1 | piece |  | 0.0001 | M3 | 0.0001 | 0.0001 | piece | Medical equipment
[20 empty] | MissionPharma | 2008 | L1125 | Needle holder, Mayo-Hegar, 18.5cm, ss | 1 | piece |  | 6e-05 | M3 | 6e-05 | 6e-05 | piece | Medical equipment
[20 empty] | UNICEF | 2008 | S0743600 | Needle holder,Mayo-Hegar,180mm,str | see product name | EA | Press., force/sprin | 0.072 | CDM | 7.2e-05 |  | EA-Press., force/sprin | Medical equipment
[20 empty] | IDA | 2006 | 706000 | needle luer 18g x 1.1/2" (1.2x38mm), disposable | 100 | pcs |  | 997.6 | CCM | 0.0009976 | 9.976e-06 | pcs | Medical equipment
[20 empty] | IDA | 2006 | 706100 | needle luer 19g x 1.1/2" (1.1x38mm), disposable | 100 | pcs |  | 997.6 | CCM | 0.0009976 | 9.976e-06 | pcs | Medical equipment
[20 empty] | IDA | 2006 | 706200 | needle luer 20g x 1.1/2" (0.9x38mm), disposable | 100 | pcs |  | 997.6 | CCM | 0.0009976 | 9.976e-06 | pcs | Medical equipment
[20 empty] | IDA | 2006 | 706300 | needle luer 21g x 1.1/2" (0.8x38mm), disposable | 100 | pcs |  | 997.6 | CCM | 0.0009976 | 9.976e-06 | pcs | Medical equipment
[20 empty] | IDA | 2006 | 706500 | needle luer 22g x 1.1/4" (0.7x32mm), disposable | 100 | pcs |  | 997.6 | CCM | 0.0009976 | 9.976e-06 | pcs | Medical equipment
[20 empty] | IDA | 2006 | 706600 | needle luer 23g x 1" (0.6x25mm), disposable | 100 | pcs |  | 997.6 | CCM | 0.0009976 | 9.976e-06 | pcs | Medical equipment
[20 empty] | IDA | 2006 | 708100 | needle luer 23g x 1.1/4" (0.6x30mm), disposable | 100 | pcs |  | 997.6 | CCM | 0.0009976 | 9.976e-06 | pcs | Medical equipment
[20 empty] | IDA | 2006 | 706900 | needle luer 24g x 1" (0.55x25mm), disposable | 100 | pcs |  | 997.6 | CCM | 0.0009976 | 9.976e-06 | pcs | Medical equipment
[20 empty] | IDA | 2006 | 706700 | needle luer 25g x 5/8" (0.5x16mm), disposable | 100 | pcs |  | 997.6 | CCM | 0.0009976 | 9.976e-06 | pcs | Medical equipment
[20 empty] | IDA | 2006 | 706800 | needle luer 26g x 1/2" (0.45x12mm), sterile, disposable | 100 | pcs |  | 716 | CCM | 0.000716 | 7.16e-06 | pcs | Medical equipment
[20 empty] | MissionPharma | 2008 | M1670 | Needle spinal 19G (1.1 x 90mm) | 1 | piece |  | 7e-05 | M3 | 7e-05 | 7e-05 | piece | Medical equipment
[20 empty] | MissionPharma | 2008 | L1040 | Needle spinal 20G (0.9 x 75mm) | 1 | piece |  | 3e-05 | M3 | 3e-05 | 3e-05 | piece | Medical equipment
[20 empty] | MissionPharma | 2008 | M2069 | Needle spinal 22G (0.7 x 75mm) | 1 | piece |  | 3e-05 | M3 | 3e-05 | 3e-05 | piece | Medical equipment
[20 empty] | MissionPharma | 2008 | M0689 | Needle spinal 22G (0.7 x 90mm) | 1 | piece |  | 3e-05 | M3 | 3e-05 | 3e-05 | piece | Medical equipment
[20 empty] | MissionPharma | 2008 | M0690 | Needle spinal 25G (0.5 x 90mm) | 1 | piece |  | 3e-05 | M3 | 3e-05 | 3e-05 | piece | Medical equipment
[20 empty] | UNICEF | 2008 | S0747420 | Needle,disp,19G(1.0x38mm),ster/BOX-100 | see product name | BOX | Needles/cannulae | 0.797 | CDM | 0.000797 |  | BOX-Needles/cannulae | Injection needle
[20 empty] | UNICEF | 2008 | S0747432 | Needle,disp,21G(0.8x40mm),ster/BOX-100 | see product name | BOX | Needles/cannulae | 0.797 | CDM | 0.000797 |  | BOX-Needles/cannulae | Injection needle
[20 empty] | UNICEF | 2008 | S0747440 | Needle,disp,22G(0.7x32mm),ster/BOX-100 | see product name | BOX | Needles/cannulae | 0.797 | CDM | 0.000797 |  | BOX-Needles/cannulae | Injection needle
[20 empty] | UNICEF | 2008 | S0747452 | Needle,disp,23G(0.6x25mm),ster/BOX-100 | see product name | BOX | Needles/cannulae | 0.008 | CDM | 8e-06 |  | BOX-Needles/cannulae | Injection needle
[20 empty] | UNICEF | 2008 | S0747445 | Needle,disp,25G(0.5x16mm),ster/BOX-100 | see product name | BOX | Needles/cannulae | 1.038 | CDM | 0.001038 |  | BOX-Needles/cannulae | Injection needle
[20 empty] | UNICEF | 2008 | S0744400 | Needle,scalp vein,21G,ster,disp | see product name | EA | Needles/cannulae | 0.038 | CDM | 3.8e-05 |  | EA-Needles/cannulae | Injection needle
[20 empty] | UNICEF | 2008 | S0744300 | Needle,scalp vein,25G,ster,disp | see product name | EA | Needles/cannulae | 0.043 | CDM | 4.3e-05 |  | EA-Needles/cannulae | Injection needle
[20 empty] | UNICEF | 2008 | S0748300 | Needle,spinal,20G(0.9x90mm),ster,disp | see product name | EA | Needles/cannulae | 0.06 | CDM | 6e-05 |  | EA-Needles/cannulae | Injection needle
[20 empty] | UNICEF | 2008 | S0747995 | Needle,spinal,22G(0.7x40mm),ster,disp | see product name | EA | Needles/cannulae | 80.256 | CCM | 8.0256e-05 |  | EA-Needles/cannulae | Injection needle
[20 empty] | UNICEF | 2008 | S0748100 | Needle,spinal,22G(0.7x90mm),ster,disp | see product name | EA | Needles/cannulae | 80.256 | CCM | 8.0256e-05 |  | EA-Needles/cannulae | Injection needle
[20 empty] | UNICEF | 2008 | S0003626 | Nelfinavir 250mg tabs/PAC-270 | see product name | EA | Antiretrovirals | 0.609 | CDM | 0.000609 |  | EA-Antiretrovirals | Bottle of Tablets
[20 empty] | MissionPharma | 2008 | A4379 | Nelfinavir 250mg, as Mesilate | 270 | tablets |  | 0.00199 | M3 | 0.00199 | 7.3704e-06 | tablets | Bottle of Tablets
[20 empty] | UNICEF | 2008 | S0003628 | Nelfinavir 50mg/g powder/BOT-144g | see product name | EA | Antiretrovirals | 0.642 | CDM | 0.000642 |  | EA-Antiretrovirals | Bottle of Tablets
[20 empty] | MissionPharma | 2008 | F0680 | Nelfinavir 50mg/g, 144g, as Mesilate | 1 | bottle |  | 0.00071 | M3 | 0.00071 | 0.00071 | bottle | Bottle of Liquid
[20 empty] | UNICEF | 2008 | S1505120 | Neomyc.+bacitr.oint. 5mg+500IU/g/TBE-20g | see product name | TBE | Dermatological drugs | 0.063 | CDM | 6.3e-05 |  | TBE-Dermatological drugs | Tube of ointment
[20 empty] | IDA | 2006 | 375502 | neomycin 0.5% + bacitracin 500 iu/g ointment, 15g | 10 | tubes |  | 1000 | CCM | 0.001 | 0.0001 | tubes | Tube of ointment
[20 empty] | MissionPharma | 2008 | H0288 | Neomycin 5mg/g +Bacitracin 500 IU/g,15g* ointment | 1 | tube |  | 0.00011 | M3 | 0.00011 | 0.00011 | tube | Tube of ointment
[20 empty] | MissionPharma | 2008 | E0131 | Neostigmine Methylsulphate 0.5mg/ml, 1ml | 100 | ampoules |  | 0.00183 | M3 | 0.00183 | 1.83e-05 | ampoules | Injection Vial
[20 empty] | MissionPharma | 2008 | E0229 | Neostigmine Methylsulphate 2.5mg/ml, 1ml | 100 | ampoules |  | 0.00183 | M3 | 0.00183 | 1.83e-05 | ampoules | Injection Vial
[20 empty] | MissionPharma | 2008 | A4258 | Nevirapine 200mg | 60 | tablets |  | 0.00033 | M3 | 0.00033 | 5.5e-06 | tablets | Bottle of Tablets
[20 empty] | UNICEF | 2008 | S0003629 | Nevirapine 200mg tabs/PAC-60 | see product name | EA | Antiretrovirals | 0.38 | CDM | 0.00038 |  | EA-Antiretrovirals | Bottle of Tablets
[20 empty] | MissionPharma | 2008 | F0674 | Nevirapine 50mg/5ml, 100ml | 1 | bottle |  | 0.00053 | M3 | 0.00053 | 0.00053 | bottle | Bottle of Liquid
[20 empty] | MissionPharma | 2008 | F0688 | Nevirapine 50mg/5ml, 240ml | 1 | bottle |  | 0.00076 | M3 | 0.00076 | 0.00076 | bottle | Bottle of Liquid
[20 empty] | UNICEF | 2008 | S0003630 | Nevirapine oral sol.10mg/ml/BOT-240ml | see product name | EA | Antiretrovirals | 0.476 | CDM | 0.000476 |  | EA-Antiretrovirals | Bottle of Tablets
[20 empty] | MissionPharma | 2008 | W0165 | New Emergency Health Kit | 1 | kit |  | 0 | M3 | 0 | 0 | kit | Medical equipment
[20 empty] | UNICEF | 2008 | S1561121 | New form. Oral reh.salts,1Ls/CAR-10x100 | 1000 | CAR | Water & electrolytes | 57720 | CCM | 0.05772 | 5.772e-05 | CAR-Water & electrolytes | Sachet of Powder
[20 empty] | UNICEF | 2008 | S1561120 | New formula Oral reh.salts,1L s/CAR-100 | 100 | BOX | Water & electrolytes | 5266.8 | CCM | 0.0052668 | 5.2668e-05 | BOX-Water & electrolytes | Sachet of Powder
[20 empty] | MissionPharma | 2008 | A0048 | Niclosamide 500mg, chewable | 1000 | tablets |  | 0.00163 | M3 | 0.00163 | 1.63e-06 | tablets | Bottle of Tablets
[20 empty] | MissionPharma | 2008 | A0240 | Nifedipine 10mg, film-coated | 1000 | tablets |  | 0.00051 | M3 | 0.00051 | 5.1e-07 | tablets | Bottle of Tablets
[20 empty] | MissionPharma | 2008 | A4167 | Nifedipine 20mg, slow release | 100 | tablets |  | 0.00023 | M3 | 0.00023 | 2.3e-06 | tablets | Bottle of Tablets
[20 empty] | IDA | 2006 | 124200 | nifedipine retard 20mg | 100 | tabs |  | 62 | CCM | 6.2e-05 | 6.2e-07 | tabs | Bottle of Tablets
[20 empty] | MissionPharma | 2008 | A0053 | Nitrofurantoin 100mg | 1000 | tablets |  | 0.00057 | M3 | 0.00057 | 5.7e-07 | tablets | Bottle of Tablets
[20 empty] | IDA | 2006 | 565002 | nitroglycerine 0.5mg (glyceryl trinitrate) | 100 | tabs |  | 89 | CCM | 8.9e-05 | 8.9e-07 | tabs | Bottle of Tablets
[20 empty] | IDA | 2006 | 226501 | norethisterone 5mg | 30 | tabs |  | 95 | CCM | 9.5e-05 | 3.1667e-06 | tabs | Bottle of Tablets
[20 empty] | MissionPharma | 2008 | A0915 | Norethisterone 5mg | 30 | tablets |  | 8e-05 | M3 | 8e-05 | 2.6667e-06 | tablets | Bottle of Tablets
[20 empty] | MissionPharma | 2008 | A0233 | Noscapin 15mg | 1000 | tablets |  | 0.00034 | M3 | 0.00034 | 3.4e-07 | tablets | Bottle of Tablets
[20 empty] | UNICEF | 2008 | S0538001 | Notebook,ruled,wirebound,100 pgs/PAC-10 | see product name | PAC | Medical stationery | 1.83 | CDM | 0.00183 |  | PAC-Medical stationery | Medical equipment
[20 empty] | UNICEF | 2008 | S1555924 | Nystatin 100,000IU oral tablets/PAC-1000 | see product name | PAC | Antifungus | 0.593 | CDM | 0.000593 |  | PAC-Antifungus | Bottle of Tablets
[20 empty] | UNICEF | 2008 | S1555910 | Nystatin 100,000IU pess. with app/PAC-15 | see product name | PAC | Antifungus | 0.26 | CDM | 0.00026 |  | PAC-Antifungus | Bottle of Tablets
[20 empty] | MissionPharma | 2008 | A0100 | Nystatin 100.000 IU | 100 | tablets |  | 0.00029 | M3 | 0.00029 | 2.9e-06 | tablets | Bottle of Tablets
[20 empty] | IDA | 2006 | 152101 | nystatin 100.000 iu oral non-coated | 100 | tabs |  | 305 | CCM | 0.000305 | 3.05e-06 | tabs | Bottle of Tablets
[20 empty] | IDA | 2006 | 152000 | nystatin 100.000 iu vaginal | 100 | tabs |  | 465.3 | CCM | 0.0004653 | 4.653e-06 | tabs | Bottle of Tablets
[20 empty] | MissionPharma | 2008 | B0005 | Nystatin 100.000 IU, pessaries | 100 | vags |  | 0.00048 | M3 | 0.00048 | 4.8e-06 | vags | Bottle of Tablets
[20 empty] | MissionPharma | 2008 | H2848 | Nystatin 100.000 IU/g, 30g, cream | 1 | tube |  | 0.00018 | M3 | 0.00018 | 0.00018 | tube | Tube of ointment
[20 empty] | MissionPharma | 2008 | H0115 | Nystatin 100.000 IU/g, 30g, ointment | 1 | tube |  | 0.00024 | M3 | 0.00024 | 0.00024 | tube | Tube of ointment
[20 empty] | IDA | 2006 | 152503 | nystatin 100.000 iu/ml oral suspension, 30ml | 1 | bottle |  | 273.6 | CCM | 0.0002736 | 0.0002736 | bottle | Bottle of Liquid
[20 empty] | MissionPharma | 2008 | F0611 | Nystatin 100.000 IU/ml, 30ml | 1 | bottle |  | 0.00011 | M3 | 0.00011 | 0.00011 | bottle | Bottle of Liquid
[20 empty] | UNICEF | 2008 | S1555920 | Nystatin 500,000IU tabs/PAC-100 | see product name | PAC | Antifungus | 0.456 | CDM | 0.000456 |  | PAC-Antifungus | Bottle of Tablets
[20 empty] | IDA | 2006 | 152200 | nystatin 500.000 iu oral coated | 100 | tabs |  | 303.2 | CCM | 0.0003032 | 3.032e-06 | tabs | Bottle of Tablets
[20 empty] | MissionPharma | 2008 | A0251 | Nystatin 500.000 IU, coated | 100 | tablets |  | 0.0003 | M3 | 0.0003 | 3e-06 | tablets | Bottle of Tablets
[20 empty] | MissionPharma | 2008 | A4363 | Nystatin 500.000 IU, coated | 1000 | tablets |  | 0.00377 | M3 | 0.00377 | 3.77e-06 | tablets | Bottle of Tablets
[20 empty] | IDA | 2006 | 375802 | nystatin ointment 100.000 iu/g, 30g | 10 | tubes |  | 1459 | CCM | 0.001459 | 0.0001459 | tubes | Tube of ointment
[20 empty] | UNICEF | 2008 | S1555930 | Nystatin oral sus 100,000IU/ml/BOT-30ml | see product name | BOT | Antifungus | 0.3 | CDM | 0.0003 |  | BOT-Antifungus | Bottle of Liquid
[20 empty] | IDA | 2006 | 504301 | ofloxacin 200mg | 100 | tabs |  | 442.73 | CCM | 0.00044273 | 4.4273e-06 | tabs | Bottle of Tablets
[20 empty] | MissionPharma | 2008 | A1211 | Ofloxacin 200mg | 1000 | tablets |  | 0.00098 | M3 | 0.00098 | 9.8e-07 | tablets | Bottle of Tablets
[20 empty] | MissionPharma | 2008 | A4336 | Ofloxacin 400mg | 1000 | tablets |  | 0 | M3 | 0 | 0 | tablets | Bottle of Tablets
[20 empty] | IDA | 2006 | 083000 | omeprazole 20mg | 1000 | caps |  | 2114 | CCM | 0.002114 | 2.114e-06 | caps | Bottle of Tablets
[20 empty] | IDA | 2006 | 720200 | ophthalmoscope "mini", with battery handle | 1 | pce |  | 648 | CCM | 0.000648 | 0.000648 | pce | Roll of tape/gauze
[20 empty] | UNICEF | 2008 | S0661500 | Ophthalmoscope,set | see product name | EA | Other diag. equip. | 0.532 | CDM | 0.000532 |  | EA-Other diag. equip. | Medical equipment
[20 empty] | UNICEF | 2008 | S359186 | OPV1,monovalent type 1,vial of 20 doses | see product name | EA | EPI vaccines | 0 |  |  |  | EA-EPI vaccines | Vaccine Vial
[20 empty] | UNICEF | 2008 | S359188 | OPV3,monovalent type 3,vial of 20 doses | see product name | EA | EPI vaccines | 0 |  |  |  | EA-EPI vaccines | Vaccine Vial
[20 empty] | UNICEF | 2008 | S359183 | Oral Polio Vaccine,vial of 10 doses | see product name | EA | EPI vaccines | 0 |  |  |  | EA-EPI vaccines | Vaccine Vial
[20 empty] | UNICEF | 2008 | S359184 | Oral Polio Vaccine,vial of 20 doses | see product name | EA | EPI vaccines | 0 |  |  |  | EA-EPI vaccines | Vaccine Vial
[20 empty] | MissionPharma | 2008 | F0678 | Oral Rehydration Salts 20.5g, WHO mod. * Reduced Osmolarity Formulation | 100 | sachets |  | 0.00787 | M3 | 0.00787 | 7.87e-05 | sachets | Sachet of powder
[20 empty] | IDA | 2006 | 685500 | Oral Rehydration Salts 20.5g/liter (low osmolarity) | 100 | sacs |  | 6682.5 | CCM | 0.0066825 | 6.6825e-05 | sacs | Sachet of powder
[20 empty] | MissionPharma | 2008 | F0601 | Oral Rehydration Salts 27.9g, WHO form. | 100 | sachets |  | 0.00794 | M3 | 0.00794 | 7.94e-05 | sachets | Sachet of powder
[20 empty] | IDA | 2006 | 685403 | Oral Rehydration Salts 27.9g/liter BP | 100 | sacs |  | 7605 | CCM | 0.007605 | 7.605e-05 | sacs | Sachet of powder
[20 empty] | IDA | 2006 | 720500 | oto/ophthalmoscope "mini" with battery handle, small | 1 | pce |  | 753 | CCM | 0.000753 | 0.000753 | pce | Roll of tape/gauze
[20 empty] | IDA | 2006 | 713900 | otoscope "mini" with battery handle, small | 1 | pce |  | 648 | CCM | 0.000648 | 0.000648 | pce | Roll of tape/gauze
[20 empty] | MissionPharma | 2008 | M0190 | Otoscope w/battery | 1 | piece |  | 0.00079 | M3 | 0.00079 | 0.00079 | piece | Medical equipment
[20 empty] | UNICEF | 2008 | S0660050 | Otoscope, set. | see product name | EA | Other diag. equip. | 960 | CCM | 0.00096 |  | EA-Other diag. equip. | Medical equipment
[20 empty] | IDA | 2006 | 841209 | oxygen concentrator DeVilbiss 515 KS | 1 | pce |  | 188370 | CCM | 0.18837 | 0.18837 | pce | Roll of tape/gauze
[20 empty] | UNICEF | 2008 | S0002047 | Oxygen concentrator/SET | see product name | EA | Electrical equipment | 0.142 | M3 | 0.142 |  | EA-Electrical equipment | Medical equipment
[20 empty] | MissionPharma | 2008 | E0020 | Oxytocin 10 IU/ml, 1ml | 100 | ampoules |  | 0.00405 | M3 | 0.00405 | 4.05e-05 | ampoules | Injection Vial
[20 empty] | IDA | 2006 | 553700 | oxytocin 10 iu/ml, 1ml, for injection (*) | 100 | amps |  | 1469 | CCM | 0.001469 | 1.469e-05 | amps | Injection Vial
[20 empty] | MissionPharma | 2008 | E0235 | Oxytocin 5 IU/ml, 1ml | 100 | ampoules |  | 0.00309 | M3 | 0.00309 | 3.09e-05 | ampoules | Injection Vial
[20 empty] | UNICEF | 2008 | S1545300 | Oxytocin inj 10 IU 1ml amp/BOX-10 | 10 | BOX | Drgs/obstetr(Oxytoc) | 0.5 | CDM | 0.0005 | 5e-05 | BOX-Drgs/obstetr(Oxytoc) | Injection Vial
[20 empty] | UNICEF | 2008 | S0538101 | Pad,note,plain,100 sheets,A6 size/PAC-10 | see product name | PAC | Medical stationery | 1.6 | CDM | 0.0016 |  | PAC-Medical stationery | Medical equipment
[20 empty] | UNICEF | 2008 | S0263800 | Pail,stainless steel,12L,w/cover | see product name | EA | Steel utensils | 10.101 | CDM | 0.010101 |  | EA-Steel utensils | Medical equipment
[20 empty] | MissionPharma | 2008 | E0440 | Pancuronium Bromide 2mg/ml, 2ml | 100 | ampoules |  | 0.00299 | M3 | 0.00299 | 2.99e-05 | ampoules | Injection Vial
[20 empty] | IDA | 2006 | 351301 | pancuronium bromide 4mg/2ml, for injectionj (**) | 100 | amps |  | 2968 | CCM | 0.002968 | 2.968e-05 | amps | Injection Vial
[20 empty] | IDA | 2006 | 027500 | paracetamol 100mg | 1000 | tabs |  | 627.4 | CCM | 0.0006274 | 6.274e-07 | tabs | Bottle of Tablets
[20 empty] | MissionPharma | 2008 | A0156 | Paracetamol 100mg | 1000 | tablets |  | 0.00047 | M3 | 0.00047 | 4.7e-07 | tablets | Bottle of Tablets
[20 empty] | UNICEF | 2008 | S1555978 | Paracetamol 100mg tabs/PAC-1000 | see product name | PAC | Analg., non opioids | 0.46 | CDM | 0.00046 |  | PAC-Analg., non opioids | Bottle of Tablets
[20 empty] | IDA | 2006 | 026800 | paracetamol 120mg, suppositories (*a) | 100 | supps |  | 847 | CCM | 0.000847 | 8.47e-06 | supps | Suppository
[20 empty] | IDA | 2006 | 027900 | paracetamol 120mg/5ml oral solution, 5 liter | 1 | bottle |  | 8680 | CCM | 0.00868 | 0.00868 | bottle | Bottle of Liquid
[20 empty] | IDA | 2006 | 027601 | paracetamol 120mg/5ml oral solution, 60ml | 195 | btls |  | 34100 | CCM | 0.0341 | 0.00017487 | btls | Bottle of Liquid
[20 empty] | MissionPharma | 2008 | F0421 | Paracetamol 120mg/5ml, 100ml | 1 | bottle |  | 0.0003 | M3 | 0.0003 | 0.0003 | bottle | Bottle of Liquid
[20 empty] | MissionPharma | 2008 | F0031 | Paracetamol 120mg/5ml, 100ml, syrup | 1 | bottle |  | 0.00033 | M3 | 0.00033 | 0.00033 | bottle | Bottle of Liquid
[20 empty] | MissionPharma | 2008 | F0200 | Paracetamol 120mg/5ml, 60ml syrup | 1 | bottle |  | 0.00018 | M3 | 0.00018 | 0.00018 | bottle | Bottle of Liquid
[20 empty] | UNICEF | 2008 | S1555990 | Paracetamol 125mg/5ml elixir/BOT-60ml | see product name | BOT | Analg., non opioids | 0.504 | CDM | 0.000504 |  | BOT-Analg., non opioids | Bottle of Liquid
[20 empty] | IDA | 2006 | 027300 | paracetamol 500mg | 1000 | tabs |  | 1612.7 | CCM | 0.0016127 | 1.6127e-06 | tabs | Bottle of Tablets
[20 empty] | MissionPharma | 2008 | A0055 | Paracetamol 500mg | 1000 | tablets |  | 0.00278 | M3 | 0.00278 | 2.78e-06 | tablets | Bottle of Tablets
[20 empty] | UNICEF | 2008 | S1555965 | Paracetamol 500mg tabs/PAC-1000 | see product name | PAC | Analg., non opioids | 2.072 | CDM | 0.002072 |  | PAC-Analg., non opioids | Bottle of Tablets
[20 empty] | IDA | 2006 | 027310 | paracetamol 500mg, blister | 100x10 | tabs |  | 2480.6 | CCM | 0.0024806 |  | tabs | Bottle of Tablets
[20 empty] | IDA | 2006 | 767200 | paraffin liquid BP/EP, 1 liter | 1 | bottle |  | 1403 | CCM | 0.001403 | 0.001403 | bottle | Bottle of Liquid
[20 empty] | IDA | 2006 | 767610 | paraffin soft white (petroleum jelly) BP, 2.5kg | 1 | pce |  | 8935.9 | CCM | 0.0089359 | 0.0089359 | pce | Roll of tape/gauze
[20 empty] | IDA | 2006 | 374701 | paraformaldehyde 1g 3G022 (UN2213) | 1000 | tabs |  | 2547 | CCM | 0.002547 | 2.547e-06 | tabs | Bottle of Tablets
[20 empty] | MissionPharma | 2008 | M3051 | PBS, BSA and Sodium Azide | 1 | piece |  | 0.00092 | M3 | 0.00092 | 0.00092 | piece | Medical equipment
[20 empty] | UNICEF | 2008 | S0667000 | Pelvimeter,Collyer,external | see product name | EA | Other diag. equip. | 0.42 | CDM | 0.00042 |  | EA-Other diag. equip. | Medical equipment
[20 empty] | IDA | 2006 | 846060 | pencil for marking smooth materials (slides) red | 1 | pce |  | 18 | CCM | 1.8e-05 | 1.8e-05 | pce | Roll of tape/gauze
[20 empty] | MissionPharma | 2008 | E1521 | Pentamidine Isethionate 300mg | 5 | vials |  | 0.00038 | M3 | 0.00038 | 7.6e-05 | vials | Injection Vial
[20 empty] | MissionPharma | 2008 | E0091 | Pentazocine 30mg/ml, 1ml | 100 | ampoules |  | 0.00217 | M3 | 0.00217 | 2.17e-05 | ampoules | Injection Vial
[20 empty] | IDA | 2006 | 028500 | pentazocine 30mg/ml, 1ml, for injection (pt) | 100 | amps |  | 1468 | CCM | 0.001468 | 1.468e-05 | amps | Injection Vial
[20 empty] | UNICEF | 2008 | S9901000 | PEP kit | see product name | EA | Anti-infective drugs | 0.053 | M3 | 0.053 |  | EA-Anti-infective drugs | PEP Kit
[20 empty] | UNICEF | 2008 | S0759700 | Perforator,Smellie,250mm | see product name | EA | Cutting/shearing | 0.329 | CDM | 0.000329 |  | EA-Cutting/shearing | Medical equipment
[20 empty] | IDA | 2006 | 371000 | permethin 1% lotion, 100ml | 1 | bottle |  | 208 | CCM | 0.000208 | 0.000208 | bottle | Bottle of Liquid
[20 empty] | MissionPharma | 2008 | H2903 | Permethrin 1%, 100ml shampoo | 1 | bottle |  | 0.0002 | M3 | 0.0002 | 0.0002 | bottle | Bottle of Liquid
[20 empty] | MissionPharma | 2008 | M2813 | Permethrin 50% EC, 1L, for * mosquito net impregnation | 1 | bottle |  | 0.00239 | M3 | 0.00239 | 0.00239 | bottle | Bottle of Liquid
[20 empty] | UNICEF | 2008 | S1568200 | Permethrin shampoo/solution 1%/BOT-100ml | see product name | BOT | Dermatological drugs | 0.25 | CDM | 0.00025 |  | BOT-Dermatological drugs | Bottle of Liquid
[20 empty] | MissionPharma | 2008 | E1280 | Pethidine HCl 50mg/ml, 1ml | 10 | ampoules |  | 0.00029 | M3 | 0.00029 | 2.9e-05 | ampoules | Injection Vial
[20 empty] | MissionPharma | 2008 | E0761 | Pethidine HCl 50mg/ml, 2ml | 10 | ampoules |  | 0.0003 | M3 | 0.0003 | 3e-05 | ampoules | Injection Vial
[20 empty] | IDA | 2006 | 029000 | pethidine hydrochloride 50mg/ml, 1ml, for injection (nt) | 10 | amps |  | 240 | CCM | 0.00024 | 2.4e-05 | amps | Injection Vial
[20 empty] | IDA | 2006 | 029100 | pethidine hydrochloride100mg/2ml, for injection (nt) | 10 | amps |  | 280 | CCM | 0.00028 | 2.8e-05 | amps | Injection Vial
[20 empty] | UNICEF | 2008 | S1559090 | Phe.penicil.pdr/o.sus250mg/5ml/BOT-100ml | see product name | BOT | ß-lactams | 0.5 | CDM | 0.0005 |  | BOT-ß-lactams | Bottle of Liquid
[20 empty] | MissionPharma | 2008 | A0401 | Phenobarbital 100mg | 1000 | tablets |  | 0.00092 | M3 | 0.00092 | 9.2e-07 | tablets | Bottle of Tablets
[20 empty] | UNICEF | 2008 | S1559305 | Phenobarbital 100mg tabs/PAC-100 pt | see product name | PAC | Anticonvulsants | 0.107 | CDM | 0.000107 |  | PAC-Anticonvulsants | Bottle of Tablets
[20 empty] | MissionPharma | 2008 | A0228 | Phenobarbital 50mg | 1000 | tablets |  | 0.00057 | M3 | 0.00057 | 5.7e-07 | tablets | Bottle of Tablets
[20 empty] | IDA | 2006 | 254200 | phenobarbital sodium 200mg/2ml, for injection (pt) | 100 | amps |  | 2493 | CCM | 0.002493 | 2.493e-05 | amps | Injection Vial
[20 empty] | MissionPharma | 2008 | E1134 | Phenobarbital Sodium 200mg/ml, 1ml | 100 | ampoules |  | 0.00189 | M3 | 0.00189 | 1.89e-05 | ampoules | Injection Vial
[20 empty] | UNICEF | 2008 | S1559080 | Phenoxymethylpenicil.250mg tabs/PAC-1000 | see product name | PAC | ß-lactams | 1.375 | CDM | 0.001375 |  | PAC-ß-lactams | Bottle of Tablets
[20 empty] | MissionPharma | 2008 | F0017 | Phenoxymethylpenicillin 125mg/5ml, 100ml | 1 | bottle |  | 0.00031 | M3 | 0.00031 | 0.00031 | bottle | Bottle of Liquid
[20 empty] | IDA | 2006 | 478702 | phenoxymethylpenicillin 125mg/5ml, powder for suspension, 100ml | 40 | btls |  | 13897.5 | CCM | 0.013898 | 0.00034744 | btls | Bottle of Liquid
[20 empty] | IDA | 2006 | 478400 | phenoxymethylpenicillin 250mg | 1000 | tabs |  | 1423.47 | CCM | 0.0014235 | 1.4235e-06 | tabs | Bottle of Tablets
[20 empty] | MissionPharma | 2008 | A0058 | Phenoxymethylpenicillin 250mg | 1000 | tablets |  | 0.00098 | M3 | 0.00098 | 9.8e-07 | tablets | Bottle of Tablets
[20 empty] | IDA | 2006 | 478410 | phenoxymethylpenicillin 250mg, blister | 100x10 | tabs |  | 4140 | CCM | 0.00414 |  | tabs | Bottle of Tablets
[20 empty] | IDA | 2006 | 071400 | phenytoin 250mg/5ml, for injection | 5 | amps |  | 259 | CCM | 0.000259 | 5.18e-05 | amps | Injection Vial
[20 empty] | MissionPharma | 2008 | A0231 | Phenytoin Sodium 100mg, coated | 1000 | tablets |  | 0.00098 | M3 | 0.00098 | 9.8e-07 | tablets | Bottle of Tablets
[20 empty] | IDA | 2006 | 325701 | pilocarpine HCl 2% eye drops, 5ml | 10 | btls |  | 292 | CCM | 0.000292 | 2.92e-05 | btls | Bottle of Liquid
[20 empty] | MissionPharma | 2008 | I0077 | Pilocarpine HCl 2%, 10ml, eye drops | 1 | bottle |  | 7e-05 | M3 | 7e-05 | 7e-05 | bottle | Bottle of Liquid
[20 empty] | MissionPharma | 2008 | I0051 | Pilocarpine HCl 4%, 10ml, eye drops | 1 | bottle |  | 7e-05 | M3 | 7e-05 | 7e-05 | bottle | Bottle of Liquid
[20 empty] | UNICEF | 2008 | S0539000 | Pin,safety,medium size/PAC-12 | see product name | EA | Steel utensils | 0.018 | CDM | 1.8e-05 |  | EA-Steel utensils | Medical equipment
[20 empty] | MissionPharma | 2008 | M2129 | Pipette, micro, 100-1000 microlitre | 1 | piece |  | 0.00217 | M3 | 0.00217 | 0.00217 | piece | Medical equipment
[20 empty] | MissionPharma | 2008 | M3045 | Pipette, micro, 20-200 microlitre | 1 | piece |  | 0.00172 | M3 | 0.00172 | 0.00172 | piece | Medical equipment
[20 empty] | MissionPharma | 2008 | M3580 | Pipette, micro, 30-300 microlitre | 1 | piece |  | 0.00213 | M3 | 0.00213 | 0.00213 | piece | Medical equipment
[20 empty] | MissionPharma | 2008 | M3049 | Pipette, micro, 50-300 microlitre, 8 ch | 1 | piece |  | 0.00574 | M3 | 0.00574 | 0.00574 | piece | Medical equipment
[20 empty] | MissionPharma | 2008 | M3579 | Pipette, micro, 5-50 microlitre | 1 | piece |  | 0.00144 | M3 | 0.00144 | 0.00144 | piece | Medical equipment
[20 empty] | MissionPharma | 2008 | M3566 | Pipette, Pasteur, 1.5ml w/bulb | 500 | pieces |  | 0.01141 | M3 | 0.01141 | 2.282e-05 | pieces | Medical equipment
[20 empty] | MissionPharma | 2008 | M3050 | Pipette, Pasteur, 150mm, glass | 1000 | pieces |  | 0.00897 | M3 | 0.00897 | 8.97e-06 | pieces | Medical equipment
[20 empty] | MissionPharma | 2008 | M3567 | Pipette, Pasteur, 3ml/ cap 7ml, plastic | 500 | pieces |  | 0.00865 | M3 | 0.00865 | 1.73e-05 | pieces | Medical equipment
[20 empty] | MissionPharma | 2008 | M3052 | Pipette, RBC, w/tubing & mouthpiece | 1 | piece |  | 9e-05 | M3 | 9e-05 | 9e-05 | piece | Medical equipment
[20 empty] | IDA | 2006 | 727100 | pipette, RBC, with tubing and mouthpiece | 1 | pce |  | 15 | CCM | 1.5e-05 | 1.5e-05 | pce | Roll of tape/gauze
[20 empty] | IDA | 2006 | 727000 | pipette, WBC, with tubing and mouthpiece | 1 | pce |  | 4 | CCM | 4e-06 | 4e-06 | pce | Roll of tape/gauze
[20 empty] | IDA | 2006 | 894700 | pipette, Westergreen, ø 2.5mmx300mm, macromethode | 1 | pce |  | 30 | CCM | 3e-05 | 3e-05 | pce | Roll of tape/gauze
[20 empty] | MissionPharma | 2008 | L0257 | Plaster of Paris 10cm x 2.7m | 1 | roll |  | 0.00059 | M3 | 0.00059 | 0.00059 | roll | Roll of tape/gauze
[20 empty] | MissionPharma | 2008 | L0196 | Plaster of Paris 15cm x 2.7m | 1 | roll |  | 0.00059 | M3 | 0.00059 | 0.00059 | roll | Roll of tape/gauze
[20 empty] | MissionPharma | 2008 | L0434 | Plaster of Paris 20cm x 2.7m | 1 | roll |  | 0.00095 | M3 | 0.00095 | 0.00095 | roll | Roll of tape/gauze
[20 empty] | MissionPharma | 2008 | L0966 | Plaster of Paris 7.5cm x 2.7m | 1 | roll |  | 0.00019 | M3 | 0.00019 | 0.00019 | roll | Roll of tape/gauze
[20 empty] | IDA | 2006 | 948200 | plaster of Paris bandage 10.0cm x 2.7 m | 12 | pcs |  | 3832 | CCM | 0.003832 | 0.00031933 | pcs | Medical equipment
[20 empty] | IDA | 2006 | 948400 | plaster of Paris bandage 15.0cm x 2.7 m | 12 | pcs |  | 6010 | CCM | 0.00601 | 0.00050083 | pcs | Medical equipment
[20 empty] | IDA | 2006 | 948500 | plaster of Paris bandage 20.0cm x 2.7 m | 12 | pcs |  | 7107 | CCM | 0.007107 | 0.00059225 | pcs | Medical equipment
[20 empty] | IDA | 2006 | 948100 | plaster of Paris bandage 7.5cm x 2.7 m | 12 | pcs |  | 8000 | CCM | 0.008 | 0.00066667 | pcs | Medical equipment
[20 empty] | UNICEF | 2008 | S0541055 | Plaster of paris,10cmx3m | see product name | EA | Misc. dressing | 0.311 | CDM | 0.000311 |  | EA-Misc. dressing | Roll of Tape/Gauze
[20 empty] | UNICEF | 2008 | S0541050 | Plaster of paris,7.5cmx3m | see product name | EA | Misc. dressing | 0.297 | CDM | 0.000297 |  | EA-Misc. dressing | Roll of Tape/Gauze
[20 empty] | MissionPharma | 2008 | M2111 | Plaster strips, 72mm x 19mm, w/woundpad first aid plaster | 100 | pieces |  | 0.0004 | M3 | 0.0004 | 4e-06 | pieces | Medical equipment
[20 empty] | UNICEF | 2008 | S0003340 | Podophyllum sol.,w/applicator/BOT-3.5ml | see product name | BOT | Dermatological drugs | 0 |  |  |  | BOT-Dermatological drugs | Bottle of Liquid
[20 empty] | MissionPharma | 2008 | M2792 | Polyamide 0, 75cm w/needle | 12 | pieces |  | 0.00037 | M3 | 0.00037 | 3.0833e-05 | pieces | Medical equipment
[20 empty] | MissionPharma | 2008 | M2791 | Polyamide 1, 75cm w/needle | 12 | pieces |  | 0.00037 | M3 | 0.00037 | 3.0833e-05 | pieces | Medical equipment
[20 empty] | MissionPharma | 2008 | L1538 | Polyamide 10/0, 30cm w/needle * 6mm spatula, 1/2 micro-point needle | 12 | pieces |  | 0.00047 | M3 | 0.00047 | 3.9167e-05 | pieces | Medical equipment
[20 empty] | MissionPharma | 2008 | M1976 | Polyamide 2, 75cm w/needle | 12 | pieces |  | 0.00078 | M3 | 0.00078 | 6.5e-05 | pieces | Medical equipment
[20 empty] | MissionPharma | 2008 | L0101 | Polyamide 2/0, 75cm w/needle | 12 | pieces |  | 0.00047 | M3 | 0.00047 | 3.9167e-05 | pieces | Medical equipment
[20 empty] | MissionPharma | 2008 | L0126 | Polyamide 3/0, 75cm w/needle | 12 | pieces |  | 0.00047 | M3 | 0.00047 | 3.9167e-05 | pieces | Medical equipment
[20 empty] | MissionPharma | 2008 | L0125 | Polyamide 4/0, 75cm w/needle | 12 | pieces |  | 0.00047 | M3 | 0.00047 | 3.9167e-05 | pieces | Medical equipment
[20 empty] | IDA | 2006 | 677400 | polygeline 4% in saline, 500ml (gelofusin) | 10 | btls |  | 12281 | CCM | 0.012281 | 0.0012281 | btls | Bottle of Liquid
[20 empty] | MissionPharma | 2008 | J0187 | Polygeline Solution 3.5%, 500ml | 1 | bottle |  | 0.00179 | M3 | 0.00179 | 0.00179 | bottle | Bottle of Liquid
[20 empty] | MissionPharma | 2008 | M2800 | Polyglycolic Acid 0, 75cm w/needle | 12 | pieces |  | 0.00071 | M3 | 0.00071 | 5.9167e-05 | pieces | Medical equipment
[20 empty] | MissionPharma | 2008 | M2799 | Polyglycolic Acid 1, 75cm w/needle | 12 | pieces |  | 0.00051 | M3 | 0.00051 | 4.25e-05 | pieces | Medical equipment
[20 empty] | MissionPharma | 2008 | M2798 | Polyglycolic Acid 2, 75cm w/needle | 12 | pieces |  | 0.00069 | M3 | 0.00069 | 5.75e-05 | pieces | Medical equipment
[20 empty] | MissionPharma | 2008 | M2773 | Polyglycolic Acid 2/0, 75cm w/needle | 12 | pieces |  | 0.00055 | M3 | 0.00055 | 4.5833e-05 | pieces | Medical equipment
[20 empty] | MissionPharma | 2008 | M2334 | Polyglycolic Acid 2/0, 75cm w/needle cutting 37mm, 3/8 circle | 12 | pieces |  | 0.00037 | M3 | 0.00037 | 3.0833e-05 | pieces | Medical equipment
[20 empty] | MissionPharma | 2008 | M2802 | Polyglycolic Acid 4/0, 75cm w/needle | 12 | pieces |  | 0.00037 | M3 | 0.00037 | 3.0833e-05 | pieces | Medical equipment
[20 empty] | IDA | 2006 | 678100 | potassium chloride 1 g/10ml, for injection | 100 | amps |  | 6007 | CCM | 0.006007 | 6.007e-05 | amps | Injection Vial
[20 empty] | MissionPharma | 2008 | E1110 | Potassium Chloride 10%, 10ml | 50 | ampoules |  | 0.00213 | M3 | 0.00213 | 4.26e-05 | ampoules | Injection Vial
[20 empty] | IDA | 2006 | 604201 | potassium chloride 600mg, slow release | 500 | tabs |  | 817 | CCM | 0.000817 | 1.634e-06 | tabs | Bottle of Tablets
[20 empty] | MissionPharma | 2008 | A0788 | Potassium Chloride 600mg, slow release | 500 | tablets |  | 0.0008 | M3 | 0.0008 | 1.6e-06 | tablets | Bottle of Tablets
[20 empty] | UNICEF | 2008 | S0003212 | Potassium chloride,bulk/KG | see product name | KG | Pharma raw materials | 4 | CDM | 0.004 |  | KG-Pharma raw materials | Medical equipment
[20 empty] | MissionPharma | 2008 | K1490 | Potassium Permanganate 500mg | 1000 | tablets |  | 0.00071 | M3 | 0.00071 | 7.1e-07 | tablets | Bottle of Tablets
[20 empty] | MissionPharma | 2008 | H2913 | Povidone Iodine 10%, 200ml | 1 | bottle |  | 0.00047 | M3 | 0.00047 | 0.00047 | bottle | Bottle of Liquid
[20 empty] | MissionPharma | 2008 | H2850 | Povidone Iodine 10%, 500g, ointment | 1 | jar |  | 0.00117 | M3 | 0.00117 | 0.00117 | jar | Bottle of liquid
[20 empty] | UNICEF | 2008 | S1553105 | Povidone iodine sol 10%/BOT-500ml | see product name | BOT | Disinf./antiseptics | 1.035 | CDM | 0.001035 |  | BOT-Disinf./antiseptics | Bottle of Liquid
[20 empty] | IDA | 2006 | 132006 | praziquantel 600mg | 500 | tabs |  | 1441 | CCM | 0.001441 | 2.882e-06 | tabs | Bottle of Tablets
[20 empty] | MissionPharma | 2008 | A0302 | Praziquantel 600mg | 1000 | tablets |  | 0.00246 | M3 | 0.00246 | 2.46e-06 | tablets | Bottle of Tablets
[20 empty] | UNICEF | 2008 | S1560250 | Praziquantel 600mg tabs/PAC-100 | see product name | PAC | Anthelmintics | 0.633 | CDM | 0.000633 |  | PAC-Anthelmintics | Bottle of Tablets
[20 empty] | IDA | 2006 | 235000 | prednisolone 5mg | 1000 | tabs |  | 174.3 | CCM | 0.0001743 | 1.743e-07 | tabs | Bottle of Tablets
[20 empty] | MissionPharma | 2008 | A0063 | Prednisolone 5mg | 1000 | tablets |  | 0.00046 | M3 | 0.00046 | 4.6e-07 | tablets | Bottle of Tablets
[20 empty] | UNICEF | 2008 | S1560310 | Prednisolone 5mg tabs/PAC-100 | see product name | PAC | Hormones/endocrine | 0.091 | CDM | 9.1e-05 |  | PAC-Hormones/endocrine | Bottle of Tablets
[20 empty] | IDA | 2006 | 227202 | pregnancy test hCG, 2.5mm strips | 100 | tests |  | 1630 | CCM | 0.00163 | 1.63e-05 | tests | Rapid Test
[20 empty] | MissionPharma | 2008 | L1200 | Pregnancy test, hCG Urine 2.5mm strip, rapid test | 1 | piece |  | 1e-05 | M3 | 1e-05 | 1e-05 | piece | Medical equipment
[20 empty] | IDA | 2006 | 810200 | pressure cooker, 21 ltr, incl. manometer, excl. busket | 1 | pce |  | 120000 | CCM | 0.12 | 0.12 | pce | Roll of tape/gauze
[20 empty] | MissionPharma | 2008 | L2560 | Pressure cooker, 21L, non electric | 1 | piece |  | 0.08514 | M3 | 0.08514 | 0.08514 | piece | Medical equipment
[20 empty] | MissionPharma | 2008 | A0166 | Primaquine 15mg | 1000 | tablets |  | 0.00041 | M3 | 0.00041 | 4.1e-07 | tablets | Bottle of Tablets
[20 empty] | IDA | 2006 | 166000 | primaquine 15mg base | 1000 | tabs |  | 462 | CCM | 0.000462 | 4.62e-07 | tabs | Bottle of Tablets
[20 empty] | MissionPharma | 2008 | A4249 | Primaquine 7.5mg | 1000 | tablets |  | 0.00031 | M3 | 0.00031 | 3.1e-07 | tablets | Bottle of Tablets
[20 empty] | UNICEF | 2008 | S1300049 | Primaquine 7.5mg tablets/PAC-1000 | see product name | PAC | Antimalarial drugs | 0 | CDM | 0 |  | PAC-Antimalarial drugs | Blister Pack of Tablets
[20 empty] | UNICEF | 2008 | S0759820 | Probe,double-ended,14.5cm | see product name | EA | Static function | 0.001 | CDM | 1e-06 |  | EA-Static function | Medical equipment
[20 empty] | UNICEF | 2008 | S1560678 | Procaine benzylpeni.pdr/inj 1g vl/BOX-50 | see product name | BOX | ß-lactams | 2.756 | CDM | 0.002756 |  | BOX-ß-lactams | Injection Vial
[20 empty] | UNICEF | 2008 | S1560685 | Procaine benzylpeni.pdr/inj 3g vl/BOX-50 | see product name | BOX | ß-lactams | 5.15 | CDM | 0.00515 |  | BOX-ß-lactams | Injection Vial
[20 empty] | IDA | 2006 | 479300 | procaine penicillin 1 miu, powder for injection | 50 | vials |  | 2812.6 | CCM | 0.0028126 | 5.6252e-05 | vials | Injection Vial
[20 empty] | MissionPharma | 2008 | E0686 | Procaine Penicillin 1M IU | 50 | vials |  | 0.00163 | M3 | 0.00163 | 3.26e-05 | vials | Injection Vial
[20 empty] | IDA | 2006 | 479401 | procaine penicillin 3 miu / benzylpenicillin 1 miu, powder for injection | 50 | vials |  | 3840.4 | CCM | 0.0038404 | 7.6808e-05 | vials | Injection Vial
[20 empty] | IDA | 2006 | 479703 | procaine penicillin 3 miu, powder for injection | 50 | vials |  | 2752 | CCM | 0.002752 | 5.504e-05 | vials | Injection Vial
[20 empty] | MissionPharma | 2008 | E0999 | Procaine Penicillin 3M IU | 50 | vials |  | 0.00381 | M3 | 0.00381 | 7.62e-05 | vials | Injection Vial
[20 empty] | MissionPharma | 2008 | E0936 | Procaine Penicillin 4M IU, fortified | 50 | vials |  | 0.00397 | M3 | 0.00397 | 7.94e-05 | vials | Injection Vial
[20 empty] | IDA | 2006 | 227701 | progesterone 25mg/ml, 1ml in oil, for injection | 10 | amps |  | 164 | CCM | 0.000164 | 1.64e-05 | amps | Injection Vial
[20 empty] | IDA | 2006 | 166302 | proguanil 100mg | 500 | tabs |  | 333 | CCM | 0.000333 | 6.66e-07 | tabs | Bottle of Tablets
[20 empty] | MissionPharma | 2008 | A7553 | Proguanil HCl 100mg | 500 | tablet |  | 0.00045 | M3 | 0.00045 | 9e-07 | tablet | Bottle of Tablets
[20 empty] | UNICEF | 2008 | S1559200 | Promethazine 25mg tabs/PAC-100 | see product name | PAC | Gastrointestinal | 0.259 | CDM | 0.000259 |  | PAC-Gastrointestinal | Bottle of Tablets
[20 empty] | UNICEF | 2008 | S1559205 | Promethazine elixir 5mg/5ml/BOT-250ml | see product name | BOT | Gastrointestinal | 0.604 | CDM | 0.000604 |  | BOT-Gastrointestinal | Bottle of Liquid
[20 empty] | IDA | 2006 | 087200 | promethazine HCl 25mg coated | 1000 | tabs |  | 328 | CCM | 0.000328 | 3.28e-07 | tabs | Bottle of Tablets
[20 empty] | MissionPharma | 2008 | A0065 | Promethazine HCl 25mg, coated | 1000 | tablets |  | 0.00057 | M3 | 0.00057 | 5.7e-07 | tablets | Bottle of Tablets
[20 empty] | MissionPharma | 2008 | E1673 | Promethazine HCl 25mg/ml, 2ml | 100 | ampoules |  | 0.00191 | M3 | 0.00191 | 1.91e-05 | ampoules | Injection Vial
[20 empty] | IDA | 2006 | 087800 | promethazine HCl 50mg/2ml, for injection | 100 | amps |  | 2639 | CCM | 0.002639 | 2.639e-05 | amps | Injection Vial
[20 empty] | IDA | 2006 | 088303 | promethazine HCl 5mg/5ml oral solution, 100ml | 25 | btls |  | 11212.5 | CCM | 0.011213 | 0.0004485 | btls | Bottle of Liquid
[20 empty] | IDA | 2006 | 088200 | promethazine HCl 5mg/5ml oral solution, 5 liter | 1 | bottle |  | 6868 | CCM | 0.006868 | 0.006868 | bottle | Bottle of Liquid
[20 empty] | UNICEF | 2008 | S1559211 | Promethazine inj 25mg/ml 2ml amp/BOX-10 | see product name | BOX | Gastrointestinal | 0.333 | CDM | 0.000333 |  | BOX-Gastrointestinal | Injection Vial
[20 empty] | MissionPharma | 2008 | A0146 | Propranolol HCl 40mg | 1000 | tablets |  | 0.00063 | M3 | 0.00063 | 6.3e-07 | tablets | Bottle of Tablets
[20 empty] | IDA | 2006 | 463810 | propranolol HCl 40mg, blister | 100x10 | tabs |  | 250 | CCM | 0.00025 |  | tabs | Bottle of Tablets
[20 empty] | MissionPharma | 2008 | E1287 | Protamine Sulphate 10mg/ml, 5ml | 10 | ampoules |  | 0.00043 | M3 | 0.00043 | 4.3e-05 | ampoules | Injection Vial
[20 empty] | IDA | 2006 | 520602 | protamine sulphate 50mg/5ml, for injection | 10 | amps |  | 396 | CCM | 0.000396 | 3.96e-05 | amps | Injection Vial
[20 empty] | IDA | 2006 | 732400 | pulse counter (1/2 minute) | 1 | pce |  | 7 | CCM | 7e-06 | 7e-06 | pce | Roll of tape/gauze
[20 empty] | MissionPharma | 2008 | M3141 | Pulsometer, half minute | 1 | piece |  | 0 | M3 | 0 | 0 | piece | Medical equipment
[20 empty] | UNICEF | 2008 | S0345200 | Pump,breast,manual,w/accessories | see product name | EA | Plastic utensils | 3.264 | CDM | 0.003264 |  | EA-Plastic utensils | Medical equipment
[20 empty] | UNICEF | 2008 | S0760640 | Pump,suction,foot-operated | see product name | EA | Other equipment | 5.04 | CDM | 0.00504 |  | EA-Other equipment | Medical equipment
[20 empty] | UNICEF | 2008 | S0760605 | Pump,suction,portable,220V,w/access | see product name | EA | Electrical equipment | 44.308 | CDM | 0.044308 |  | EA-Electrical equipment | Medical equipment
[20 empty] | IDA | 2006 | 338600 | pvp iodine 10% ointment, 500g | 1 | jar |  | 1536.1 | CCM | 0.0015361 | 0.0015361 | jar | Bottle of liquid
[20 empty] | IDA | 2006 | 338501 | pvp iodine 10% solution, 200ml | 50 | btls |  | 23328.5 | CCM | 0.023328 | 0.00046657 | btls | Bottle of Liquid
[20 empty] | IDA | 2006 | 137801 | pyrantel 250mg, blister | 17x6 | tabs |  | 537 | CCM | 0.000537 |  | tabs | Bottle of Tablets
[20 empty] | IDA | 2006 | 196100 | pyrazinamide 400mg | 1000 | tabs |  | 1548.4 | CCM | 0.0015484 | 1.5484e-06 | tabs | Bottle of Tablets
[20 empty] | MissionPharma | 2008 | A1627 | Pyrazinamide 400mg | 1000 | tablets |  | 0.00163 | M3 | 0.00163 | 1.63e-06 | tablets | Bottle of Tablets
[20 empty] | UNICEF | 2008 | S1560140 | Pyrazinamide 400mg tabs/PAC-100 | see product name | PAC | Antituberculosis | 0.251 | CDM | 0.000251 |  | PAC-Antituberculosis | Bottle of Tablets
[20 empty] | MissionPharma | 2008 | A0142 | Pyrazinamide 500mg | 1000 | tablets |  | 0.00163 | M3 | 0.00163 | 1.63e-06 | tablets | Bottle of Tablets
[20 empty] | MissionPharma | 2008 | A4305 | Pyrazinamide 500mg | 1000 | tablets |  | 0.00323 | M3 | 0.00323 | 3.23e-06 | tablets | Bottle of Tablets
[20 empty] | UNICEF | 2008 | S1560185 | Pyridoxine 25mg tabs/PAC-100 | see product name | PAC | Minerals & vitamins | 0.108 | CDM | 0.000108 |  | PAC-Minerals & vitamins | Bottle of Tablets
[20 empty] | MissionPharma | 2008 | A0067 | Pyrimethamine 25mg | 1000 | tablets |  | 0.00047 | M3 | 0.00047 | 4.7e-07 | tablets | Bottle of Tablets
[20 empty] | UNICEF | 2008 | S1560610 | Quinine 300mg tabs/PAC-100 | see product name | PAC | Antimalarial drugs | 0.244 | CDM | 0.000244 |  | PAC-Antimalarial drugs | Blister Pack of Tablets
[20 empty] | MissionPharma | 2008 | E0130 | Quinine diHCl 300mg/ml, 2ml | 100 | ampoules |  | 0.00215 | M3 | 0.00215 | 2.15e-05 | ampoules | Injection Vial
[20 empty] | IDA | 2006 | 168000 | quinine di-HCl 600mg/2ml, for injection | 10x10 | amps |  | 2731.3 | CCM | 0.0027313 |  | amps | Injection Vial
[20 empty] | UNICEF | 2008 | S1560600 | Quinine inj 300mg/ml 2ml amp/BOX-10 | see product name | BOX | Antimalarial drugs | 0.472 | CDM | 0.000472 |  | BOX-Antimalarial drugs | Injection Vial
[20 empty] | MissionPharma | 2008 | E0857 | Quinine Resorcine compound 100mg/ml, 2ml | 100 | ampoules |  | 0.00226 | M3 | 0.00226 | 2.26e-05 | ampoules | Injection Vial
[20 empty] | MissionPharma | 2008 | E0239 | Quinine Resorcine compound 100mg/ml, 4ml | 100 | ampoules |  | 0.00311 | M3 | 0.00311 | 3.11e-05 | ampoules | Injection Vial
[20 empty] | MissionPharma | 2008 | A0107 | Quinine Sulphate 200mg, coated | 1000 | tablets |  | 0.00163 | M3 | 0.00163 | 1.63e-06 | tablets | Bottle of Tablets
[20 empty] | IDA | 2006 | 167600 | quinine sulphate 200mg, film coated | 1000 | tabs |  | 1840.2 | CCM | 0.0018402 | 1.8402e-06 | tabs | Bottle of Tablets
[20 empty] | IDA | 2006 | 167801 | quinine sulphate 300mg, film coated | 1000 | tabs |  | 2448 | CCM | 0.002448 | 2.448e-06 | tabs | Bottle of Tablets
[20 empty] | MissionPharma | 2008 | A4413 | Quinine Sulphate 300mg, film-coated | 1000 | tablets |  | 0.0021 | M3 | 0.0021 | 2.1e-06 | tablets | Bottle of Tablets
[20 empty] | IDA | 2006 | 296002 | rabies vaccine (vero cells) + solvent 0.5 ml (***) | 5 | vials |  | 293 | CCM | 0.000293 | 5.86e-05 | vials | Injection Vial
[20 empty] | IDA | 2006 | 083600 | ranitidine 150mg | 60 | tabs |  | 167 | CCM | 0.000167 | 2.7833e-06 | tabs | Bottle of Tablets
[20 empty] | UNICEF | 2008 | S0003362 | Ranitidine 150mg tablets/PAC-60 | see product name | PAC | Gastrointestinal | 0 | CDM | 0 |  | PAC-Gastrointestinal | Bottle of Tablets
[20 empty] | MissionPharma | 2008 | E1738 | Ranitidine 25mg/ml, 2ml | 100 | ampoules |  | 0.00231 | M3 | 0.00231 | 2.31e-05 | ampoules | Injection Vial
[20 empty] | MissionPharma | 2008 | M2447 | Razor blades | 5 | pieces |  | 1e-05 | M3 | 1e-05 | 2e-06 | pieces | Medical equipment
[20 empty] | IDA | 2006 | 900400 | razor blades, disposable | 10 | pcs |  | 15 | CCM | 1.5e-05 | 1.5e-06 | pcs | Medical equipment
[20 empty] | UNICEF | 2008 | S0544200 | Razor blades,double-edged/PAC-5 | see product name | EA | Steel utensils | 0.02 | CDM | 2e-05 |  | EA-Steel utensils | Medical equipment
[20 empty] | IDA | 2006 | 900300 | razor, with blade & handle, disposable | 100 | pcs |  | 3229 | CCM | 0.003229 | 3.229e-05 | pcs | Medical equipment
[20 empty] | UNICEF | 2008 | S0544000 | Razor,safety,metal,3-piece | see product name | EA | Steel utensils | 0.118 | CDM | 0.000118 |  | EA-Steel utensils | Medical equipment
[20 empty] | MissionPharma | 2008 | M3564 | Reaction vessel, 1.5ml, PP, w/lid | 1000 | pieces |  | 0.0102 | M3 | 0.0102 | 1.02e-05 | pieces | Medical equipment
[20 empty] | MissionPharma | 2008 | M3541 | Reagents, Supplementary for Test kit, HIV 1+2 (Enzygnost), ELISA | 1 | piece |  | 0.0088 | M3 | 0.0088 | 0.0088 | piece | Medical equipment
[20 empty] | UNICEF | 2008 | S0190000 | Receptacle,waste,pedal action,20L | see product name | EA | Steel utensils | 40.32 | CDM | 0.04032 |  | EA-Steel utensils | Medical equipment
[20 empty] | MissionPharma | 2008 | L1405 | Refrigerator, RKE400, kerosene/electric* 120V/230V,50/60HZ,177L/47L Ref./Freeze | 1 | piece |  | 0.925 | M3 | 0.925 | 0.925 | piece | Medical equipment
[20 empty] | UNICEF | 2008 | S0544210 | Register,A4,squared,80 pgs/PAC-10 | see product name | PAC | Medical stationery | 3.78 | CDM | 0.00378 |  | PAC-Medical stationery | Medical equipment
[20 empty] | MissionPharma | 2008 | A0068 | Reserpine 0.25mg | 1000 | tablets |  | 0.00037 | M3 | 0.00037 | 3.7e-07 | tablets | Bottle of Tablets
[20 empty] | MissionPharma | 2008 | A5054 | Reserpine 0.25mg | 50 | tablets |  | 0.00013 | M3 | 0.00013 | 2.6e-06 | tablets | Bottle of Tablets
[20 empty] | UNICEF | 2008 | S0845001 | Resuscitator,hand-oper.,adult,set | see product name | EA | Other equipment | 13648.193 | CCM | 0.013648 |  | EA-Other equipment | Medical equipment
[20 empty] | UNICEF | 2008 | S0845000 | Resuscitator,hand-oper.,infant/child,set | see product name | EA | Other equipment | 6 | CDM | 0.006 |  | EA-Other equipment | Medical equipment
[20 empty] | UNICEF | 2008 | S1583015 | Retinol 100,000IU soft gel.caps/PAC-500 | see product name | PAC | Minerals & vitamins | 0.659 | CDM | 0.000659 |  | PAC-Minerals & vitamins | Bottle of Tablets
[20 empty] | UNICEF | 2008 | S1583000 | Retinol 200,000IU soft gel.caps/PAC-500 | see product name | PAC | Minerals & vitamins | 0.659 | CDM | 0.000659 |  | PAC-Minerals & vitamins | Bottle of Tablets
[20 empty] | UNICEF | 2008 | S0767500 | Retractor,abdo,Balfour,3 blades | see product name | EA | Static function | 2.772 | CDM | 0.002772 |  | EA-Static function | Medical equipment
[20 empty] | UNICEF | 2008 | S0767800 | Retractor,abdo,Collin,3 blades | see product name | EA | Static function | 1.6 | CDM | 0.0016 |  | EA-Static function | Medical equipment
[20 empty] | UNICEF | 2008 | S0768930 | Retractor,Farabeuf,d-e,120mm,pair | see product name | EA | Static function | 0.045 | CDM | 4.5e-05 |  | EA-Static function | Medical equipment
[20 empty] | UNICEF | 2008 | S0768960 | Retractor,Farabeuf,d-e,150mm,pair | see product name | EA | Static function | 0.07 | CDM | 7e-05 |  | EA-Static function | Medical equipment
[20 empty] | UNICEF | 2008 | S0779500 | Retractor,vaginal,Auvard,38x80mm | see product name | EA | Static function | 1.55 | CDM | 0.00155 |  | EA-Static function | Medical equipment
[20 empty] | UNICEF | 2008 | S0768400 | Retractor,vaginal,Doyen,45x85mm | see product name | EA | Static function | 0.06 | CDM | 6e-05 |  | EA-Static function | Medical equipment
[20 empty] | IDA | 2006 | 505500 | rif 150mg + iso 75mg + pyr 400mg + ethambutol 275mg | 500 | tabs |  | 1625 | CCM | 0.001625 | 3.25e-06 | tabs | Bottle of Tablets
[20 empty] | MissionPharma | 2008 | D0197 | Rifampicin 150mg | 1000 | capsules |  | 0.003 | M3 | 0.003 | 3e-06 | capsules | Bottle of Tablets
[20 empty] | MissionPharma | 2008 | A0547 | Rifampicin 150mg + Isoniazid 100mg | 1000 | tablets |  | 0.00254 | M3 | 0.00254 | 2.54e-06 | tablets | Bottle of Tablets
[20 empty] | MissionPharma | 2008 | A4334 | Rifampicin 150mg + Isoniazid 50mg + * Pyrazinamide 300mg | 1000 | tablets |  | 0 | M3 | 0 | 0 | tablets | Bottle of Tablets
[20 empty] | IDA | 2006 | 506400 | rifampicin 150mg + isoniazid 75mg | 1000 | tabs |  | 1557.6 | CCM | 0.0015576 | 1.5576e-06 | tabs | Bottle of Tablets
[20 empty] | MissionPharma | 2008 | A4192 | Rifampicin 150mg + Isoniazid 75mg | 1000 | tablets |  | 0.00163 | M3 | 0.00163 | 1.63e-06 | tablets | Bottle of Tablets
[20 empty] | MissionPharma | 2008 | A4365 | Rifampicin 150mg + Isoniazid 75mg + * Pyrazinamide 400mg | 1000 | tablets |  | 0 | M3 | 0 | 0 | tablets | Bottle of Tablets
[20 empty] | MissionPharma | 2008 | A4315 | Rifampicin 150mg + Isoniazid 75mg + * Pyrazinamide 400mg + Ethambutol 275mg | 1000 | tablets |  | 0.00316 | M3 | 0.00316 | 3.16e-06 | tablets | Bottle of Tablets
[20 empty] | IDA | 2006 | 505800 | rifampicin 150mg+isoniazid 75mg+pyrazinamide 400mg | 500 | tabs |  | 2592 | CCM | 0.002592 | 5.184e-06 | tabs | Bottle of Tablets
[20 empty] | MissionPharma | 2008 | D0116 | Rifampicin 300mg | 1000 | capsules |  | 0.00187 | M3 | 0.00187 | 1.87e-06 | capsules | Bottle of Tablets
[20 empty] | MissionPharma | 2008 | D0145 | Rifampicin 300mg | 1000 | capsules |  | 0.00486 | M3 | 0.00486 | 4.86e-06 | capsules | Bottle of Tablets
[20 empty] | MissionPharma | 2008 | A0802 | Rifampicin 300mg + Isonazid 150mg | 1000 | tablets |  | 0.00182 | M3 | 0.00182 | 1.82e-06 | tablets | Bottle of Tablets
[20 empty] | IDA | 2006 | 506900 | rifampicin 300mg + isoniazid 150mg, coated | 1000 | tabs |  | 2889.5 | CCM | 0.0028895 | 2.8895e-06 | tabs | Bottle of Tablets
[20 empty] | UNICEF | 2008 | S1560710 | Rifampicin 300mg caps/PAC-100 | see product name | PAC | Antituberculosis | 0.256 | CDM | 0.000256 |  | PAC-Antituberculosis | Bottle of Tablets
[20 empty] | IDA | 2006 | 677700 | Ringer's lactate (Hartmann's solution), 1000ml laminate bag, no IV set | 12 | bags |  | 34684 | CCM | 0.034684 | 0.0028903 | bags | Intravenous Bag
[20 empty] | IDA | 2006 | 678200 | Ringer's lactate (Hartmann's solution), 1000ml nipple-headed bottle, no IV set | 12 | btls |  | 28166 | CCM | 0.028166 | 0.0023472 | btls | Bottle of Liquid
[20 empty] | IDA | 2006 | 677600 | Ringer's lactate (Hartmann's solution), 500ml laminate bag, no IV set | 20 | bags |  | 33180 | CCM | 0.03318 | 0.001659 | bags | Intravenous Bag
[20 empty] | IDA | 2006 | 678000 | Ringer's lactate (Hartmann's solution), 500ml nipple-headed bottle, no IV set | 20 | btls |  | 26197 | CCM | 0.026197 | 0.0013098 | btls | Bottle of Liquid
[20 empty] | MissionPharma | 2008 | J0007 | Ringers Lactate 1000ml | 1 | bottle |  | 0.00189 | M3 | 0.00189 | 0.00189 | bottle | Bottle of Liquid
[20 empty] | MissionPharma | 2008 | J0184 | Ringers Lactate 1000ml | 1 | bottle |  | 0.00203 | M3 | 0.00203 | 0.00203 | bottle | Bottle of Liquid
[20 empty] | MissionPharma | 2008 | J0005 | Ringers Lactate 500ml | 1 | bottle |  | 0.00115 | M3 | 0.00115 | 0.00115 | bottle | Bottle of Liquid
[20 empty] | MissionPharma | 2008 | J0125 | Ringers Lactate 500ml | 1 | bottle |  | 0.00115 | M3 | 0.00115 | 0.00115 | bottle | Bottle of Liquid
[20 empty] | MissionPharma | 2008 | D0308 | Ritonavir 100mg | 84 | capsules |  | 0.00949 | M3 | 0.00949 | 0.00011298 | capsules | Bottle of Tablets
[20 empty] | UNICEF | 2008 | S0003631 | Ritonavir 100mg caps/PAC-4x84 | see product name | EA | Antiretrovirals | 22.3 | CDM | 0.0223 |  | EA-Antiretrovirals | Bottle of Tablets
[20 empty] | UNICEF | 2008 | S0003632 | Ritonavir oral sol.80mg/ml/BOT-5x90ml | see product name | EA | Antiretrovirals | 0 |  |  |  | EA-Antiretrovirals | Bottle of Tablets
[20 empty] | UNICEF | 2008 | S0145572 | Sachet,health card,11x25cm/BOX-500 | see product name | BOX | Medical stationery | 3.861 | CDM | 0.003861 |  | BOX-Medical stationery | Medical equipment
[20 empty] | UNICEF | 2008 | S0521425 | Sachet,tablet,plastic,10x16cm/PAC-100 | see product name | EA | Medical stationery | 0.55 | CDM | 0.00055 |  | EA-Medical stationery | Medical equipment
[20 empty] | UNICEF | 2008 | S0782208 | Safety box f.used syrgs/ndls 5lt/BOX-25 | see product name | BOX | Waste disposal | 16800 | CCM | 0.0168 |  | BOX-Waste disposal | Medical equipment
[20 empty] | MissionPharma | 2008 | M3433 | Safety box for used needles/syringes * inflammable, 10L | 1 | piece |  | 0.0012 | M3 | 0.0012 | 0.0012 | piece | Medical equipment
[20 empty] | MissionPharma | 2008 | L1511 | Safety box for used needles/syringes * inflammable, 5L | 1 | piece |  | 0.00047 | M3 | 0.00047 | 0.00047 | piece | Medical equipment
[20 empty] | IDA | 2006 | 840774 | safety box, to dispose used syringes & needles, 5 ltr | 1 | pce |  | 948.9 | CCM | 0.0009489 | 0.0009489 | pce | Roll of tape/gauze
[20 empty] | MissionPharma | 2008 | E1758 | Salbutamol 0.5mg/ml, 1ml | 100 | ampoules |  | 0.00205 | M3 | 0.00205 | 2.05e-05 | ampoules | Injection Vial
[20 empty] | IDA | 2006 | 016001 | salbutamol 0.5mg/ml, 1ml, for injection | 100 | amps |  | 1899.9 | CCM | 0.0018999 | 1.8999e-05 | amps | Injection Vial
[20 empty] | MissionPharma | 2008 | K0009 | Salbutamol 100mcg/dose, 200 doses | 1 | inhal |  | 0.0002 | M3 | 0.0002 | 0.0002 | inhal | Aerosol Inhaler
[20 empty] | IDA | 2006 | 015400 | salbutamol 2mg | 1000 | tabs |  | 635.5 | CCM | 0.0006355 | 6.355e-07 | tabs | Bottle of Tablets
[20 empty] | MissionPharma | 2008 | A0280 | Salbutamol 2mg | 1000 | tablets |  | 0.00037 | M3 | 0.00037 | 3.7e-07 | tablets | Bottle of Tablets
[20 empty] | MissionPharma | 2008 | F0125 | Salbutamol 2mg/5ml, 100ml, syrup | 1 | bottle |  | 0.00039 | M3 | 0.00039 | 0.00039 | bottle | Bottle of Liquid
[20 empty] | IDA | 2006 | 016802 | salbutamol 2mg/5ml, oral solution, 100ml | 25 | btls |  | 11115 | CCM | 0.011115 | 0.0004446 | btls | Bottle of Liquid
[20 empty] | IDA | 2006 | 015600 | salbutamol 4mg | 1000 | tabs |  | 636.9 | CCM | 0.0006369 | 6.369e-07 | tabs | Bottle of Tablets
[20 empty] | MissionPharma | 2008 | A0238 | Salbutamol 4mg | 1000 | tablets |  | 0.00073 | M3 | 0.00073 | 7.3e-07 | tablets | Bottle of Tablets
[20 empty] | MissionPharma | 2008 | A4362 | Salbutamol 4mg | 1000 | tablets |  | 0.00082 | M3 | 0.00082 | 8.2e-07 | tablets | Bottle of Tablets
[20 empty] | UNICEF | 2008 | S1562015 | Salbutamol 4mg tabs/PAC-1000 | see product name | PAC | Respiratory drugs | 0.228 | CDM | 0.000228 |  | PAC-Respiratory drugs | Bottle of Tablets
[20 empty] | UNICEF | 2008 | S1562020 | Salbutamol oral inh. 0.1mg/ds 200ds | see product name | EA | Respiratory drugs | 0.288 | CDM | 0.000288 |  | EA-Respiratory drugs | Aerosol Inhaler
[20 empty] | IDA | 2006 | 016400 | salbutamol oral inhaler, 0.1 mg/dose, 200 doses (UN1950) | 1 | pce |  | 239.9 | CCM | 0.0002399 | 0.0002399 | pce | Roll of tape/gauze
[20 empty] | IDA | 2006 | 016700 | salbutamol respirator solution 5mg/ml, 30ml | 1 | pce |  | 231.34 | CCM | 0.00023134 | 0.00023134 | pce | Roll of tape/gauze
[20 empty] | UNICEF | 2008 | S1562040 | Salbutamol syrup 2mg/5ml/BOT-150ml | see product name | BOT | Respiratory drugs | 0.52 | CDM | 0.00052 |  | BOT-Respiratory drugs | Bottle of Liquid
[20 empty] | UNICEF | 2008 | S0003633 | Saquinavir 200 mg (hard)caps/PAC-270 | see product name | EA | Antiretrovirals | 0.966 | CDM | 0.000966 |  | EA-Antiretrovirals | Bottle of Tablets
[20 empty] | MissionPharma | 2008 | D0339 | Saquinavir 200mg | 270 | capsules |  | 0.00126 | M3 | 0.00126 | 4.6667e-06 | capsules | Bottle of Tablets
[20 empty] | UNICEF | 2008 | S0003655 | Saquinavir 500 mg tabs/PAC-120 | see product name | EA | Antiretrovirals | 0.309 | CDM | 0.000309 |  | EA-Antiretrovirals | Bottle of Tablets
[20 empty] | IDA | 2006 | 718000 | scale baby, 16kgx10g, tablemodel + pan (Seca 725) | 1 | pce |  | 43719 | CCM | 0.043719 | 0.043719 | pce | Roll of tape/gauze
[20 empty] | IDA | 2006 | 718300 | scale electronic, mother and child, 150kg x 100g | 1 | pce |  | 8481.6 | CCM | 0.0084816 | 0.0084816 | pce | Roll of tape/gauze
[20 empty] | MissionPharma | 2008 | M3149 | Scale, baby, 25kg-100g, Salter type | 1 | piece |  | 0.00381 | M3 | 0.00381 | 0.00381 | piece | Medical equipment
[20 empty] | MissionPharma | 2008 | L0805 | Scale, hanging balance, 25kg | 1 | piece |  | 0.00478 | M3 | 0.00478 | 0.00478 | piece | Medical equipment
[20 empty] | MissionPharma | 2008 | L1923 | Scale, infant max. 5kg, spring type | 1 | piece |  | 0.00038 | M3 | 0.00038 | 0.00038 | piece | Medical equipment
[20 empty] | MissionPharma | 2008 | M0624 | Scale, mechanical, adult, bathroom type | 1 | piece |  | 0.00463 | M3 | 0.00463 | 0.00463 | piece | Medical equipment
[20 empty] | IDA | 2006 | 718200 | scale, metric, adults, bathroom type | 1 | pce |  | 10130 | CCM | 0.01013 | 0.01013 | pce | Roll of tape/gauze
[20 empty] | IDA | 2006 | 718102 | scale, salter type, 25kg x 100gr, with +5 trousers | 1 | pce |  | 5741 | CCM | 0.005741 | 0.005741 | pce | Roll of tape/gauze
[20 empty] | IDA | 2006 | 713600 | scalp vein infusion set 19g | 100 | pcs |  | 3780 | CCM | 0.00378 | 3.78e-05 | pcs | Medical equipment
[20 empty] | IDA | 2006 | 713700 | scalp vein infusion set 21g | 100 | pcs |  | 3840 | CCM | 0.00384 | 3.84e-05 | pcs | Medical equipment
[20 empty] | IDA | 2006 | 713800 | scalp vein infusion set 23g | 100 | pcs |  | 3880 | CCM | 0.00388 | 3.88e-05 | pcs | Medical equipment
[20 empty] | IDA | 2006 | 715900 | scalp vein infusion set 25g | 100 | pcs |  | 3780 | CCM | 0.00378 | 3.78e-05 | pcs | Medical equipment
[20 empty] | MissionPharma | 2008 | M0715 | Scalp vein set 0.5mm = 25G | 100 | pieces |  | 0.0026 | M3 | 0.0026 | 2.6e-05 | pieces | Medical equipment
[20 empty] | MissionPharma | 2008 | L1594 | Scalp vein set 0.6mm = 23G | 100 | pieces |  | 0.00302 | M3 | 0.00302 | 3.02e-05 | pieces | Medical equipment
[20 empty] | MissionPharma | 2008 | L0471 | Scalp vein set 0.8mm = 21G | 100 | pieces |  | 0.00282 | M3 | 0.00282 | 2.82e-05 | pieces | Medical equipment
[20 empty] | MissionPharma | 2008 | L0470 | Scalp vein set 1.1mm = 19G | 100 | pieces |  | 0.00279 | M3 | 0.00279 | 2.79e-05 | pieces | Medical equipment
[20 empty] | UNICEF | 2008 | S0746010 | Scalpel blade,ster,disp,no.10 | see product name | EA | Misc. surg. instrum. | 0.001 | CDM | 1e-06 |  | EA-Misc. surg. instrum. | Medical equipment
[20 empty] | UNICEF | 2008 | S0746110 | Scalpel blade,ster,disp,no.11 | see product name | EA | Misc. surg. instrum. | 0.001 | CDM | 1e-06 |  | EA-Misc. surg. instrum. | Medical equipment
[20 empty] | UNICEF | 2008 | S0746510 | Scalpel blade,ster,disp,no.22 | see product name | EA | Misc. surg. instrum. | 0.002 | CDM | 2e-06 |  | EA-Misc. surg. instrum. | Medical equipment
[20 empty] | MissionPharma | 2008 | L0076 | Scalpel blades, size 10, sterile Disposable | 100 | pieces |  | 0.00022 | M3 | 0.00022 | 2.2e-06 | pieces | Medical equipment
[20 empty] | MissionPharma | 2008 | L0077 | Scalpel blades, size 11, sterile Disposable | 100 | pieces |  | 0.00028 | M3 | 0.00028 | 2.8e-06 | pieces | Medical equipment
[20 empty] | MissionPharma | 2008 | L0288 | Scalpel blades, size 12, sterile Disposable | 100 | pieces |  | 0.00028 | M3 | 0.00028 | 2.8e-06 | pieces | Medical equipment
[20 empty] | MissionPharma | 2008 | L0078 | Scalpel blades, size 15, sterile Disposable | 100 | pieces |  | 0.00024 | M3 | 0.00024 | 2.4e-06 | pieces | Medical equipment
[20 empty] | MissionPharma | 2008 | L0079 | Scalpel blades, size 20, sterile Disposable | 100 | pieces |  | 0.00028 | M3 | 0.00028 | 2.8e-06 | pieces | Medical equipment
[20 empty] | MissionPharma | 2008 | L0112 | Scalpel blades, size 21, sterile Disposable | 100 | pieces |  | 0.00022 | M3 | 0.00022 | 2.2e-06 | pieces | Medical equipment
[20 empty] | MissionPharma | 2008 | L0080 | Scalpel blades, size 22, sterile Disposable | 100 | pieces |  | 0.0003 | M3 | 0.0003 | 3e-06 | pieces | Medical equipment
[20 empty] | MissionPharma | 2008 | L0525 | Scalpel blades, size 23, sterile Disposable | 100 | pieces |  | 0.00026 | M3 | 0.00026 | 2.6e-06 | pieces | Medical equipment
[20 empty] | MissionPharma | 2008 | L0812 | Scalpel blades, size 24, sterile Disposable | 100 | pieces |  | 0.00029 | M3 | 0.00029 | 2.9e-06 | pieces | Medical equipment
[20 empty] | MissionPharma | 2008 | L0408 | Scalpel handle No. 3, ss | 1 | piece |  | 4e-05 | M3 | 4e-05 | 4e-05 | piece | Medical equipment
[20 empty] | MissionPharma | 2008 | M0101 | Scalpel handle No. 4, ss | 1 | piece |  | 3e-05 | M3 | 3e-05 | 3e-05 | piece | Medical equipment
[20 empty] | UNICEF | 2008 | S0745000 | Scalpel handle,no.3 | see product name | EA | Misc. surg. instrum. | 0.018 | CDM | 1.8e-05 |  | EA-Misc. surg. instrum. | Medical equipment
[20 empty] | UNICEF | 2008 | S0745500 | Scalpel handle,no.4 | see product name | EA | Misc. surg. instrum. | 0.022 | CDM | 2.2e-05 |  | EA-Misc. surg. instrum. | Medical equipment
[20 empty] | UNICEF | 2008 | S0002063 | Scanner,ultrasound,portable/SET | see product name | EA | Electrical equipment | 0.05 | M3 | 0.05 |  | EA-Electrical equipment | Medical equipment
[20 empty] | IDA | 2006 | 730200 | scissors surgical, blunt/blunt, straight, 14cm | 1 | pce |  | 61 | CCM | 6.1e-05 | 6.1e-05 | pce | Roll of tape/gauze
[20 empty] | IDA | 2006 | 729400 | scissors surgical, sharp/blunt, straight, 14cm | 1 | pce |  | 28 | CCM | 2.8e-05 | 2.8e-05 | pce | Roll of tape/gauze
[20 empty] | IDA | 2006 | 726400 | scissors surgical, sharp/sharp, straight, 14cm | 1 | pce |  | 5 | CCM | 5e-06 | 5e-06 | pce | Roll of tape/gauze
[20 empty] | MissionPharma | 2008 | M0233 | Scissors, bandage, Lister, 16cm, ss | 1 | piece |  | 6e-05 | M3 | 6e-05 | 6e-05 | piece | Medical equipment
[20 empty] | MissionPharma | 2008 | M1540 | Scissors, bandage, Lister, 18cm, ss | 1 | piece |  | 8e-05 | M3 | 8e-05 | 8e-05 | piece | Medical equipment
[20 empty] | MissionPharma | 2008 | L1958 | Scissors, dissecting, Mayo, 14cm, ss * straight | 1 | piece |  | 7e-05 | M3 | 7e-05 | 7e-05 | piece | Medical equipment
[20 empty] | MissionPharma | 2008 | M0819 | Scissors, operating, 14cm, curved, ss * sharp/blunt | 1 | piece |  | 5e-05 | M3 | 5e-05 | 5e-05 | piece | Medical equipment
[20 empty] | MissionPharma | 2008 | L2199 | Scissors, surgical 14cm, s/b, straight * ss | 1 | piece |  | 6e-05 | M3 | 6e-05 | 6e-05 | piece | Medical equipment
[20 empty] | MissionPharma | 2008 | M0949 | Scissors, surgical, straight, 14cm, ss * blunt/blunt | 1 | piece |  | 4e-05 | M3 | 4e-05 | 4e-05 | piece | Medical equipment
[20 empty] | MissionPharma | 2008 | L1034 | Scissors, surgical, straight, 14cm, ss * sharp/sharp | 1 | piece |  | 7e-05 | M3 | 7e-05 | 7e-05 | piece | Medical equipment
[20 empty] | UNICEF | 2008 | S0772000 | Scissors,bandage,200mm,str | see product name | EA | Cutting/shearing | 0.11 | CDM | 0.00011 |  | EA-Cutting/shearing | Medical equipment
[20 empty] | UNICEF | 2008 | S0773550 | Scissors,Deaver,140mm,cvd,s/b | see product name | EA | Cutting/shearing | 0.064 | CDM | 6.4e-05 |  | EA-Cutting/shearing | Medical equipment
[20 empty] | UNICEF | 2008 | S0773500 | Scissors,Deaver,140mm,str,s/b | see product name | EA | Cutting/shearing | 0.017 | CDM | 1.7e-05 |  | EA-Cutting/shearing | Medical equipment
[20 empty] | UNICEF | 2008 | S0774700 | Scissors,gyneco,200mm,cvd,b/b | see product name | EA | Cutting/shearing | 0.061 | CDM | 6.1e-05 |  | EA-Cutting/shearing | Medical equipment
[20 empty] | UNICEF | 2008 | S0770500 | Scissors,Mayo,140mm,cvd,b/b | see product name | EA | Cutting/shearing | 0.057 | CDM | 5.7e-05 |  | EA-Cutting/shearing | Medical equipment
[20 empty] | UNICEF | 2008 | S0770600 | Scissors,Mayo,170mm,cvd,b/b | see product name | EA | Cutting/shearing | 0.1 | CDM | 0.0001 |  | EA-Cutting/shearing | Medical equipment
[20 empty] | UNICEF | 2008 | S0770800 | Scissors,Mayo,230mm,cvd,b/b | see product name | EA | Cutting/shearing | 0.014 | CDM | 1.4e-05 |  | EA-Cutting/shearing | Medical equipment
[20 empty] | UNICEF | 2008 | S0771350 | Scissors,Metzem/Nelson,180mm,cvd,b/b | see product name | EA | Cutting/shearing | 0.106 | CDM | 0.000106 |  | EA-Cutting/shearing | Medical equipment
[20 empty] | UNICEF | 2008 | S0771450 | Scissors,Metzem/Nelson,230mm,cvd,b/b | see product name | EA | Cutting/shearing | 0.144 | CDM | 0.000144 |  | EA-Cutting/shearing | Medical equipment
[20 empty] | UNICEF | 2008 | S0771250 | Scissors,Metzembaum,140mm,cvd,b/b | see product name | EA | Cutting/shearing | 0.057 | CDM | 5.7e-05 |  | EA-Cutting/shearing | Medical equipment
[20 empty] | UNICEF | 2008 | S0715300 | Scoop,uterine,Simon,12mm,sharp | see product name | EA | Cutting/shearing | 0.213 | CDM | 0.000213 |  | EA-Cutting/shearing | Medical equipment
[20 empty] | MissionPharma | 2008 | L1776 | Screw cap for 100ml bottle (for L1775) | 1 | piece |  | 6e-05 | M3 | 6e-05 | 6e-05 | piece | Medical equipment
[20 empty] | MissionPharma | 2008 | A0286 | Senna 7.5mg | 1000 | tablets |  | 0.00112 | M3 | 0.00112 | 1.12e-06 | tablets | Bottle of Tablets
[20 empty] | IDA | 2006 | 453600 | senna 7.5mg sennosides | 1000 | tabs |  | 715 | CCM | 0.000715 | 7.15e-07 | tabs | Bottle of Tablets
[20 empty] | UNICEF | 2008 | S0770200 | Shears,P.O.P.,Stille,370mm | see product name | EA | Cutting/shearing | 1.6 | CDM | 0.0016 |  | EA-Cutting/shearing | Medical equipment
[20 empty] | UNICEF | 2008 | S0363000 | Shield,nipple,silicone | see product name | EA | Misc. renew. plastic | 0.08 | CDM | 8e-05 |  | EA-Misc. renew. plastic | Medical equipment
[20 empty] | IDA | 2006 | 851000 | Sibir V170 GE vaccine fridge, operated on electricity and/or gas | 1 | pce |  | 725000 | CCM | 0.725 | 0.725 | pce | Roll of tape/gauze
[20 empty] | IDA | 2006 | 851300 | Sibir V170 KE vaccine fridge, operated on electricity and/or kerosene | 1 | pce |  | 850000 | CCM | 0.85 | 0.85 | pce | Roll of tape/gauze
[20 empty] | MissionPharma | 2008 | L1151 | Silk 0, 150cm | 12 | pieces |  | 0.00047 | M3 | 0.00047 | 3.9167e-05 | pieces | Medical equipment
[20 empty] | MissionPharma | 2008 | L0015 | Silk 0, 75cm w/needle | 12 | pieces |  | 0.0004 | M3 | 0.0004 | 3.3333e-05 | pieces | Medical equipment
[20 empty] | MissionPharma | 2008 | M1447 | Silk 1, 150cm | 12 | pieces |  | 0.00048 | M3 | 0.00048 | 4e-05 | pieces | Medical equipment
[20 empty] | MissionPharma | 2008 | M2794 | Silk 1, 75cm w/needle | 12 | pieces |  | 0.00049 | M3 | 0.00049 | 4.0833e-05 | pieces | Medical equipment
[20 empty] | MissionPharma | 2008 | M2793 | Silk 2, 150cm | 12 | pieces |  | 0.00037 | M3 | 0.00037 | 3.0833e-05 | pieces | Medical equipment
[20 empty] | MissionPharma | 2008 | L1355 | Silk 2, 75cm w/needle | 12 | pieces |  | 0.00047 | M3 | 0.00047 | 3.9167e-05 | pieces | Medical equipment
[20 empty] | MissionPharma | 2008 | M1536 | Silk 2/0, 150cm | 12 | pieces |  | 0.00057 | M3 | 0.00057 | 4.75e-05 | pieces | Medical equipment
[20 empty] | MissionPharma | 2008 | M2795 | Silk 2/0, 75cm w/needle | 12 | pieces |  | 0.00046 | M3 | 0.00046 | 3.8333e-05 | pieces | Medical equipment
[20 empty] | MissionPharma | 2008 | M2797 | Silk 3/0, 150cm | 12 | pieces |  | 0.00037 | M3 | 0.00037 | 3.0833e-05 | pieces | Medical equipment
[20 empty] | MissionPharma | 2008 | M2796 | Silk 3/0, 75cm w/needle | 12 | pieces |  | 0.00037 | M3 | 0.00037 | 3.0833e-05 | pieces | Medical equipment
[20 empty] | MissionPharma | 2008 | M2422 | Silk 9/0, virgin w/needle (needle in both ends) | 12 | pieces |  | 0.00056 | M3 | 0.00056 | 4.6667e-05 | pieces | Medical equipment
[20 empty] | IDA | 2006 | 377206 | silver sulfadiazine 1% cream, 50g | 10 | tubes |  | 2313.6 | CCM | 0.0023136 | 0.00023136 | tubes | Tube of ointment
[20 empty] | UNICEF | 2008 | S1505121 | Silver sulfadiazine 1% cream/TBE-50g | see product name | TBE | Dermatological drugs | 0.2 | CDM | 0.0002 |  | TBE-Dermatological drugs | Tube of ointment
[20 empty] | MissionPharma | 2008 | H0080 | Silver Sulphadiazine 1%, 50g, cream | 1 | tube |  | 0.00023 | M3 | 0.00023 | 0.00023 | tube | Tube of ointment
[20 empty] | MissionPharma | 2008 | Q0083 | Soap bar, 100g, individually wrapped | 1 | piece |  | 0.00016 | M3 | 0.00016 | 0.00016 | piece | Medical equipment
[20 empty] | MissionPharma | 2008 | Q0013 | Soap box | 1 | piece |  | 0.00041 | M3 | 0.00041 | 0.00041 | piece | Medical equipment
[20 empty] | UNICEF | 2008 | S0552000 | Soap,toilet,bar,approx.110g,wrapped | see product name | EA | Misc. dressing | 0.196 | CDM | 0.000196 |  | EA-Misc. dressing | Roll of Tape/Gauze
[20 empty] | UNICEF | 2008 | S1560812 | Sod.lact.comp.inj 1000ml w/g.set/BOX-10 | see product name | BOX | Water & electrolytes | 31 | CDM | 0.031 |  | BOX-Water & electrolytes | Sachet of Powder
[20 empty] | UNICEF | 2008 | S1560811 | Sod.lactat.comp.inj 500ml w/g.set/BOX-20 | see product name | BOX | Water & electrolytes | 44400 | CCM | 0.0444 |  | BOX-Water & electrolytes | Sachet of Powder
[20 empty] | MissionPharma | 2008 | E1003 | Sodium Bicarbonate 8.4%, 10ml | 100 | ampoules |  | 0.00469 | M3 | 0.00469 | 4.69e-05 | ampoules | Injection Vial
[20 empty] | IDA | 2006 | 678800 | sodium bicarbonate 8.4%, 20ml | 50 | amps |  | 7788 | CCM | 0.007788 | 0.00015576 | amps | Injection Vial
[20 empty] | UNICEF | 2008 | S1564326 | Sodium chl.inj 0.9% 500ml w/giv.s/B0X-20 | see product name | BOX | Water & electrolytes | 0.032 | M3 | 0.032 |  | BOX-Water & electrolytes | Sachet of Powder
[20 empty] | MissionPharma | 2008 | J0003 | Sodium Chloride 0.9%, 1000ml | 1 | bottle |  | 0.00203 | M3 | 0.00203 | 0.00203 | bottle | Bottle of Liquid
[20 empty] | MissionPharma | 2008 | J0181 | Sodium Chloride 0.9%, 1000ml | 1 | bottle |  | 0.002 | M3 | 0.002 | 0.002 | bottle | Bottle of Liquid
[20 empty] | IDA | 2006 | 679800 | sodium chloride 0.9%, 1000ml laminate bag, IV set is not included | 12 | bags |  | 33930 | CCM | 0.03393 | 0.0028275 | bags | Intravenous Bag
[20 empty] | IDA | 2006 | 679100 | sodium chloride 0.9%, 1000ml nipple-headed bottle, IV set is not included | 12 | btls |  | 28166 | CCM | 0.028166 | 0.0023472 | btls | Bottle of Liquid
[20 empty] | MissionPharma | 2008 | J0006 | Sodium Chloride 0.9%, 500ml | 1 | bottle |  | 0.00115 | M3 | 0.00115 | 0.00115 | bottle | Bottle of Liquid
[20 empty] | MissionPharma | 2008 | J0124 | Sodium Chloride 0.9%, 500ml | 1 | bottle |  | 0.00115 | M3 | 0.00115 | 0.00115 | bottle | Bottle of Liquid
[20 empty] | IDA | 2006 | 679600 | sodium chloride 0.9%, 500ml laminate bag, IV set is not included | 20 | bags |  | 32760 | CCM | 0.03276 | 0.001638 | bags | Intravenous Bag
[20 empty] | IDA | 2006 | 679000 | sodium chloride 0.9%, 500ml nipple-headed bottle, IV set is not included | 20 | btls |  | 26197 | CCM | 0.026197 | 0.0013098 | btls | Bottle of Liquid
[20 empty] | UNICEF | 2008 | S0003213 | Sodium chloride,bulk/KG | see product name | KG | Pharma raw materials | 4 | CDM | 0.004 |  | KG-Pharma raw materials | Medical equipment
[20 empty] | IDA | 2006 | 332700 | sodium dichloroisocyanurate 1.67gr (NaDCC) | 200 | tabs |  | 1245 | CCM | 0.001245 | 6.225e-06 | tabs | Bottle of Tablets
[20 empty] | IDA | 2006 | 332600 | sodium dichloroisocyanurate 167mg (NaDCC) | 1000 | tabs |  | 661 | CCM | 0.000661 | 6.61e-07 | tabs | Bottle of Tablets
[20 empty] | IDA | 2006 | 332802 | sodium dichloroisocyanurate 8.5mg (NaDCC), blister | 5x10 | tabs |  | 103 | CCM | 0.000103 |  | tabs | Bottle of Tablets
[20 empty] | UNICEF | 2008 | S0003239 | Sodium hypochlorite,5-7% chlorine/BOT-1L | see product name | BOT | Disinf./antiseptics | 2.5 | CDM | 0.0025 |  | BOT-Disinf./antiseptics | Bottle of Liquid
[20 empty] | MissionPharma | 2008 | E1621 | Sodium Stibogluconate 100mg/ml, 30ml | 1 | vial |  | 0.00027 | M3 | 0.00027 | 0.00027 | vial | Injection Vial
[20 empty] | IDA | 2006 | 138301 | sodium stibogluconate 33%, 30ml, for injection (10% antimony) | 1 | vial |  | 132 | CCM | 0.000132 | 0.000132 | vial | Injection Vial
[20 empty] | MissionPharma | 2008 | A1607 | Sodium Valproate 200mg, enteric coated | 100 | tablets |  | 0.00075 | M3 | 0.00075 | 7.5e-06 | tablets | Bottle of Tablets
[20 empty] | UNICEF | 2008 | S0775200 | Sound,uterine,Martin,320mm | see product name | EA | Static function | 0.108 | CDM | 0.000108 |  | EA-Static function | Medical equipment
[20 empty] | IDA | 2006 | 896100 | spare filter candle, super sterasyl, for Berkefeld filter | 1 | pce |  | 988 | CCM | 0.000988 | 0.000988 | pce | Roll of tape/gauze
[20 empty] | UNICEF | 2008 | S0779700 | Spatula,abdo,malleable,250mm | see product name | EA | Static function | 0.023 | CDM | 2.3e-05 |  | EA-Static function | Medical equipment
[20 empty] | MissionPharma | 2008 | E1400 | Spectinomycin 2g w/solvent | 1 | vial |  | 0.00016 | M3 | 0.00016 | 0.00016 | vial | Injection Vial
[20 empty] | IDA | 2006 | 507000 | spectinomycin 2g, powder for injection + solvent | 1 | vial |  | 122 | CCM | 0.000122 | 0.000122 | vial | Injection Vial
[20 empty] | UNICEF | 2008 | S0003323 | Spectinomycin pdr/inj 2g vl w/sol/BOX-60 | see product name | BOX | Other antibacterials | 10.62 | CDM | 0.01062 |  | BOX-Other antibacterials | Injection Vial
[20 empty] | MissionPharma | 2008 | M3574 | Spectophotometer, excluding reagents | 1 | piece |  | 0.06811 | M3 | 0.06811 | 0.06811 | piece | Medical equipment
[20 empty] | IDA | 2006 | 713910 | speculum reusable set, 4 sizes, for otoscope "mini" | 1 | set |  | 30 | CCM | 3e-05 | 3e-05 | set | Medical equipment
[20 empty] | IDA | 2006 | 730700 | speculum vaginal, Graves, large 115x35mm, adjustable | 1 | pce |  | 1687 | CCM | 0.001687 | 0.001687 | pce | Roll of tape/gauze
[20 empty] | IDA | 2006 | 730701 | speculum vaginal, Graves, medium 100x30mm, adjustable | 1 | pce |  | 1786 | CCM | 0.001786 | 0.001786 | pce | Roll of tape/gauze
[20 empty] | IDA | 2006 | 730702 | speculum vaginal, Graves, small 75x20mm, adjustable | 1 | pce |  | 1088 | CCM | 0.001088 | 0.001088 | pce | Roll of tape/gauze
[20 empty] | MissionPharma | 2008 | M0546 | Speculum, nasal, large, Hartmann type | 1 | piece |  | 0.00034 | M3 | 0.00034 | 0.00034 | piece | Medical equipment
[20 empty] | MissionPharma | 2008 | L0909 | Speculum, nasal, small, Hartmann type | 1 | piece |  | 0.00022 | M3 | 0.00022 | 0.00022 | piece | Medical equipment
[20 empty] | MissionPharma | 2008 | L1111 | Speculum, vaginal, large, Graves type | 1 | piece |  | 0.00041 | M3 | 0.00041 | 0.00041 | piece | Medical equipment
[20 empty] | MissionPharma | 2008 | L1110 | Speculum, vaginal, medium, Graves type | 1 | piece |  | 0.00046 | M3 | 0.00046 | 0.00046 | piece | Medical equipment
[20 empty] | MissionPharma | 2008 | L1035 | Speculum, vaginal, small, Graves type | 1 | piece |  | 0.00043 | M3 | 0.00043 | 0.00043 | piece | Medical equipment
[20 empty] | UNICEF | 2008 | S0677500 | Speculum,ear,Gruber/SET-4 | see product name | SET | Other diag. equip. | 0.044 | CDM | 4.4e-05 |  | SET-Other diag. equip. | Medical equipment
[20 empty] | UNICEF | 2008 | S0681005 | Speculum,nasal,infant/child,Martin | see product name | EA | Other diag. equip. | 0.137 | CDM | 0.000137 |  | EA-Other diag. equip. | Medical equipment
[20 empty] | UNICEF | 2008 | S0778000 | Speculum,vaginal,Graves,115x35mm | see product name | EA | Static function | 0.816 | CDM | 0.000816 |  | EA-Static function | Medical equipment
[20 empty] | UNICEF | 2008 | S0777000 | Speculum,vaginal,Graves,75x20mm | see product name | EA | Static function | 0.514 | CDM | 0.000514 |  | EA-Static function | Medical equipment
[20 empty] | UNICEF | 2008 | S0777500 | Speculum,vaginal,Graves,95x35mm | see product name | EA | Static function | 0.723 | CDM | 0.000723 |  | EA-Static function | Medical equipment
[20 empty] | IDA | 2006 | 716000 | sphygmomanometer anaeroid for adults, s.k. | 1 | pce |  | 1999 | CCM | 0.001999 | 0.001999 | pce | Roll of tape/gauze
[20 empty] | IDA | 2006 | 716100 | sphygmomanometer anaeroid for children | 1 | pce |  | 1385.2 | CCM | 0.0013852 | 0.0013852 | pce | Roll of tape/gauze
[20 empty] | IDA | 2006 | 733000 | sphygmomanometer anaeroid simple | 1 | pce |  | 1366.2 | CCM | 0.0013662 | 0.0013662 | pce | Roll of tape/gauze
[20 empty] | MissionPharma | 2008 | L0880 | Sphygmomanometer, anaeroid, w/paed. cuff with metal hook and velcro | 1 | piece |  | 0.00082 | M3 | 0.00082 | 0.00082 | piece | Medical equipment
[20 empty] | MissionPharma | 2008 | L0553 | Sphygmomanometer, aneroid, w/adult cuff with metal hook and velcro | 1 | piece |  | 0.00165 | M3 | 0.00165 | 0.00165 | piece | Medical equipment
[20 empty] | UNICEF | 2008 | S0683200 | Sphygmomanometer,(adult),aneroid | see product name | EA | Other diag. equip. | 2.3 | CDM | 0.0023 |  | EA-Other diag. equip. | Medical equipment
[20 empty] | UNICEF | 2008 | S0683300 | Sphygmomanometer,(child),aneroid | see product name | EA | Other diag. equip. | 1.686 | CDM | 0.001686 |  | EA-Other diag. equip. | Medical equipment
[20 empty] | IDA | 2006 | 840771 | spinal needle 20g x 90mm, disposable | 25 | pcs |  | 756 | CCM | 0.000756 | 3.024e-05 | pcs | Medical equipment
[20 empty] | IDA | 2006 | 841731 | spinal needle 22g x 40mm disposable | 25 | pcs |  | 738 | CCM | 0.000738 | 2.952e-05 | pcs | Medical equipment
[20 empty] | IDA | 2006 | 874389 | spinal needle 22g x 90mm, disposable | 25 | pcs |  | 756 | CCM | 0.000756 | 3.024e-05 | pcs | Medical equipment
[20 empty] | IDA | 2006 | 843546 | spinal needle 25g x 90mm, disposable | 25 | pcs |  | 1386 | CCM | 0.001386 | 5.544e-05 | pcs | Medical equipment
[20 empty] | IDA | 2006 | 545500 | spironolactone 25mg | 1000 | tabs |  | 715 | CCM | 0.000715 | 7.15e-07 | tabs | Bottle of Tablets
[20 empty] | MissionPharma | 2008 | A0200 | Spironolactone 25mg | 1000 | tablets |  | 0.00096 | M3 | 0.00096 | 9.6e-07 | tablets | Bottle of Tablets
[20 empty] | IDA | 2006 | U58000 | sputum container 30ml, plastic, with lid | 1000 | pcs |  | 79233 | CCM | 0.079233 | 7.9233e-05 | pcs | Medical equipment
[20 empty] | MissionPharma | 2008 | L2536 | Sputum cup with screw cap, PP, 40ml | 1000 | pieces |  | 9e-05 | M3 | 9e-05 | 9e-08 | pieces | Medical equipment
[20 empty] | UNICEF | 2008 | S0150000 | Stand,infusion,double hook,on castors | see product name | EA | Other hosp. equip. | 0.26 | M3 | 0.26 |  | EA-Other hosp. equip. | Medical equipment
[20 empty] | UNICEF | 2008 | S0151005 | Stand,single bowl,on castors | see product name | EA | Other hosp. equip. | 0.04 | M3 | 0.04 |  | EA-Other hosp. equip. | Medical equipment
[20 empty] | UNICEF | 2008 | S0151001 | Stand,single bowl,wheel,w/o bowl | see product name | EA | Other hosp. equip. | 0.043 | M3 | 0.043 |  | EA-Other hosp. equip. | Medical equipment
[20 empty] | UNICEF | 2008 | S0003634 | Stavudine 15 mg caps/PAC-60 | see product name | EA | Antiretrovirals | 0 |  |  |  | EA-Antiretrovirals | Bottle of Tablets
[20 empty] | UNICEF | 2008 | S0003635 | Stavudine 20 mg caps/PAC-60 | see product name | EA | Antiretrovirals | 0.219 | CDM | 0.000219 |  | EA-Antiretrovirals | Bottle of Tablets
[20 empty] | UNICEF | 2008 | S0003636 | Stavudine 30 mg caps/PAC-60 | see product name | EA | Antiretrovirals | 0.219 | CDM | 0.000219 |  | EA-Antiretrovirals | Bottle of Tablets
[20 empty] | MissionPharma | 2008 | D0297 | Stavudine 30mg | 60 | capsules |  | 0.00052 | M3 | 0.00052 | 8.6667e-06 | capsules | Bottle of Tablets
[20 empty] | UNICEF | 2008 | S0003637 | Stavudine 40 mg caps/PAC-60 | see product name | EA | Antiretrovirals | 0.219 | CDM | 0.000219 |  | EA-Antiretrovirals | Bottle of Tablets
[20 empty] | MissionPharma | 2008 | D0298 | Stavudine 40mg | 60 | capsules |  | 0.00039 | M3 | 0.00039 | 6.5e-06 | capsules | Bottle of Tablets
[20 empty] | MissionPharma | 2008 | F0720 | Stavudine 5mg/5ml, 200ml | 1 | bottle |  | 0.00073 | M3 | 0.00073 | 0.00073 | bottle | Bottle of Liquid
[20 empty] | UNICEF | 2008 | S0003638 | Stavudine oral sol.1mg/ml/BOT-200ml | see product name | EA | Antiretrovirals | 0.507 | CDM | 0.000507 |  | EA-Antiretrovirals | Bottle of Tablets
[20 empty] | IDA | 2006 | K13400 | Sterilization Equipment Kit (max. 30 beds hospital/dispensary) | 1 | kit |  | 156000 | CCM | 0.156 | 0.156 | kit | Medical equipment
[20 empty] | IDA | 2006 | 790500 | sterilization tape, dry heat sterilization, 18mmx50m | 1 | roll |  | 370 | CCM | 0.00037 | 0.00037 | roll | Roll of tape/gauze
[20 empty] | MissionPharma | 2008 | L1062 | Sterilizer, pressure, fuel heating, 24L Aluminium, steam type | 1 | piece |  | 0.07364 | M3 | 0.07364 | 0.07364 | piece | Medical equipment
[20 empty] | MissionPharma | 2008 | M3240 | Sterilizer, pressure, fuel heating, 39L Aluminium, steam type | 1 | piece |  | 0.1109 | M3 | 0.1109 | 0.1109 | piece | Medical equipment
[20 empty] | UNICEF | 2008 | S0154000 | Sterilizer,steam,14L,electric | see product name | EA | Sterilizers | 0.108 | M3 | 0.108 |  | EA-Sterilizers | Medical equipment
[20 empty] | UNICEF | 2008 | S0157000 | Sterilizer,steam,24L | see product name | EA | Sterilizers | 0.076 | M3 | 0.076 |  | EA-Sterilizers | Medical equipment
[20 empty] | UNICEF | 2008 | S0156000 | Sterilizer,steam,39L | see product name | EA | Sterilizers | 141 | CDM | 0.141 |  | EA-Sterilizers | Medical equipment
[20 empty] | MissionPharma | 2008 | M0395 | Stethoscope, dual-cup | 1 | piece |  | 0.00083 | M3 | 0.00083 | 0.00083 | piece | Medical equipment
[20 empty] | MissionPharma | 2008 | L1426 | Stethoscope, foetal metal | 1 | piece |  | 0.00036 | M3 | 0.00036 | 0.00036 | piece | Medical equipment
[20 empty] | IDA | 2006 | 714500 | stethoscope, foetal, metal | 1 | pce |  | 333.8 | CCM | 0.0003338 | 0.0003338 | pce | Roll of tape/gauze
[20 empty] | IDA | 2006 | 714000 | stethoscope, littman type, double lightweight + spares | 1 | pce |  | 677.9 | CCM | 0.0006779 | 0.0006779 | pce | Roll of tape/gauze
[20 empty] | IDA | 2006 | 732200 | stethoscope, nurse type, lightweight, single cup | 1 | pce |  | 739.2 | CCM | 0.0007392 | 0.0007392 | pce | Roll of tape/gauze
[20 empty] | MissionPharma | 2008 | L0552 | Stethoscope, nurse type, single cup | 1 | piece |  | 0.00069 | M3 | 0.00069 | 0.00069 | piece | Medical equipment
[20 empty] | UNICEF | 2008 | S0686000 | Stethoscope,binaural,complete | see product name | EA | Other diag. equip. | 0.675 | CDM | 0.000675 |  | EA-Other diag. equip. | Medical equipment
[20 empty] | UNICEF | 2008 | S0686500 | Stethoscope,foetal,Pinard | see product name | EA | Other diag. equip. | 480 | CCM | 0.00048 |  | EA-Other diag. equip. | Medical equipment
[20 empty] | IDA | 2006 | 840429 | stomach tube, Ch 10, disposbale, 125cm (06SGx03) | 25 | pcs |  | 5053 | CCM | 0.005053 | 0.00020212 | pcs | Medical equipment
[20 empty] | IDA | 2006 | 840430 | stomach tube, Ch 12, disposbale, 125cm (06SGx03) | 25 | pcs |  | 4952 | CCM | 0.004952 | 0.00019808 | pcs | Medical equipment
[20 empty] | IDA | 2006 | 728601 | stomach tube, Ch 12, plastic, disposable, 80cm | 100 | pcs |  | 13225 | CCM | 0.013225 | 0.00013225 | pcs | Medical equipment
[20 empty] | IDA | 2006 | 840433 | stomach tube, Ch 14, disposbale, 125cm (06SGx03) | 25 | pcs |  | 7965 | CCM | 0.007965 | 0.0003186 | pcs | Medical equipment
[20 empty] | IDA | 2006 | 724701 | stomach tube, Ch 14, plastic, disposable, 80cm | 100 | pcs |  | 14847 | CCM | 0.014847 | 0.00014847 | pcs | Medical equipment
[20 empty] | IDA | 2006 | 840431 | stomach tube, Ch 16, disposbale, 125cm (06SGx03) | 25 | pcs |  | 7965 | CCM | 0.007965 | 0.0003186 | pcs | Medical equipment
[20 empty] | IDA | 2006 | 728704 | stomach tube, Ch 16, plastic, disposable, 80cm | 100 | pcs |  | 18425 | CCM | 0.018425 | 0.00018425 | pcs | Medical equipment
[20 empty] | IDA | 2006 | 840427 | stomach tube, Ch 6, disposbale, 125cm (06SGx03) | 25 | pcs |  | 1500 | CCM | 0.0015 | 6e-05 | pcs | Medical equipment
[20 empty] | IDA | 2006 | 840428 | stomach tube, Ch 8, disposbale, 125cm (06SGx03) | 25 | pcs |  | 4952 | CCM | 0.004952 | 0.00019808 | pcs | Medical equipment
[20 empty] | UNICEF | 2008 | S0169005 | Stool,adjustable,on castors | see product name | EA | Other hosp. equip. | 0.06 | M3 | 0.06 |  | EA-Other hosp. equip. | Medical equipment
[20 empty] | IDA | 2006 | 876113 | stove kerosene for sterilizer | 1 | pce |  | 22325.6 | CCM | 0.022326 | 0.022326 | pce | Roll of tape/gauze
[20 empty] | UNICEF | 2008 | S0170000 | Stove,kerosene,single-burner,pressure | see product name | EA | Other ster. equip. | 5.985 | CDM | 0.005985 |  | EA-Other ster. equip. | Medical equipment
[20 empty] | MissionPharma | 2008 | E0688 | Streptomycin 1g | 50 | vials |  | 0.00159 | M3 | 0.00159 | 3.18e-05 | vials | Injection Vial
[20 empty] | IDA | 2006 | 507500 | streptomycin 1g, powder for injection | 50 | vials |  | 1328.25 | CCM | 0.0013283 | 2.6565e-05 | vials | Injection Vial
[20 empty] | UNICEF | 2008 | S1565010 | Streptomycin pdr/inj 1g vial/BOX-50 | see product name | BOX | Antituberculosis | 1.787 | CDM | 0.001787 |  | BOX-Antituberculosis | Injection Vial
[20 empty] | UNICEF | 2008 | S0180000 | Stretcher,foldable | see product name | EA | Other hosp. equip. | 0.1 | M3 | 0.1 |  | EA-Other hosp. equip. | Medical equipment
[20 empty] | UNICEF | 2008 | S0181005 | Stretcher,patient,w/side rails | see product name | EA | Other hosp. equip. | 0.614 | M3 | 0.614 |  | EA-Other hosp. equip. | Medical equipment
[20 empty] | UNICEF | 2008 | S0181004 | Stretcher,wheel/carrying combination | see product name | EA | Other hosp. equip. | 0.237 | M3 | 0.237 |  | EA-Other hosp. equip. | Medical equipment
[20 empty] | UNICEF | 2008 | S1543220 | Succiny.gelatine 4% IV sol/500ml/BOX-10 | see product name | BOX | Blood/plasma prod. | 19 | CDM | 0.019 |  | BOX-Blood/plasma prod. | Intravenous Bag
[20 empty] | IDA | 2006 | 880800 | suction pump, foot/ahnd operated, "Twin", 600ml | 1 | pce |  | 3864 | CCM | 0.003864 | 0.003864 | pce | Roll of tape/gauze
[20 empty] | IDA | 2006 | 733601 | suction tube no.10, disposable | 100 | pcs |  | 5500 | CCM | 0.0055 | 5.5e-05 | pcs | Medical equipment
[20 empty] | IDA | 2006 | 733701 | suction tube no.14, disposable | 100 | pcs |  | 20212 | CCM | 0.020212 | 0.00020212 | pcs | Medical equipment
[20 empty] | IDA | 2006 | 728201 | suction tube no.16, disposable | 100 | pcs |  | 5500 | CCM | 0.0055 | 5.5e-05 | pcs | Medical equipment
[20 empty] | IDA | 2006 | 733501 | suction tube no.8, disposable | 100 | pcs |  | 5500 | CCM | 0.0055 | 5.5e-05 | pcs | Medical equipment
[20 empty] | UNICEF | 2008 | S1537130 | Sul.met.+trim.pdr/o.s.240mg/5ml/BOT100ml | see product name | BOT | Other antibacterials | 0.292 | CDM | 0.000292 |  | BOT-Other antibacterials | Bottle of Liquid
[20 empty] | MissionPharma | 2008 | A4094 | Sulfadiazine 500mg | 1000 | tablets |  | 0.00163 | M3 | 0.00163 | 1.63e-06 | tablets | Bottle of Tablets
[20 empty] | IDA | 2006 | 517103 | sulfadiazine 500mg | 56 | tabs |  | 175 | CCM | 0.000175 | 3.125e-06 | tabs | Bottle of Tablets
[20 empty] | UNICEF | 2008 | S1568040 | Sulfadox+Pyrimeth 500+25mg tabs/PAC-100 | see product name | PAC | Antimalarial drugs | 0.233 | CDM | 0.000233 |  | PAC-Antimalarial drugs | Blister Pack of Tablets
[20 empty] | UNICEF | 2008 | S1568045 | Sulfadox+Pyrimeth 500+25mg tabs/PAC-1000 | see product name | PAC | Antimalarial drugs | 2.03 | CDM | 0.00203 |  | PAC-Antimalarial drugs | Blister Pack of Tablets
[20 empty] | IDA | 2006 | 168300 | sulfadoxine 500mg + pyrimethamine 25mg | 1000 | tabs |  | 1612.7 | CCM | 0.0016127 | 1.6127e-06 | tabs | Bottle of Tablets
[20 empty] | MissionPharma | 2008 | A0250 | Sulfadoxine 500mg + Pyrimethamine 25mg | 1000 | tablets |  | 0.00178 | M3 | 0.00178 | 1.78e-06 | tablets | Bottle of Tablets
[20 empty] | MissionPharma | 2008 | A4358 | Sulfadoxine 500mg + Pyrimethamine 25mg | 1000 | tablets |  | 0 | M3 | 0 | 0 | tablets | Bottle of Tablets
[20 empty] | IDA | 2006 | 168303 | sulfadoxine 500mg + pyrimethamine 25mg, blister | 10x3 | tabs |  | 75 | CCM | 7.5e-05 |  | tabs | Bottle of Tablets
[20 empty] | UNICEF | 2008 | S1537115 | Sulfameth.+trimeth.100+20mg tabs/PAC-100 | see product name | PAC | Other antibacterials | 0.094 | CDM | 9.4e-05 |  | PAC-Other antibacterials | Bottle of Tablets
[20 empty] | UNICEF | 2008 | S1537110 | Sulfameth.+trimeth.400+80mg tabs/PAC-100 | see product name | PAC | Other antibacterials | 0.328 | CDM | 0.000328 |  | PAC-Other antibacterials | Bottle of Tablets
[20 empty] | UNICEF | 2008 | S1537100 | Sulfameth.+trimeth.400+80mg tabs/PAC-500 | see product name | PAC | Other antibacterials | 1.24 | CDM | 0.00124 |  | PAC-Other antibacterials | Bottle of Tablets
[20 empty] | UNICEF | 2008 | S1537120 | Sulfameth.+trimeth.800+160mg tbs/PAC-100 | see product name | PAC | Other antibacterials | 0.35 | CDM | 0.00035 |  | PAC-Other antibacterials | Bottle of Tablets
[20 empty] | MissionPharma | 2008 | W0066 | Supplementary Kit (NEHK) | 1 | kit |  | 1.824 | M3 | 1.824 | 1.824 | kit | Medical equipment
[20 empty] | IDA | 2006 | D67600 | Supplementary reagents for Enzygnost TMB (***) | 1152 | pcs |  | 2000 | CCM | 0.002 | 1.7361e-06 | pcs | Medical equipment
[20 empty] | IDA | 2006 | 891300 | surgical face mask, disposable, with metal nose piece | 50 | pcs |  | 3529 | CCM | 0.003529 | 7.058e-05 | pcs | Medical equipment
[20 empty] | IDA | 2006 | 711000 | surgical gloves, sterile, latex, size 6.0 | 50 | pairs |  | 7883 | CCM | 0.007883 | 0.00015766 | pairs | Box of bandages
[20 empty] | IDA | 2006 | 711100 | surgical gloves, sterile, latex, size 6.5 | 50 | pairs |  | 9135 | CCM | 0.009135 | 0.0001827 | pairs | Box of bandages
[20 empty] | IDA | 2006 | 711200 | surgical gloves, sterile, latex, size 7.0 | 50 | pairs |  | 9135 | CCM | 0.009135 | 0.0001827 | pairs | Box of bandages
[20 empty] | IDA | 2006 | 711300 | surgical gloves, sterile, latex, size 7.5 | 50 | pairs |  | 9135 | CCM | 0.009135 | 0.0001827 | pairs | Box of bandages
[20 empty] | IDA | 2006 | 711400 | surgical gloves, sterile, latex, size 8.0 | 50 | pairs |  | 9135 | CCM | 0.009135 | 0.0001827 | pairs | Box of bandages
[20 empty] | IDA | 2006 | 711500 | surgical gloves, sterile, latex, size 8.5 | 50 | pairs |  | 9135 | CCM | 0.009135 | 0.0001827 | pairs | Box of bandages
[20 empty] | IDA | 2006 | 894200 | surgical scrub brush, sterilisable, plastic | 1 | pce |  | 108 | CCM | 0.000108 | 0.000108 | pce | Roll of tape/gauze
[20 empty] | UNICEF | 2008 | S0564010 | Sut,abs,DEC1,need 1/2,18mm,round/BOX-36 | see product name | BOX | Sutures, absorbable | 1.035 | CDM | 0.001035 |  | BOX-Sutures, absorbable | Box of bandages
[20 empty] | UNICEF | 2008 | S0564011 | Sut,abs,DEC2,need 3/8 18mm,round/BOX-36 | see product name | BOX | Sutures, absorbable | 1.035 | CDM | 0.001035 |  | BOX-Sutures, absorbable | Box of bandages
[20 empty] | UNICEF | 2008 | S0564004 | Sut,abs,DEC2,need 3/8,26mm,tri/BOX-36 | see product name | BOX | Sutures, absorbable | 1.035 | CDM | 0.001035 |  | BOX-Sutures, absorbable | Box of bandages
[20 empty] | UNICEF | 2008 | S0564012 | Sut,abs,DEC3,need 1/2 30mm,round/BOX-36 | see product name | BOX | Sutures, absorbable | 1.035 | CDM | 0.001035 |  | BOX-Sutures, absorbable | Box of bandages
[20 empty] | UNICEF | 2008 | S0564013 | Sut,abs,DEC3,need 3/8 50mm,round/BOX-36 | see product name | BOX | Sutures, absorbable | 1.035 | CDM | 0.001035 |  | BOX-Sutures, absorbable | Box of bandages
[20 empty] | UNICEF | 2008 | S0564030 | Sut,abs,DEC3,spool/BOX-36 | see product name | BOX | Sutures, absorbable | 1.035 | CDM | 0.001035 |  | BOX-Sutures, absorbable | Box of bandages
[20 empty] | UNICEF | 2008 | S0564050 | Sut,abs,DEC4,need 1/2 30mm,round/BOX-36 | see product name | BOX | Sutures, absorbable | 1.035 | CDM | 0.001035 |  | BOX-Sutures, absorbable | Box of bandages
[20 empty] | UNICEF | 2008 | S0564020 | Sut,abs,DEC4,need 3/8 36mm,tri/BOX-36 | see product name | BOX | Sutures, absorbable | 1.035 | CDM | 0.001035 |  | BOX-Sutures, absorbable | Box of bandages
[20 empty] | UNICEF | 2008 | S0564040 | Sut,abs,DEC4,need 3/8 50mm,round/BOX-36 | see product name | BOX | Sutures, absorbable | 1.035 | CDM | 0.001035 |  | BOX-Sutures, absorbable | Box of bandages
[20 empty] | UNICEF | 2008 | S0565020 | Sut,nonabs,DEC1,need 1/2 13mm,rnd/BOX-36 | see product name | BOX | Sut., non-absorbable | 1.035 | CDM | 0.001035 |  | BOX-Sut., non-absorbable | Box of bandages
[20 empty] | UNICEF | 2008 | S0565010 | Sut,nonabs,DEC2,need 3/8 13mm,tri/BOX-36 | see product name | BOX | Sut., non-absorbable | 1.035 | CDM | 0.001035 |  | BOX-Sut., non-absorbable | Box of bandages
[20 empty] | UNICEF | 2008 | S0565030 | Sut,nonabs,DEC2,need 3/8 18mm,tri/BOX-36 | see product name | BOX | Sut., non-absorbable | 1.035 | CDM | 0.001035 |  | BOX-Sut., non-absorbable | Box of bandages
[20 empty] | UNICEF | 2008 | S0565011 | Sut,nonabs,DEC3,need 3/8 30mm,tri/BOX-36 | see product name | BOX | Sut., non-absorbable | 1.035 | CDM | 0.001035 |  | BOX-Sut., non-absorbable | Box of bandages
[20 empty] | UNICEF | 2008 | S0565040 | Sut,nonabs,DEC4,need 1/2 30mm,rnd/BOX-36 | see product name | BOX | Sut., non-absorbable | 1.035 | CDM | 0.001035 |  | BOX-Sut., non-absorbable | Box of bandages
[20 empty] | IDA | 2006 | 966002 | suture catgut chromic 0, 1x150cm S114H | 36 | pcs |  | 1080 | CCM | 0.00108 | 3e-05 | pcs | Medical equipment
[20 empty] | IDA | 2006 | 966102 | suture catgut chromic 1, 1x150cm | 36 | pcs |  | 1080 | CCM | 0.00108 | 3e-05 | pcs | Medical equipment
[20 empty] | IDA | 2006 | 966202 | suture catgut chromic 2, 1x150cm | 36 | pcs |  | 1080 | CCM | 0.00108 | 3e-05 | pcs | Medical equipment
[20 empty] | IDA | 2006 | 967102 | suture catgut chromic 2/0, 1x150cm S113H | 36 | pcs |  | 1080 | CCM | 0.00108 | 3e-05 | pcs | Medical equipment
[20 empty] | IDA | 2006 | 967202 | suture catgut chromic 3/0, 1x150cm S112H | 36 | pcs |  | 1080 | CCM | 0.00108 | 3e-05 | pcs | Medical equipment
[20 empty] | UNICEF | 2008 | S0781000 | Suture clip,Michel,3x14mm/BOX-1000 | see product name | EA | Misc. surg. instrum. | 0.396 | CDM | 0.000396 |  | EA-Misc. surg. instrum. | Medical equipment
[20 empty] | IDA | 2006 | 709000 | suture needles, assorted sizes, cutting | 12 | pcs |  | 10 | CCM | 1e-05 | 8.3333e-07 | pcs | Medical equipment
[20 empty] | IDA | 2006 | 709100 | suture needles, assorted sizes, round body | 12 | pcs |  | 10.95 | CCM | 1.095e-05 | 9.125e-07 | pcs | Medical equipment
[20 empty] | IDA | 2006 | 870855 | suture polyamide (1) 100cm, with 1/2 rnd body ndl 30 mm, W745 | 12 | pcs |  | 527 | CCM | 0.000527 | 4.3917e-05 | pcs | Medical equipment
[20 empty] | IDA | 2006 | 842597 | suture polyamide 2/0 75cm, with 3/8 cut.ndl 30mm, EH7798H | 36 | pcs |  | 1080 | CCM | 0.00108 | 3e-05 | pcs | Medical equipment
[20 empty] | IDA | 2006 | 870842 | suture polyamide 3/0 45cm, with 3/8 cut.ndl 18mm, EH7506H | 36 | pcs |  | 1080 | CCM | 0.00108 | 3e-05 | pcs | Medical equipment
[20 empty] | IDA | 2006 | 960003 | suture polyester 2/0, non-absorbable, braided, 150cm | 36 | pcs |  | 1080 | CCM | 0.00108 | 3e-05 | pcs | Medical equipment
[20 empty] | IDA | 2006 | 960302 | suture polyester 3/0, non-absorbable, braided, 150cm | 36 | pcs |  | 1080 | CCM | 0.00108 | 3e-05 | pcs | Medical equipment
[20 empty] | IDA | 2006 | 842592 | suture silk 2/0 45cm, with 3/8 cut.ndl 24.5mm EH7633H | 36 | pcs |  | 1080 | CCM | 0.00108 | 3e-05 | pcs | Medical equipment
[20 empty] | IDA | 2006 | 840278 | suture silk 4/0 45cm, with 3/8 cut.ndl 18.5mm, 683H | 36 | pcs |  | 1080 | CCM | 0.00108 | 3e-05 | pcs | Medical equipment
[20 empty] | IDA | 2006 | 961501 | suture vicryl 0, 2x70cm, V626E | 24 | pcs |  | 720 | CCM | 0.00072 | 3e-05 | pcs | Medical equipment
[20 empty] | IDA | 2006 | 842669 | suture vicryl 1 70cm, with 1/2 round body needle 48mm, V365H | 36 | pcs |  | 1143 | CCM | 0.001143 | 3.175e-05 | pcs | Medical equipment
[20 empty] | IDA | 2006 | 842564 | suture vicryl 1 90cm, with 1/2 cut. ndl 36.5mm, V519H | 36 | pcs |  | 1080 | CCM | 0.00108 | 3e-05 | pcs | Medical equipment
[20 empty] | IDA | 2006 | 961300 | suture vicryl 1, 2x70cm, V627H | 36 | pcs |  | 1080 | CCM | 0.00108 | 3e-05 | pcs | Medical equipment
[20 empty] | IDA | 2006 | 840284 | suture vicryl 2/0 70cm, with 1/2 rnd body ndl 26mm, V317H | 36 | pcs |  | 1080 | CCM | 0.00108 | 3e-05 | pcs | Medical equipment
[20 empty] | IDA | 2006 | 842549 | suture vicryl 2/0 70cm, with 3/8 cut. ndl 30mm, V586H | 36 | pcs |  | 1080 | CCM | 0.00108 | 3e-05 | pcs | Medical equipment
[20 empty] | IDA | 2006 | 961601 | suture vicryl 2/0, 2x70cm V625H | 24 | pcs |  | 720 | CCM | 0.00072 | 3e-05 | pcs | Medical equipment
[20 empty] | IDA | 2006 | 874380 | suture vicryl 3/0 45cm, with 3/8 cut.ndl 18.5mm, V393H | 36 | pcs |  | 1143 | CCM | 0.001143 | 3.175e-05 | pcs | Medical equipment
[20 empty] | IDA | 2006 | 961700 | suture vicryl 3/0, 2x70cm V624H | 36 | pcs |  | 1080 | CCM | 0.00108 | 3e-05 | pcs | Medical equipment
[20 empty] | MissionPharma | 2008 | M0224 | Suture, needles, cutting Assortment sizes | 12 | pieces |  | 5e-05 | M3 | 5e-05 | 4.1667e-06 | pieces | Medical equipment
[20 empty] | MissionPharma | 2008 | M0223 | Suture, needles, round bodied Assortment sizes | 12 | pieces |  | 0.00054 | M3 | 0.00054 | 4.5e-05 | pieces | Medical equipment
[20 empty] | IDA | 2006 | 353000 | suxamethonium chloride 100mg/2ml, for injection (**) | 100 | amps |  | 2325 | CCM | 0.002325 | 2.325e-05 | amps | Injection Vial
[20 empty] | MissionPharma | 2008 | E0181 | Suxamethonium Chloride 50mg/ml, 2ml | 100 | ampoules |  | 0.00295 | M3 | 0.00295 | 2.95e-05 | ampoules | Injection Vial
[20 empty] | MissionPharma | 2008 | M0116 | Swab, gauze, w/Isopropyl Alcohol 70% 30x30mm | 100 | pieces |  | 0.0003 | M3 | 0.0003 | 3e-06 | pieces | Medical equipment
[20 empty] | IDA | 2006 | 698800 | syphilis determine (*a) | 100 | tests |  | 432 | CCM | 0.000432 | 4.32e-06 | tests | Rapid Test
[20 empty] | IDA | 2006 | 298800 | syphilis rpr (vd32) (**) | 100 | tests |  | 1122 | CCM | 0.001122 | 1.122e-05 | tests | Rapid Test
[20 empty] | IDA | 2006 | 299000 | syphilis rpr (vd33) (**) | 500 | tests |  | 5219 | CCM | 0.005219 | 1.0438e-05 | tests | Rapid Test
[20 empty] | IDA | 2006 | 901002 | syringe 60ml catheter tip+luer adapter, disposable | 100 | pcs |  | 41418 | CCM | 0.041418 | 0.00041418 | pcs | Medical equipment
[20 empty] | MissionPharma | 2008 | L1748 | Syringe disp. 10ml, 3 part | 100 | pieces |  | 0.00824 | M3 | 0.00824 | 8.24e-05 | pieces | Medical equipment
[20 empty] | MissionPharma | 2008 | M1819 | Syringe disp. 10ml, 3-part w/needle * 21G x 1 1/2 | 100 | pieces |  | 0.0079 | M3 | 0.0079 | 7.9e-05 | pieces | Medical equipment
[20 empty] | MissionPharma | 2008 | M1357 | Syringe disp. 1ml insulin, 100 IU w/needle 30G | 100 | pieces |  | 0.00249 | M3 | 0.00249 | 2.49e-05 | pieces | Medical equipment
[20 empty] | MissionPharma | 2008 | M2829 | Syringe disp. 20ml, 3 part | 80 | pieces |  | 0.00353 | M3 | 0.00353 | 4.4125e-05 | pieces | Medical equipment
[20 empty] | MissionPharma | 2008 | M2830 | Syringe disp. 20ml, 3 part w/needle 21g x 1 1/2 | 80 | pieces |  | 0 | M3 | 0 | 0 | pieces | Medical equipment
[20 empty] | MissionPharma | 2008 | L1996 | Syringe disp. 2ml, 3 part | 100 | pieces |  | 0.00303 | M3 | 0.00303 | 3.03e-05 | pieces | Medical equipment
[20 empty] | MissionPharma | 2008 | M1746 | Syringe disp. 2ml, 3 part w/needle * 21G x 1 1/2 | 100 | pieces |  | 0.00418 | M3 | 0.00418 | 4.18e-05 | pieces | Medical equipment
[20 empty] | MissionPharma | 2008 | L2289 | Syringe disp. 2ml, 3-part w/needle * 23G x 1 | 100 | pieces |  | 0.00418 | M3 | 0.00418 | 4.18e-05 | pieces | Medical equipment
[20 empty] | MissionPharma | 2008 | M1585 | Syringe disp. 50/60ml, Luer slip | 1 | piece |  | 0.00025 | M3 | 0.00025 | 0.00025 | piece | Medical equipment
[20 empty] | MissionPharma | 2008 | M1747 | Syringe disp. 5ml, 3 part | 100 | pieces |  | 0.0047 | M3 | 0.0047 | 4.7e-05 | pieces | Medical equipment
[20 empty] | MissionPharma | 2008 | M2174 | Syringe disp. 5ml, 3-part w/needle * 21G x 1 1/2 | 100 | pieces |  | 0.00578 | M3 | 0.00578 | 5.78e-05 | pieces | Medical equipment
[20 empty] | IDA | 2006 | 704600 | syringe insulin 100iu/ml, 1ml, disposable + 26g needle | 100 | pcs |  | 3097 | CCM | 0.003097 | 3.097e-05 | pcs | Medical equipment
[20 empty] | IDA | 2006 | 702200 | syringe luer 10ml disposable, without needle | 100 | pcs |  | 9020 | CCM | 0.00902 | 9.02e-05 | pcs | Medical equipment
[20 empty] | IDA | 2006 | 702600 | syringe luer 10ml, with bypacked needle 21g x 1.5" | 100 | pcs |  | 9020 | CCM | 0.00902 | 9.02e-05 | pcs | Medical equipment
[20 empty] | IDA | 2006 | 702304 | syringe luer 20ml, sterile, disposable, without needle | 80 | pcs |  | 8882 | CCM | 0.008882 | 0.00011102 | pcs | Medical equipment
[20 empty] | IDA | 2006 | 702000 | syringe luer 2ml disposable, without needle | 100 | pcs |  | 3608 | CCM | 0.003608 | 3.608e-05 | pcs | Medical equipment
[20 empty] | IDA | 2006 | 702400 | syringe luer 2ml, with bypacked needle 23g x 1.1/4 | 100 | pcs |  | 3608 | CCM | 0.003608 | 3.608e-05 | pcs | Medical equipment
[20 empty] | IDA | 2006 | 702100 | syringe luer 5ml disposable, without needle | 100 | pcs |  | 6013.33 | CCM | 0.0060133 | 6.0133e-05 | pcs | Medical equipment
[20 empty] | IDA | 2006 | 702501 | syringe luer 5ml, with bypacked needle 21g x 1.5" | 100 | pcs |  | 6013.3 | CCM | 0.0060133 | 6.0133e-05 | pcs | Medical equipment
[20 empty] | IDA | 2006 | 702500 | syringe luer 5ml, with bypacked needle 22g x 1.1/4 | 100 | pcs |  | 6013.3 | CCM | 0.0060133 | 6.0133e-05 | pcs | Medical equipment
[20 empty] | IDA | 2006 | 702900 | syringe luer tuberculin, 1ml, disposable, without needle | 100 | pcs |  | 3729 | CCM | 0.003729 | 3.729e-05 | pcs | Medical equipment
[20 empty] | MissionPharma | 2008 | L1165 | Syringe, autodestructable 0.5ml * 23G needle, fixed needle | 100 | pieces |  | 5e-05 | M3 | 5e-05 | 5e-07 | pieces | Medical equipment
[20 empty] | MissionPharma | 2008 | M2780 | Syringe, autodestructable 10ml * 21G x 1 1/2, detachable needle | 100 | pieces |  | 0.0119 | M3 | 0.0119 | 0.000119 | pieces | Medical equipment
[20 empty] | MissionPharma | 2008 | M2760 | Syringe, autodestructable 2ml 21G x 1 1/2, detachable needle | 100 | pieces |  | 0.00533 | M3 | 0.00533 | 5.33e-05 | pieces | Medical equipment
[20 empty] | MissionPharma | 2008 | M2781 | Syringe, autodestructable 2ml * 21G x 1 1/2, fixed needle | 100 | pieces |  | 0 | M3 | 0 | 0 | pieces | Medical equipment
[20 empty] | MissionPharma | 2008 | M2977 | Syringe, autodestructable 5ml 21G x 1 1/2, detachable needle | 100 | pieces |  | 0 | M3 | 0 | 0 | pieces | Medical equipment
[20 empty] | MissionPharma | 2008 | M2782 | Syringe, autodestructable 5ml 21G x 1 1/2, fixed needle | 100 | pieces |  | 0 | M3 | 0 | 0 | pieces | Medical equipment
[20 empty] | UNICEF | 2008 | S0782112 | Syringe,10ml,w/needle,21Gx1.5"/BOX-100 | see product name | BOX | Syringe/Immunization | 7410 | CCM | 0.00741 |  | BOX-Syringe/Immunization | Injection syringe
[20 empty] | UNICEF | 2008 | S0782110 | Syringe,2ml,w/needle,21Gx1.5"/BOX-100 | see product name | BOX | Syringe/Immunization | 0.004 | M3 | 0.004 |  | BOX-Syringe/Immunization | Injection syringe
[20 empty] | UNICEF | 2008 | S0782111 | Syringe,5ml,w/needle,21Gx1.5"/BOX-100 | see product name | BOX | Syringe/Immunization | 0.001 | M3 | 0.001 |  | BOX-Syringe/Immunization | Injection syringe
[20 empty] | UNICEF | 2008 | S0782413 | Syringe,dispos,10ml,ster/BOX-100 | see product name | BOX | Syringe/other | 6706.25 | CCM | 0.0067063 |  | BOX-Syringe/other | Injection syringe
[20 empty] | UNICEF | 2008 | S0782203 | Syringe,dispos,1ml,ster/BOX-100 | see product name | BOX | Syringe/other | 2.7 | CDM | 0.0027 |  | BOX-Syringe/other | Injection syringe
[20 empty] | UNICEF | 2008 | S0782425 | Syringe,dispos,20ml,sterile/BOX-100 | see product name | BOX | Syringe/other | 11.8 | CDM | 0.0118 |  | BOX-Syringe/other | Injection syringe
[20 empty] | UNICEF | 2008 | S0782420 | Syringe,dispos,20ml,sterile/BOX-80 | see product name | BOX | Syringe/other | 7.9 | CDM | 0.0079 |  | BOX-Syringe/other | Injection syringe
[20 empty] | UNICEF | 2008 | S0782205 | Syringe,dispos,2ml,ster/BOX-100 | see product name | BOX | Syringe/other | 2.97 | CDM | 0.00297 |  | BOX-Syringe/other | Injection syringe
[20 empty] | UNICEF | 2008 | S0782405 | Syringe,dispos,5ml,ster/BOX-100 | see product name | BOX | Syringe/other | 4.67 | CDM | 0.00467 |  | BOX-Syringe/other | Injection syringe
[20 empty] | UNICEF | 2008 | S0366010 | Syringe,feeding,50ml,catheter tip,ster | see product name | EA | Tube/catheter/drain | 0.3 | CDM | 0.0003 |  | EA-Tube/catheter/drain | Medical equipment
[20 empty] | UNICEF | 2008 | S0366020 | Syringe,feeding,50ml,luer tip,ster | see product name | EA | Tube/catheter/drain | 0.2 | CDM | 0.0002 |  | EA-Tube/catheter/drain | Medical equipment
[20 empty] | UNICEF | 2008 | S0782302 | Syringe,RUP-1,10ml,w/fixed ndl/BOX-100 | see product name | BOX | Syringe/Immunization | 10 | CDM | 0.01 |  | BOX-Syringe/Immunization | Injection syringe
[20 empty] | UNICEF | 2008 | S0782303 | Syringe,RUP-1,2ml,w/fixed ndl/BOX-100 | see product name | BOX | Syringe/Immunization | 4.5 | CDM | 0.0045 |  | BOX-Syringe/Immunization | Injection syringe
[20 empty] | UNICEF | 2008 | S0782300 | Syringe,RUP-1,5ml,w/fixed ndl/BOX-100 | see product name | BOX | Syringe/Immunization | 4.5 | CDM | 0.0045 |  | BOX-Syringe/Immunization | Injection syringe
[20 empty] | UNICEF | 2008 | S0782301 | Syringe,RUP-1,5ml,w/fixed ndl/BOX-100 | see product name | BOX | Syringe/Immunization | 7 | CDM | 0.007 |  | BOX-Syringe/Immunization | Injection syringe
[20 empty] | UNICEF | 2008 | S0184510 | Table,baby dressing | see product name | EA | Other hosp. equip. | 0.116 | M3 | 0.116 |  | EA-Other hosp. equip. | Medical equipment
[20 empty] | UNICEF | 2008 | S0184505 | Table,examination | see product name | EA | Other hosp. equip. | 0.29 | M3 | 0.29 |  | EA-Other hosp. equip. | Medical equipment
[20 empty] | UNICEF | 2008 | S0184500 | Table,examination,dismant,w/access | see product name | EA | Other hosp. equip. | 186 | CDM | 0.186 |  | EA-Other hosp. equip. | Medical equipment
[20 empty] | UNICEF | 2008 | S0185005 | Table,gynaeco,delivery,w/access | see product name | EA | Other hosp. equip. | 0.593 | M3 | 0.593 |  | EA-Other hosp. equip. | Medical equipment
[20 empty] | UNICEF | 2008 | S0185000 | Table,gynaeco,dismant,w/access | see product name | EA | Other hosp. equip. | 0.27 | M3 | 0.27 |  | EA-Other hosp. equip. | Medical equipment
[20 empty] | UNICEF | 2008 | S0186502 | Table,instr,Mayo type,ss,on castors | see product name | EA | Other hosp. equip. | 0.12 | M3 | 0.12 |  | EA-Other hosp. equip. | Medical equipment
[20 empty] | UNICEF | 2008 | S0187004 | Table,instr,ss,2 trays,on castors | see product name | EA | Other hosp. equip. | 0.135 | M3 | 0.135 |  | EA-Other hosp. equip. | Medical equipment
[20 empty] | UNICEF | 2008 | S0184515 | Table,Oper.theatre,w/access. | see product name | EA | Other hosp. equip. | 0.37 | M3 | 0.37 |  | EA-Other hosp. equip. | Medical equipment
[20 empty] | IDA | 2006 | 874813 | tablet counting tray, tri-angular, 15cm | 1 | pce |  | 450 | CCM | 0.00045 | 0.00045 | pce | Roll of tape/gauze
[20 empty] | IDA | 2006 | 870352 | tabletbag reseable, 10 x 15 cm | 500 | pcs |  | 4096 | CCM | 0.004096 | 8.192e-06 | pcs | Medical equipment
[20 empty] | IDA | 2006 | 728000 | tabletbags resealable, 60x80mm | 500 | pcs |  | 993.1 | CCM | 0.0009931 | 1.9862e-06 | pcs | Medical equipment
[20 empty] | IDA | 2006 | 748000 | tabletbags resealable, 80x100mm | 500 | pcs |  | 956.18 | CCM | 0.00095618 | 1.9124e-06 | pcs | Medical equipment
[20 empty] | IDA | 2006 | 781600 | talc purified BP/EP, 1.0kg | 1 | pce |  | 3456 | CCM | 0.003456 | 0.003456 | pce | Roll of tape/gauze
[20 empty] | MissionPharma | 2008 | N0031 | Talcum powder 1kg | 1 | tin |  | 0.00397 | M3 | 0.00397 | 0.00397 | tin | Bottle of liquid
[20 empty] | MissionPharma | 2008 | N0183 | Talcum powder 2.5 kg | 1 | tin |  | 0.01112 | M3 | 0.01112 | 0.01112 | tin | Bottle of liquid
[20 empty] | UNICEF | 2008 | S0566005 | Tape umbilical,3mmx50m,non-ster | see product name | EA | Misc. dressing | 0.179 | CDM | 0.000179 |  | EA-Misc. dressing | Roll of Tape/Gauze
[20 empty] | MissionPharma | 2008 | L1177 | Tape, 3mm x 100m, umbilical | 1 | roll |  | 0.00047 | M3 | 0.00047 | 0.00047 | roll | Roll of tape/gauze
[20 empty] | MissionPharma | 2008 | M1458 | Tape, 3mm x 20m, umbilical | 1 | roll |  | 0.00013 | M3 | 0.00013 | 0.00013 | roll | Roll of tape/gauze
[20 empty] | MissionPharma | 2008 | M2068 | Tape, 3mm x 50m, Umbilical | 1 | roll |  | 0.0002 | M3 | 0.0002 | 0.0002 | roll | Roll of tape/gauze
[20 empty] | MissionPharma | 2008 | Q0046 | Tape, measure | 1 | piece |  | 3e-05 | M3 | 3e-05 | 3e-05 | piece | Medical equipment
[20 empty] | UNICEF | 2008 | S0504000 | Tape,adhesive,Z.O,perforated,10cmx5m | see product name | EA | Comp/bandage/tape | 0.56 | CDM | 0.00056 |  | EA-Comp/bandage/tape | Roll of Tape/Gauze
[20 empty] | UNICEF | 2008 | S0503010 | Tape,adhesive,Z.O.,2.5cmx5m | see product name | EA | Comp/bandage/tape | 0.07 | CDM | 7e-05 |  | EA-Comp/bandage/tape | Roll of Tape/Gauze
[20 empty] | UNICEF | 2008 | S0567000 | Tape,measure,vinyl-coated,1.5m. | see product name | EA | Other diag. equip. | 0.042 | CDM | 4.2e-05 |  | EA-Other diag. equip. | Medical equipment
[20 empty] | UNICEF | 2008 | S359143 | Td vaccine for adults,vial of 10 doses | see product name | EA | EPI vaccines | 0 |  |  |  | EA-EPI vaccines | Vaccine Vial
[20 empty] | UNICEF | 2008 | S359144 | Td vaccine for adults,vial of 20 doses | see product name | EA | EPI vaccines | 0 |  |  |  | EA-EPI vaccines | Vaccine Vial
[20 empty] | MissionPharma | 2008 | M2810 | Temephos 1% SG, 20kg | 1 | bags |  | 0.0144 | M3 | 0.0144 | 0.0144 | bags | Intravenous Bag
[20 empty] | UNICEF | 2008 | S0003639 | Tenofovir 300mg tabs/PAC-30 | see product name | EA | Antiretrovirals | 0.191 | CDM | 0.000191 |  | EA-Antiretrovirals | Bottle of Tablets
[20 empty] | MissionPharma | 2008 | A7566 | Tenofovir Disoproxil Fumerate 300mg + * Lamivudine 300mg FDC | 30 | tablets |  | 0.00036 | M3 | 0.00036 | 1.2e-05 | tablets | Bottle of Tablets
[20 empty] | MissionPharma | 2008 | A5120 | Tenofovir Disoproxil Fumerate 300mg * eq to 245mg Tenofovir Disoproxil | 30 | tablets |  | 0.00025 | M3 | 0.00025 | 8.3333e-06 | tablets | Bottle of Tablets
[20 empty] | MissionPharma | 2008 | A7564 | Tenofovir Disoproxil Fumerate 300mg + * Emtricitabine 200mg FDC | 30 | tablet |  | 0.00036 | M3 | 0.00036 | 1.2e-05 | tablet | Bottle of Tablets
[20 empty] | MissionPharma | 2008 | L2605 | Test kit, GOT complete, 10 x 10ml | 1 | strips |  | 0.00083 | M3 | 0.00083 | 0.00083 | strips | Rapid Test
[20 empty] | MissionPharma | 2008 | L2604 | Test kit, GPT complete, 10 x 10ml | 1 | strips |  | 0.00086 | M3 | 0.00086 | 0.00086 | strips | Rapid Test
[20 empty] | MissionPharma | 2008 | M2193 | Test kit, HBsAg (Determine), 100 tests * Rapid test, without chasebuffer | 1 | strips |  | 0.00077 | M3 | 0.00077 | 0.00077 | strips | Rapid Test
[20 empty] | MissionPharma | 2008 | M3811 | Test kit, HBsAg, Rapid, 25 tests Hepatitis B, Casette | 1 | strips |  | 0.00189 | M3 | 0.00189 | 0.00189 | strips | Rapid Test
[20 empty] | MissionPharma | 2008 | M1820 | Test kit, HIV 1+2 (Capillus), 100 tests Rapid test | 1 | strips |  | 0.00367 | M3 | 0.00367 | 0.00367 | strips | Rapid Test
[20 empty] | MissionPharma | 2008 | M2764 | Test kit, HIV 1+2 (ClearView), Rapid test, 25 tests/kit (1 test/pouch) | 1 | strips |  | 0.00607 | M3 | 0.00607 | 0.00607 | strips | Rapid Test
[20 empty] | MissionPharma | 2008 | L2497 | Test kit, HIV 1+2 (Determine), 100 tests without chasebuffer | 1 | strips |  | 0.00089 | M3 | 0.00089 | 0.00089 | strips | Rapid Test
[20 empty] | MissionPharma | 2008 | M2806 | Test kit, HIV 1+2 (DoubleCheck), 100 * tests, Rapid test | 1 | strips |  | 0.00797 | M3 | 0.00797 | 0.00797 | strips | Rapid Test
[20 empty] | MissionPharma | 2008 | M1821 | Test kit, HIV 1+2 (ELISA), 192 tests Vironostica Uniform II Plus 0 | 1 | strips |  | 0.0065 | M3 | 0.0065 | 0.0065 | strips | Rapid Test
[20 empty] | MissionPharma | 2008 | M2655 | Test kit, HIV 1+2 (Genie II), 40 tests Rapid test, Enzyme Immunoassay | 1 | strips |  | 0.00735 | M3 | 0.00735 | 0.00735 | strips | Rapid Test
[20 empty] | MissionPharma | 2008 | M2615 | Test kit, HIV 1+2 (Genscreen), 96 tests Ultra version Ag/Ab | 1 | strips |  | 0.00446 | M3 | 0.00446 | 0.00446 | strips | Rapid Test
[20 empty] | MissionPharma | 2008 | M2452 | Test kit, HIV 1+2 (ImmunoComb), 36 tests Bi-Spot | 1 | strips |  | 0.00146 | M3 | 0.00146 | 0.00146 | strips | Rapid Test
[20 empty] | MissionPharma | 2008 | M3039 | Test kit, HIV 1+2 (Oraquick), 100 tests | 1 | strips |  | 0.03046 | M3 | 0.03046 | 0.03046 | strips | Rapid Test
[20 empty] | MissionPharma | 2008 | M3702 | Test kit, HIV 1+2 (Retrocheck), 25 tests whole blood/serum, Rapid test | 1 | strips |  | 0.00189 | M3 | 0.00189 | 0.00189 | strips | Rapid Test
[20 empty] | MissionPharma | 2008 | M2947 | Test kit, HIV 1+2 (Stat-Pak), 20 tests cassette | 1 | strips |  | 0 | M3 | 0 | 0 | strips | Rapid Test
[20 empty] | MissionPharma | 2008 | M2616 | Test kit, HIV 1+2 (Uni-Gold), 20 tests Rapid test | 1 | strips |  | 0.00569 | M3 | 0.00569 | 0.00569 | strips | Rapid Test
[20 empty] | MissionPharma | 2008 | M2805 | Test kit, Malaria (Hexagon), 20 tests Rapid test | 1 | strips |  | 0 | M3 | 0 | 0 | strips | Rapid Test
[20 empty] | MissionPharma | 2008 | M2942 | Test kit, Malaria (Paracheck), 25 tests cassette device, Rapid test | 1 | strips |  | 0.00217 | M3 | 0.00217 | 0.00217 | strips | Rapid Test
[20 empty] | MissionPharma | 2008 | L1779 | Test kit, Syphilis, RPR, 100 tests | 1 | strips |  | 0.00103 | M3 | 0.00103 | 0.00103 | strips | Rapid Test
[20 empty] | MissionPharma | 2008 | M3006 | Test kit, Syphilis, RPR, 250 tests | 1 | strips |  | 0.00042 | M3 | 0.00042 | 0.00042 | strips | Rapid Test
[20 empty] | MissionPharma | 2008 | L2611 | Test kit, Syphilis, RPR, 500 tests | 1 | strips |  | 0.00294 | M3 | 0.00294 | 0.00294 | strips | Rapid Test
[20 empty] | MissionPharma | 2008 | M3040 | Test kit, Syphilis, TP-PA, 220 tests (Serodia - 55 x 4 tests) | 1 | strips |  | 0.00253 | M3 | 0.00253 | 0.00253 | strips | Rapid Test
[20 empty] | MissionPharma | 2008 | L2608 | Test strips (urine), combi-2 Glucose + Protein | 100 | strips |  | 0.00033 | M3 | 0.00033 | 3.3e-06 | strips | Rapid Test
[20 empty] | MissionPharma | 2008 | M3620 | Test strips (urine), combi-8 Gluc,Bilb,Ket,Blood,pH,Prot,Urobil,Nitr. | 100 | strips |  | 0.00032 | M3 | 0.00032 | 3.2e-06 | strips | Rapid Test
[20 empty] | MissionPharma | 2008 | L1477 | Test strips (urine), Glucose | 100 | strips |  | 0.00026 | M3 | 0.00026 | 2.6e-06 | strips | Rapid Test
[20 empty] | MissionPharma | 2008 | M1550 | Test strips (urine), Keton | 100 | strips |  | 0.00019 | M3 | 0.00019 | 1.9e-06 | strips | Rapid Test
[20 empty] | MissionPharma | 2008 | L1795 | Test strips (urine), Protein | 100 | strips |  | 0.00022 | M3 | 0.00022 | 2.2e-06 | strips | Rapid Test
[20 empty] | IDA | 2006 | 916000 | test tubes, glass, 160 x16mm | 100 | pcs |  | 5000 | CCM | 0.005 | 5e-05 | pcs | Medical equipment
[20 empty] | IDA | 2006 | 296202 | tetanus antitoxin 1.500 iu, 1ml, for injection (***) | 50 | amps |  | 1000 | CCM | 0.001 | 2e-05 | amps | Injection Vial
[20 empty] | IDA | 2006 | 296902 | tetanus vaccine 20doses/vial (tetanus toxoid) (***) | 25 | vials |  | 1002 | CCM | 0.001002 | 4.008e-05 | vials | Injection Vial
[20 empty] | MissionPharma | 2008 | I0093 | Tetracaine 0.5%, 10ml, eye drops | 100 | bottles |  | 0.00469 | M3 | 0.00469 | 4.69e-05 | bottles | Bottle of Liquid
[20 empty] | IDA | 2006 | 328203 | tetracaine HCl 0.5% eye drops, 10ml (amethocaine) | 10 | btls |  | 459 | CCM | 0.000459 | 4.59e-05 | btls | Bottle of Liquid
[20 empty] | UNICEF | 2008 | S1510000 | Tetracycline eye ointment 1%/TBE-5g | see product name | TBE | Ophtalmological | 17.804 | CCM | 1.7804e-05 |  | TBE-Ophtalmological | Tube of ointment
[20 empty] | IDA | 2006 | 328404 | tetracycline HCl 1% eye ointment, 5g | 50 | tubes |  | 2227.5 | CCM | 0.0022275 | 4.455e-05 | tubes | Tube of ointment
[20 empty] | MissionPharma | 2008 | I0078 | Tetracycline HCl 1%, 5g, eye ointment | 50 | tubes |  | 0.00189 | M3 | 0.00189 | 3.78e-05 | tubes | Tube of ointment
[20 empty] | MissionPharma | 2008 | D0004 | Tetracycline HCl 250mg | 1000 | capsules |  | 0.00163 | M3 | 0.00163 | 1.63e-06 | capsules | Bottle of Tablets
[20 empty] | IDA | 2006 | 379003 | tetracycline HCl 3% skin ointment, 15g | 10 | tubes |  | 1083 | CCM | 0.001083 | 0.0001083 | tubes | Tube of ointment
[20 empty] | MissionPharma | 2008 | H0006 | Tetracycline HCl 3%, 15g, ointment | 1 | tube |  | 0.0001 | M3 | 0.0001 | 0.0001 | tube | Tube of ointment
[20 empty] | IDA | 2006 | 842150 | thermometer digital | 1 | pce |  | 25 | CCM | 2.5e-05 | 2.5e-05 | pce | Roll of tape/gauze
[20 empty] | MissionPharma | 2008 | M2384 | Thermometer, clinical, flat type | 12 | pieces |  | 0.00043 | M3 | 0.00043 | 3.5833e-05 | pieces | Medical equipment
[20 empty] | MissionPharma | 2008 | M1601 | Thermometer, clinical, oral w/cover | 1 | piece |  | 4e-05 | M3 | 4e-05 | 4e-05 | piece | Medical equipment
[20 empty] | MissionPharma | 2008 | L0905 | Thermometer, digital | 1 | piece |  | 0.00017 | M3 | 0.00017 | 0.00017 | piece | Medical equipment
[20 empty] | UNICEF | 2008 | S0480900 | Thermometer,clinical,30-40C ** | see product name | EA | Other diag. equip. | 0.018 | CDM | 1.8e-05 |  | EA-Other diag. equip. | Medical equipment
[20 empty] | UNICEF | 2008 | S0481053 | Thermometer,clinical,digital,32-43ºC | see product name | EA | Other diag. equip. | 0.015 | CDM | 1.5e-05 |  | EA-Other diag. equip. | Medical equipment
[20 empty] | MissionPharma | 2008 | A0259 | Thiacethazone 50mg + Isoniazid 100mg | 1000 | tablets |  | 0.00095 | M3 | 0.00095 | 9.5e-07 | tablets | Bottle of Tablets
[20 empty] | UNICEF | 2008 | S1572010 | Thiamine 50mg tabs/PAC-100 | see product name | PAC | Minerals & vitamins | 0.091 | CDM | 9.1e-05 |  | PAC-Minerals & vitamins | Bottle of Tablets
[20 empty] | UNICEF | 2008 | S1569600 | Thiopental pdr/inj 1g vial/BOX-25 | see product name | BOX | Anaesthetics | 2.91 | CDM | 0.00291 |  | BOX-Anaesthetics | Injection Vial
[20 empty] | IDA | 2006 | 634200 | thiopental sodium 1g, powder for injection | 50 | vials |  | 3484 | CCM | 0.003484 | 6.968e-05 | vials | Injection Vial
[20 empty] | IDA | 2006 | 634000 | thiopental sodium, 500mg, powder for injection | 50 | vials |  | 3854 | CCM | 0.003854 | 7.708e-05 | vials | Injection Vial
[20 empty] | MissionPharma | 2008 | E0738 | Thiopentone Sodium 1g | 50 | vials |  | 0.00407 | M3 | 0.00407 | 8.14e-05 | vials | Injection Vial
[20 empty] | MissionPharma | 2008 | E1204 | Thiopentone Sodium 500mg | 50 | vials |  | 0.00412 | M3 | 0.00412 | 8.24e-05 | vials | Injection Vial
[20 empty] | MissionPharma | 2008 | M1040 | Thoracic drain with trocar, CH 16 | 1 | piece |  | 0.00024 | M3 | 0.00024 | 0.00024 | piece | Medical equipment
[20 empty] | MissionPharma | 2008 | M0315 | Thoracic drain with trocar, CH 20 | 1 | piece |  | 0.00063 | M3 | 0.00063 | 0.00063 | piece | Medical equipment
[20 empty] | MissionPharma | 2008 | M0403 | Thoracic drain with trocar, CH 24 | 1 | piece |  | 0.00337 | M3 | 0.00337 | 0.00337 | piece | Medical equipment
[20 empty] | MissionPharma | 2008 | M0316 | Thoracic drain with trocar, CH 28 | 1 | piece |  | 0.00034 | M3 | 0.00034 | 0.00034 | piece | Medical equipment
[20 empty] | MissionPharma | 2008 | M2003 | Thoracic drain with trocar, CH 30 | 1 | piece |  | 0.00012 | M3 | 0.00012 | 0.00012 | piece | Medical equipment
[20 empty] | MissionPharma | 2008 | M0404 | Thoracic drain with trocar, CH 32 | 1 | piece |  | 0.00034 | M3 | 0.00034 | 0.00034 | piece | Medical equipment
[20 empty] | IDA | 2006 | 840646 | timer 60 min. + signal 1975 | 1 | pce |  | 347 | CCM | 0.000347 | 0.000347 | pce | Roll of tape/gauze
[20 empty] | MissionPharma | 2008 | L2278 | Timer, interval 0-60min, w/audible signal | 1 | piece |  | 0.00025 | M3 | 0.00025 | 0.00025 | piece | Medical equipment
[20 empty] | UNICEF | 2008 | S0983400 | Timer,60 min | see product name | EA | Other ster. equip. | 0.873 | CDM | 0.000873 |  | EA-Other ster. equip. | Medical equipment
[20 empty] | UNICEF | 2008 | S0845010 | Timer,respiration for ARI | see product name | EA | Other diag. equip. | 212.85 | CCM | 0.00021285 |  | EA-Other diag. equip. | Medical equipment
[20 empty] | IDA | 2006 | 328502 | timolol 0.25% eye-drops, 5ml | 10 | btls |  | 289 | CCM | 0.000289 | 2.89e-05 | btls | Bottle of Liquid
[20 empty] | MissionPharma | 2008 | I0063 | Timolol 0.25%, 5ml, eye drops | 1 | bottle |  | 8e-05 | M3 | 8e-05 | 8e-05 | bottle | Bottle of Liquid
[20 empty] | IDA | 2006 | 328701 | timolol 0.5 % eye drops, 5ml | 10 | btls |  | 336 | CCM | 0.000336 | 3.36e-05 | btls | Bottle of Liquid
[20 empty] | IDA | 2006 | 187602 | tinidazole 500mg | 100 | tabs |  | 456 | CCM | 0.000456 | 4.56e-06 | tabs | Bottle of Tablets
[20 empty] | UNICEF | 2008 | S0003333 | Tinidazole 500mg tablets/PAC-12 | see product name | PAC | Antiprotozoal | 0.063 | CDM | 6.3e-05 |  | PAC-Antiprotozoal | Blister Pack of Tablets
[20 empty] | MissionPharma | 2008 | M3024 | Tips, pipette, 1000 microl., blue | 1000 | pieces |  | 0.00822 | M3 | 0.00822 | 8.22e-06 | pieces | Medical equipment
[20 empty] | MissionPharma | 2008 | M3570 | Tips, pipette, 200 microl., yellow | 1000 | pieces |  | 0.00343 | M3 | 0.00343 | 3.43e-06 | pieces | Medical equipment
[20 empty] | IDA | 2006 | 843295 | toilet soap in wrapper, 100g | 1 | pce |  | 238 | CCM | 0.000238 | 0.000238 | pce | Roll of tape/gauze
[20 empty] | MissionPharma | 2008 | L0442 | Tongue depressor, wood | 100 | pieces |  | 0.00062 | M3 | 0.00062 | 6.2e-06 | pieces | Medical equipment
[20 empty] | IDA | 2006 | 721000 | tongue depressor, wood, 15cmx18mm | 100 | pcs |  | 621 | CCM | 0.000621 | 6.21e-06 | pcs | Medical equipment
[20 empty] | UNICEF | 2008 | S0621000 | Tongue depressor,wooden,dispos./BOX-500 | see product name | BOX | Other diag. equip. | 3.219 | CDM | 0.003219 |  | BOX-Other diag. equip. | Medical equipment
[20 empty] | IDA | 2006 | 901100 | tourniquet (arm), cotton white, with buckle | 1 | pce |  | 174 | CCM | 0.000174 | 0.000174 | pce | Roll of tape/gauze
[20 empty] | MissionPharma | 2008 | M2653 | Tourniquet, fabric, app. 50 x 2cm | 1 | piece |  | 0.00019 | M3 | 0.00019 | 0.00019 | piece | Medical equipment
[20 empty] | IDA | 2006 | 872580 | tourniquet, latex rubber, 50 x 1.8 cm | 1 | pce |  | 150 | CCM | 0.00015 | 0.00015 | pce | Roll of tape/gauze
[20 empty] | MissionPharma | 2008 | L0796 | Tourniquet, latex, 1m | 1 | piece |  | 2e-05 | M3 | 2e-05 | 2e-05 | piece | Medical equipment
[20 empty] | UNICEF | 2008 | S0385000 | Tourniquet,latex rubber,75cm | see product name | EA | Misc. renew. plastic | 39.375 | CCM | 3.9375e-05 |  | EA-Misc. renew. plastic | Medical equipment
[20 empty] | IDA | 2006 | 028002 | tramadol HCl 100mg/2ml, for injection | 100 | amps |  | 2754.4 | CCM | 0.0027544 | 2.7544e-05 | amps | Injection Vial
[20 empty] | MissionPharma | 2008 | D0081 | Tramadol HCl 50mg | 100 | capsules |  | 0.00143 | M3 | 0.00143 | 1.43e-05 | capsules | Bottle of Tablets
[20 empty] | MissionPharma | 2008 | E0304 | Tramadol HCl 50mg/ml, 2ml | 100 | ampoules |  | 0.00162 | M3 | 0.00162 | 1.62e-05 | ampoules | Injection Vial
[20 empty] | UNICEF | 2008 | S0279000 | Tray,dressing,ss,300x200x30mm | see product name | EA | Steel utensils | 0.9 | CDM | 0.0009 |  | EA-Steel utensils | Medical equipment
[20 empty] | UNICEF | 2008 | S0270000 | Tray,instr,ss,225x125x50mm,w/cover | see product name | EA | Steel utensils | 1.75 | CDM | 0.00175 |  | EA-Steel utensils | Medical equipment
[20 empty] | UNICEF | 2008 | S0276500 | Tray,instr,ss,310x195x63mm,w/cover | see product name | EA | Steel utensils | 4.1 | CDM | 0.0041 |  | EA-Steel utensils | Medical equipment
[20 empty] | UNICEF | 2008 | S0278000 | Tray,Mayo table,ss,480x330x19mm | see product name | EA | Steel utensils | 0.666 | CDM | 0.000666 |  | EA-Steel utensils | Medical equipment
[20 empty] | UNICEF | 2008 | S0003214 | Trisodium citrate,bulk/KG | see product name | KG | Pharma raw materials | 4 | CDM | 0.004 |  | KG-Pharma raw materials | Medical equipment
[20 empty] | UNICEF | 2008 | S0101605 | Trolley,dressing,ss,2 trays | see product name | EA | Other hosp. equip. | 0.08 | M3 | 0.08 |  | EA-Other hosp. equip. | Medical equipment
[20 empty] | UNICEF | 2008 | S0101610 | Trolley,emergency,w/drawers | see product name | EA | Other hosp. equip. | 0.153 | M3 | 0.153 |  | EA-Other hosp. equip. | Medical equipment
[20 empty] | UNICEF | 2008 | S0101615 | Trolley,soiled linen | see product name | EA | Other hosp. equip. | 0.243 | M3 | 0.243 |  | EA-Other hosp. equip. | Medical equipment
[20 empty] | IDA | 2006 | 329001 | tropicamide 0.5% eye drops, 5ml | 10 | btls |  | 278 | CCM | 0.000278 | 2.78e-05 | btls | Bottle of Liquid
[20 empty] | MissionPharma | 2008 | L1067 | Trousers, for hanging balance | 1 | pair |  | 0.00033 | M3 | 0.00033 | 0.00033 | pair | Medical equipment
[20 empty] | IDA | 2006 | 872114 | TST (time,steam,temperature) indicator spots | 300 | pcs |  | 450 | CCM | 0.00045 | 1.5e-06 | pcs | Medical equipment
[20 empty] | IDA | 2006 | 850202 | TST (time,steam,temperature) indicator strips (PIS E10/06) | 100 | strips |  | 100 | CCM | 0.0001 | 1e-06 | strips | Rapid Test
[20 empty] | UNICEF | 2008 | S359153 | TT vaccine,adsorbed,vial of 10 doses | see product name | EA | EPI vaccines | 0 |  |  |  | EA-EPI vaccines | Vaccine Vial
[20 empty] | UNICEF | 2008 | S359154 | TT vaccine,adsorbed,vial of 20 doses | see product name | EA | EPI vaccines | 0 |  |  |  | EA-EPI vaccines | Vaccine Vial
[20 empty] | UNICEF | 2008 | S0760800 | Tube suction,Yankauer,270mm | see product name | EA | Misc. surg. instrum. | 0.16 | CDM | 0.00016 |  | EA-Misc. surg. instrum. | Medical equipment
[20 empty] | MissionPharma | 2008 | L1146 | Tube, Duodenal, Levin, CH 12 | 1 | piece |  | 0.00022 | M3 | 0.00022 | 0.00022 | piece | Medical equipment
[20 empty] | MissionPharma | 2008 | L1147 | Tube, Duodenal, Levin, CH 14 | 1 | piece |  | 0.00023 | M3 | 0.00023 | 0.00023 | piece | Medical equipment
[20 empty] | MissionPharma | 2008 | L1148 | Tube, Duodenal, Levin, CH 16 | 1 | piece |  | 0.00028 | M3 | 0.00028 | 0.00028 | piece | Medical equipment
[20 empty] | MissionPharma | 2008 | L1149 | Tube, Duodenal, Levin, CH 18 | 1 | piece |  | 0.00022 | M3 | 0.00022 | 0.00022 | piece | Medical equipment
[20 empty] | MissionPharma | 2008 | L0292 | Tube, Feeding, CH 05 | 1 | piece |  | 0.00013 | M3 | 0.00013 | 0.00013 | piece | Medical equipment
[20 empty] | MissionPharma | 2008 | L0267 | Tube, Feeding, CH 06 | 1 | piece |  | 9e-05 | M3 | 9e-05 | 9e-05 | piece | Medical equipment
[20 empty] | MissionPharma | 2008 | L0268 | Tube, Feeding, CH 08 | 1 | piece |  | 0.00013 | M3 | 0.00013 | 0.00013 | piece | Medical equipment
[20 empty] | MissionPharma | 2008 | L0336 | Tube, Feeding, CH 10 | 1 | piece |  | 9e-05 | M3 | 9e-05 | 9e-05 | piece | Medical equipment
[20 empty] | MissionPharma | 2008 | M3037 | Tube, hematrocite, 7 microlitres, * with heparine | 100 | pieces |  | 0.00031 | M3 | 0.00031 | 3.1e-06 | pieces | Medical equipment
[20 empty] | UNICEF | 2008 | S0372000 | Tube,asp/feed,CH06,L125cm,ster,disp | see product name | EA | Tube/catheter/drain | 0.101 | CDM | 0.000101 |  | EA-Tube/catheter/drain | Medical equipment
[20 empty] | UNICEF | 2008 | S0372010 | Tube,asp/feed,CH08,L125cm,ster,disp | see product name | EA | Tube/catheter/drain | 0.232 | CDM | 0.000232 |  | EA-Tube/catheter/drain | Medical equipment
[20 empty] | UNICEF | 2008 | S0372020 | Tube,asp/feed,CH12,L125cm,ster,disp | see product name | EA | Tube/catheter/drain | 0.232 | CDM | 0.000232 |  | EA-Tube/catheter/drain | Medical equipment
[20 empty] | UNICEF | 2008 | S0370500 | Tube,asp/feed,CH16,L125cm,ster,disp | see product name | EA | Tube/catheter/drain | 0.3 | CDM | 0.0003 |  | EA-Tube/catheter/drain | Medical equipment
[20 empty] | UNICEF | 2008 | S0383000 | Tube,endotrach,3,w/o cuff,ster,disp | see product name | EA | Tube/catheter/drain | 6 | CDM | 0.006 |  | EA-Tube/catheter/drain | Medical equipment
[20 empty] | UNICEF | 2008 | S0383010 | Tube,endotrach,3.5,w/o cuff,ster,disp | see product name | EA | Tube/catheter/drain | 6 | CDM | 0.006 |  | EA-Tube/catheter/drain | Medical equipment
[20 empty] | UNICEF | 2008 | S0383020 | Tube,endotrach,6.5,w/cuff,ster,disp | see product name | EA | Tube/catheter/drain | 558.6 | CCM | 0.0005586 |  | EA-Tube/catheter/drain | Medical equipment
[20 empty] | UNICEF | 2008 | S0383030 | Tube,endotrach,7,w/cuff,ster,disp | see product name | EA | Tube/catheter/drain | 6 | CDM | 0.006 |  | EA-Tube/catheter/drain | Medical equipment
[20 empty] | UNICEF | 2008 | S0383040 | Tube,endotrach,7.5,w/cuff,ster,disp | see product name | EA | Tube/catheter/drain | 6 | CDM | 0.006 |  | EA-Tube/catheter/drain | Medical equipment
[20 empty] | UNICEF | 2008 | S0383050 | Tube,endotrach,8,w/cuff,ster,disp | see product name | EA | Tube/catheter/drain | 6 | CDM | 0.006 |  | EA-Tube/catheter/drain | Medical equipment
[20 empty] | UNICEF | 2008 | S0373500 | Tube,feeding,CH05,L40cm,ster,disp | see product name | EA | Tube/catheter/drain | 0.099 | CDM | 9.9e-05 |  | EA-Tube/catheter/drain | Medical equipment
[20 empty] | UNICEF | 2008 | S0373000 | Tube,feeding,CH08,L40cm,ster,disp | see product name | EA | Tube/catheter/drain | 0.101 | CDM | 0.000101 |  | EA-Tube/catheter/drain | Medical equipment
[20 empty] | UNICEF | 2008 | S0378010 | Tube,rectal,CH20,L30cm,ster,disp | see product name | EA | Tube/catheter/drain | 0.288 | CDM | 0.000288 |  | EA-Tube/catheter/drain | Medical equipment
[20 empty] | UNICEF | 2008 | S0379010 | Tube,rectal,CH24,L30cm,ster,disp | see product name | EA | Tube/catheter/drain | 0.288 | CDM | 0.000288 |  | EA-Tube/catheter/drain | Medical equipment
[20 empty] | UNICEF | 2008 | S0382000 | Tube,rubber,ID 7mm,L1.5m | see product name | EA | Tube/catheter/drain | 0.595 | CDM | 0.000595 |  | EA-Tube/catheter/drain | Medical equipment
[20 empty] | UNICEF | 2008 | S0374010 | Tube,suction,CH08,L50cm,ster,disp | see product name | EA | Tube/catheter/drain | 0.09 | CDM | 9e-05 |  | EA-Tube/catheter/drain | Medical equipment
[20 empty] | UNICEF | 2008 | S0374015 | Tube,suction,CH10,L50cm,ster,disp | see product name | EA | Tube/catheter/drain | 0.09 | CDM | 9e-05 |  | EA-Tube/catheter/drain | Medical equipment
[20 empty] | UNICEF | 2008 | S0374025 | Tube,suction,CH14,L50cm,ster,disp | see product name | EA | Tube/catheter/drain | 0.09 | CDM | 9e-05 |  | EA-Tube/catheter/drain | Medical equipment
[20 empty] | UNICEF | 2008 | S0374030 | Tube,suction,CH16,L50cm,ster,disp | see product name | EA | Tube/catheter/drain | 0.09 | CDM | 9e-05 |  | EA-Tube/catheter/drain | Medical equipment
[20 empty] | IDA | 2006 | 297406 | tuberculin (ppd) 10 iu/0.1ml, 1.5ml powder for injection (*) | 1 | vial |  | 32 | CCM | 3.2e-05 | 3.2e-05 | vial | Injection Vial
[20 empty] | MissionPharma | 2008 | M3568 | Turk solution, 1000ml | 1 | bottle |  | 0.00251 | M3 | 0.00251 | 0.00251 | bottle | Bottle of Liquid
[20 empty] | IDA | 2006 | 736502 | umbilical cord clamp, disposable | 50 | pcs |  | 1633.5 | CCM | 0.0016335 | 3.267e-05 | pcs | Medical equipment
[20 empty] | IDA | 2006 | 848327 | umbilical cord tie, 3mm non-sterile, 100m | 1 | roll |  | 493.2 | CCM | 0.0004932 | 0.0004932 | roll | Roll of tape/gauze
[20 empty] | IDA | 2006 | 950300 | undercast padding, synthetic 7,5cm x 2,7m | 12 | pcs |  | 7000 | CCM | 0.007 | 0.00058333 | pcs | Medical equipment
[20 empty] | MissionPharma | 2008 | M1784 | Urinal, male, ss | 1 | piece |  | 0.0051 | M3 | 0.0051 | 0.0051 | piece | Medical equipment
[20 empty] | IDA | 2006 | 691800 | urine 7 teststrip (Combur7, Gen7) U27 | 100 | strips |  | 460 | CCM | 0.00046 | 4.6e-06 | strips | Rapid Test
[20 empty] | IDA | 2006 | 693900 | urine 9 teststrips (Combur/9 ) | 50 | strips |  | 240 | CCM | 0.00024 | 4.8e-06 | strips | Rapid Test
[20 empty] | MissionPharma | 2008 | L0700 | Urine bag, with NRV, 90cm tube, 2L | 1 | piece |  | 0.00028 | M3 | 0.00028 | 0.00028 | piece | Medical equipment
[20 empty] | IDA | 2006 | 719901 | urine collecting bag 2000ml, with tap and valve | 10 | pcs |  | 3786.75 | CCM | 0.0037868 | 0.00037868 | pcs | Medical equipment
[20 empty] | IDA | 2006 | 840352 | urine specimen container with lid, 150ml | 500 | pcs |  | 91368 | CCM | 0.091368 | 0.00018274 | pcs | Medical equipment
[20 empty] | IDA | 2006 | 692200 | urine test strips, glucose (U19) | 100 | strips |  | 289 | CCM | 0.000289 | 2.89e-06 | strips | Rapid Test
[20 empty] | IDA | 2006 | 692400 | urine test strips, ketones (ketur/keto/keto U15) | 100 | strips |  | 333 | CCM | 0.000333 | 3.33e-06 | strips | Rapid Test
[20 empty] | IDA | 2006 | 692100 | urine test strips, protein | 100 | strips |  | 307 | CCM | 0.000307 | 3.07e-06 | strips | Rapid Test
[20 empty] | IDA | 2006 | 692800 | urine test strips, protein/glucose (GP2 020) | 100 | strips |  | 296 | CCM | 0.000296 | 2.96e-06 | strips | Rapid Test
[20 empty] | IDA | 2006 | 692700 | urine test strips, protein/glucose/pH | 100 | strips |  | 319 | CCM | 0.000319 | 3.19e-06 | strips | Rapid Test
[20 empty] | MissionPharma | 2008 | M3527 | Vaccine cold box (large), capacity 20L | 1 | piece |  | 0.23086 | M3 | 0.23086 | 0.23086 | piece | Medical equipment
[20 empty] | MissionPharma | 2008 | M3427 | Vaccine cold box (small), capacity 0.9L | 1 | piece |  | 0.01 | M3 | 0.01 | 0.01 | piece | Medical equipment
[20 empty] | MissionPharma | 2008 | M3537 | Vaccine cold box, capacity 7.2L | 1 | piece |  | 0.09 | M3 | 0.09 | 0.09 | piece | Medical equipment
[20 empty] | MissionPharma | 2008 | M3536 | Vaccine cold box, capacity 8.6L | 1 | piece |  | 0.26 | M3 | 0.26 | 0.26 | piece | Medical equipment
[20 empty] | MissionPharma | 2008 | E0794 | Vaccine, DTP, 20 doses | 1 | vial |  | 0.0002 | M3 | 0.0002 | 0.0002 | vial | Injection Vial
[20 empty] | MissionPharma | 2008 | E0775 | Vaccine, Rabies, 1 dose w/diluent | 5 | vials |  | 0.0018 | M3 | 0.0018 | 0.00036 | vials | Injection Vial
[20 empty] | MissionPharma | 2008 | E0604 | Vaccine, Tetanus, 20 doses | 1 | vial |  | 5e-05 | M3 | 5e-05 | 5e-05 | vial | Injection Vial
[20 empty] | IDA | 2006 | 717000 | vacuum extractor Malmstrom, complete | 1 | pce |  | 25338 | CCM | 0.025338 | 0.025338 | pce | Roll of tape/gauze
[20 empty] | UNICEF | 2008 | S0791500 | Vacuum extractor,Bird,manual,comple.set | see product name | EA | Misc. surg. instrum. | 24.969 | CDM | 0.024969 |  | EA-Misc. surg. instrum. | Medical equipment
[20 empty] | IDA | 2006 | 074001 | valproic acid 150mg, enteric coated | 100 | caps |  | 296 | CCM | 0.000296 | 2.96e-06 | caps | Bottle of Tablets
[20 empty] | MissionPharma | 2008 | H0284 | Vaseline 500g, sterilized | 1 | jar |  | 0.00126 | M3 | 0.00126 | 0.00126 | jar | Bottle of liquid
[20 empty] | IDA | 2006 | 298900 | VDRL carbon antigen (vd24), 5ml (**) | 1 | amp |  | 54 | CCM | 5.4e-05 | 5.4e-05 | amp | Injection Vial
[20 empty] | MissionPharma | 2008 | E1671 | Vecuronium Bromide 10mg | 10 | vials |  | 0.00062 | M3 | 0.00062 | 6.2e-05 | vials | Injection Vial
[20 empty] | IDA | 2006 | 350504 | vecuronium bromide 10mg, powder for injection | 5 | vials |  | 201 | CCM | 0.000201 | 4.02e-05 | vials | Injection Vial
[20 empty] | MissionPharma | 2008 | E1009 | Vecuronium Bromide 4mg w/solvent | 50 | vials |  | 0.00447 | M3 | 0.00447 | 8.94e-05 | vials | Injection Vial
[20 empty] | IDA | 2006 | 350402 | vecuronium bromide 4mg, powder for injection | 25 | vials |  | 405 | CCM | 0.000405 | 1.62e-05 | vials | Injection Vial
[20 empty] | IDA | 2006 | 464100 | verapamil HCl 40mg, coated | 100 | tabs |  | 62 | CCM | 6.2e-05 | 6.2e-07 | tabs | Bottle of Tablets
[20 empty] | MissionPharma | 2008 | A0784 | Verapamil HCl 40mg, coated | 100 | tablets |  | 0.00015 | M3 | 0.00015 | 1.5e-06 | tablets | Bottle of Tablets
[20 empty] | IDA | 2006 | 303701 | vinblastine sulphate 10mg/10ml, for injection (**) | 5 | vials |  | 245 | CCM | 0.000245 | 4.9e-05 | vials | Injection Vial
[20 empty] | MissionPharma | 2008 | E1553 | Vincristine 1mg w/solvent (combi-pack) | 1 | vial |  | 0.00064 | M3 | 0.00064 | 0.00064 | vial | Injection Vial
[20 empty] | MissionPharma | 2008 | E1433 | Vincristine 2mg w/solvent (combi-pack) | 1 | vial |  | 0.00025 | M3 | 0.00025 | 0.00025 | vial | Injection Vial
[20 empty] | UNICEF | 2008 | S0003335 | Vincristine pdr/inj,1mg,vial | see product name | EA | Antineoplastics | 0 |  |  |  | EA-Antineoplastics | Injection Vial
[20 empty] | UNICEF | 2008 | S0003336 | Vincristine solution/inj,1mg/ml,vial | see product name | EA | Antineoplastics | 0 |  |  |  | EA-Antineoplastics | Injection Vial
[20 empty] | IDA | 2006 | 304000 | vincristine sulphate 1mg, powder for injection + 10 ml solvent (**) | 1 | vial |  | 200 | CCM | 0.0002 | 0.0002 | vial | Injection Vial
[20 empty] | IDA | 2006 | 621800 | vitamin A 50.000 iu (retinol) | 1000 | caps |  | 1840.08 | CCM | 0.0018401 | 1.8401e-06 | caps | Bottle of Tablets
[20 empty] | IDA | 2006 | 622001 | vitamin A 100.000 IU (retinol) | 1000 | caps |  | 1725.6 | CCM | 0.0017256 | 1.7256e-06 | caps | Bottle of Tablets
[20 empty] | IDA | 2006 | 621900 | vitamin A 200.000 iu (retinol) | 1000 | caps |  | 1626.88 | CCM | 0.0016269 | 1.6269e-06 | caps | Bottle of Tablets
[20 empty] | MissionPharma | 2008 | D0031 | Vitamin A 200.000IU (Retinol) | 1000 | capsules |  | 0.00076 | M3 | 0.00076 | 7.6e-07 | capsules | Bottle of Tablets
[20 empty] | MissionPharma | 2008 | D0005 | Vitamin A 50.000 IU (Retinol) | 1000 | capsules |  | 0.00177 | M3 | 0.00177 | 1.77e-06 | capsules | Bottle of Tablets
[20 empty] | IDA | 2006 | 623400 | vitamin B compound | 1000 | tabs |  | 440 | CCM | 0.00044 | 4.4e-07 | tabs | Bottle of Tablets
[20 empty] | MissionPharma | 2008 | A0080 | Vitamin B compound | 1000 | tablets |  | 0.00057 | M3 | 0.00057 | 5.7e-07 | tablets | Bottle of Tablets
[20 empty] | MissionPharma | 2008 | E0032 | Vitamin B compound 2ml | 100 | ampoules |  | 0.00326 | M3 | 0.00326 | 3.26e-05 | ampoules | Injection Vial
[20 empty] | IDA | 2006 | 625500 | vitamin B1 100mg/2ml, for injection (thiamine HCl) | 100 | amps |  | 2300 | CCM | 0.0023 | 2.3e-05 | amps | Injection Vial
[20 empty] | MissionPharma | 2008 | A0133 | Vitamin B1 50mg (Thiamine) | 1000 | tablets |  | 0.00057 | M3 | 0.00057 | 5.7e-07 | tablets | Bottle of Tablets
[20 empty] | MissionPharma | 2008 | E0729 | Vitamin B1 50mg/ml, 2ml (Thiamine) | 100 | ampoules |  | 0.00224 | M3 | 0.00224 | 2.24e-05 | ampoules | Injection Vial
[20 empty] | IDA | 2006 | 626000 | vitamin B12 1mg/ml, 1ml, for injection (cyanocobalamine) | 100 | amps |  | 1845.6 | CCM | 0.0018456 | 1.8456e-05 | amps | Injection Vial
[20 empty] | MissionPharma | 2008 | E1806 | Vitamin B12 1mg/ml, 1ml (Cyanocobalamin) | 100 | ampoules |  | 0.00151 | M3 | 0.00151 | 1.51e-05 | ampoules | Injection Vial
[20 empty] | IDA | 2006 | 627800 | vitamin B6 100mg/2ml, for injection (pyridoxine HCl) | 100 | amps |  | 2524 | CCM | 0.002524 | 2.524e-05 | amps | Injection Vial
[20 empty] | IDA | 2006 | 627200 | vitamin B6 50mg (pyridoxine HCl) | 1000 | tabs |  | 335 | CCM | 0.000335 | 3.35e-07 | tabs | Bottle of Tablets
[20 empty] | MissionPharma | 2008 | A0135 | Vitamin B6 50mg (Pyridoxine) | 1000 | tablets |  | 0.00057 | M3 | 0.00057 | 5.7e-07 | tablets | Bottle of Tablets
[20 empty] | MissionPharma | 2008 | E1807 | Vitamin B6 50mg/ml, 2ml (Pyridoxine) | 100 | ampoules |  | 0.00262 | M3 | 0.00262 | 2.62e-05 | ampoules | Injection Vial
[20 empty] | MissionPharma | 2008 | E0206 | Vitamin C 100mg/ml, 5ml (Ascorbic Acid) | 100 | ampoules |  | 0.0026 | M3 | 0.0026 | 2.6e-05 | ampoules | Injection Vial
[20 empty] | IDA | 2006 | 628200 | vitamin C 250mg (ascorbic acid) | 1000 | tabs |  | 850 | CCM | 0.00085 | 8.5e-07 | tabs | Bottle of Tablets
[20 empty] | MissionPharma | 2008 | A0741 | Vitamin C 250mg (Ascorbic Acid) | 1000 | tablets |  | 0.0009 | M3 | 0.0009 | 9e-07 | tablets | Bottle of Tablets
[20 empty] | MissionPharma | 2008 | A4343 | Vitamin C 500mg (Ascorbic Acid) | 1000 | tablets |  | 0.00658 | M3 | 0.00658 | 6.58e-06 | tablets | Bottle of Tablets
[20 empty] | MissionPharma | 2008 | E0036 | Vitamin K1 10mg/ml, 1ml (Phytomenadione) | 100 | ampoules |  | 0.00303 | M3 | 0.00303 | 3.03e-05 | ampoules | Injection Vial
[20 empty] | MissionPharma | 2008 | E1772 | Vitamin K1 1mg/ml, 1ml (Phytomenadione) | 100 | ampoules |  | 0.00137 | M3 | 0.00137 | 1.37e-05 | ampoules | Injection Vial
[20 empty] | IDA | 2006 | 521000 | vitamin K1 1mg/ml, 1ml, for injection (phytomenadione) | 100 | amps |  | 1500 | CCM | 0.0015 | 1.5e-05 | amps | Injection Vial
[20 empty] | MissionPharma | 2008 | A1050 | Warfarin Sodium 5mg | 100 | tablets |  | 0.00012 | M3 | 0.00012 | 1.2e-06 | tablets | Bottle of Tablets
[20 empty] | IDA | 2006 | 052011 | warfarin sodium 5mg, blister | 10x10 | tabs |  | 185.6 | CCM | 0.0001856 |  | tabs | Bottle of Tablets
[20 empty] | UNICEF | 2008 | S0002043 | Warmer,baby,electric/SET | see product name | EA | Electrical equipment | 37 | CDM | 0.037 |  | EA-Electrical equipment | Medical equipment
[20 empty] | IDA | 2006 | 846054 | washbottle plastic 250ml, complete squeeze type | 1 | pce |  | 1008 | CCM | 0.001008 | 0.001008 | pce | Roll of tape/gauze
[20 empty] | MissionPharma | 2008 | M3569 | Water bath, electronic | 1 | piece |  | 0.07714 | M3 | 0.07714 | 0.07714 | piece | Medical equipment
[20 empty] | MissionPharma | 2008 | M2158 | Water distillation machine, 7L/hr. | 1 | piece |  | 0.021 | M3 | 0.021 | 0.021 | piece | Medical equipment
[20 empty] | MissionPharma | 2008 | M2332 | Water filter w/3 candles | 1 | piece |  | 0.02074 | M3 | 0.02074 | 0.02074 | piece | Medical equipment
[20 empty] | IDA | 2006 | 896000 | water filter, Berkefeld | 1 | pce |  | 25344 | CCM | 0.025344 | 0.025344 | pce | Roll of tape/gauze
[20 empty] | UNICEF | 2008 | S1543805 | Water for inj 10ml amp/BOX-50 | see product name | BOX | Water & electrolytes | 3.234 | CDM | 0.003234 |  | BOX-Water & electrolytes | Sachet of Powder
[20 empty] | UNICEF | 2008 | S1543815 | Water for inj 5ml amp/BOX-10 | see product name | BOX | Water & electrolytes | 0.493 | CDM | 0.000493 |  | BOX-Water & electrolytes | Sachet of Powder
[20 empty] | UNICEF | 2008 | S1543803 | Water for inj 5ml amp/BOX-50 | see product name | BOX | Water & electrolytes | 2.36 | CDM | 0.00236 |  | BOX-Water & electrolytes | Sachet of Powder
[20 empty] | MissionPharma | 2008 | E0539 | Water for inj., 10ml | 50 | ampoules |  | 0.0015 | M3 | 0.0015 | 3e-05 | ampoules | Injection Vial
[20 empty] | MissionPharma | 2008 | E0538 | Water for inj., 5ml | 50 | ampoules |  | 0.00088 | M3 | 0.00088 | 1.76e-05 | ampoules | Injection Vial
[20 empty] | IDA | 2006 | 687502 | water for injection, 10ml | 50 | amps |  | 846 | CCM | 0.000846 | 1.692e-05 | amps | Injection Vial
[20 empty] | IDA | 2006 | 687204 | water for injection, 5ml | 50 | amps |  | 1800 | CCM | 0.0018 | 3.6e-05 | amps | Injection Vial
[20 empty] | MissionPharma | 2008 | K1421 | Water Purification tablet 1.67g * 1g free available Chlorine | 200 | tablets |  | 0.00106 | M3 | 0.00106 | 5.3e-06 | tablets | Bottle of Tablets
[20 empty] | MissionPharma | 2008 | K1442 | Water Purification tablet 167mg * 100mg free available Chlorine | 1000 | tablets |  | 0.00041 | M3 | 0.00041 | 4.1e-07 | tablets | Bottle of Tablets
[20 empty] | MissionPharma | 2008 | K1412 | Water Purification tablet 8.5mg * 5mg free available Chlorine | 10 | tablets |  | 1e-05 | M3 | 1e-05 | 1e-06 | tablets | Bottle of Tablets
[20 empty] | IDA | 2006 | 847249 | waterbag foldable, 20ltr, strong quality with tap | 1 | pce |  | 3496 | CCM | 0.003496 | 0.003496 | pce | Roll of tape/gauze
[20 empty] | UNICEF | 2008 | S0101700 | Wheelchair,adult | see product name | EA | Other hosp. equip. | 0.29 | M3 | 0.29 |  | EA-Other hosp. equip. | Medical equipment
[20 empty] | IDA | 2006 | 855254 | wire-basket, incl. feet and handle for 21 ltr cooker | 1 | pce |  | 15450 | CCM | 0.01545 | 0.01545 | pce | Roll of tape/gauze
[20 empty] | MissionPharma | 2008 | M0406 | X-ray cassette 18 x 24cm | 1 | piece |  | 0.00133 | M3 | 0.00133 | 0.00133 | piece | Medical equipment
[20 empty] | MissionPharma | 2008 | M0682 | X-ray cassette 24 x 30cm | 1 | piece |  | 0 | M3 | 0 | 0 | piece | Medical equipment
[20 empty] | MissionPharma | 2008 | M0409 | X-ray cassette 30 x 40cm | 1 | piece |  | 0.00239 | M3 | 0.00239 | 0.00239 | piece | Medical equipment
[20 empty] | MissionPharma | 2008 | M0410 | X-ray cassette 35 x 35cm | 1 | piece |  | 0 | M3 | 0 | 0 | piece | Medical equipment
[20 empty] | MissionPharma | 2008 | M0681 | X-ray cassette 35 x 43cm | 1 | piece |  | 0.00458 | M3 | 0.00458 | 0.00458 | piece | Medical equipment
[20 empty] | MissionPharma | 2008 | M2650 | X-ray developer powder for 22,5L * manual processing | 1 | piece |  | 0.00383 | M3 | 0.00383 | 0.00383 | piece | Medical equipment
[20 empty] | IDA | 2006 | 918000 | x-ray developer powder for 22.5 ltr (for manual use) | 2.6 | kg |  | 3475 | CCM | 0.003475 | 0.0013365 | kg | Medical equipment
[20 empty] | MissionPharma | 2008 | M2943 | X-ray developer powder for 8 x 10L * manual processing | 1 | box |  | 0.01878 | M3 | 0.01878 | 0.01878 | box | Medical equipment
[20 empty] | MissionPharma | 2008 | M1476 | X-ray developer, 2 x 20L working sol. * automatic, liquid, box of 3 parts | 1 | set |  | 0.02415 | M3 | 0.02415 | 0.02415 | set | Medical equipment
[20 empty] | IDA | 2006 | 919300 | x-ray film 18 x 24cm green sensitive, non-interleaved | 100 | pcs |  | 1739 | CCM | 0.001739 | 1.739e-05 | pcs | Medical equipment
[20 empty] | IDA | 2006 | 913001 | x-ray film 18x24cm blue sensitive, interleaved | 100 | pcs |  | 1938 | CCM | 0.001938 | 1.938e-05 | pcs | Medical equipment
[20 empty] | IDA | 2006 | 919100 | x-ray film 24 x 30cm green sensitive, non-interleaved | 100 | pcs |  | 2816 | CCM | 0.002816 | 2.816e-05 | pcs | Medical equipment
[20 empty] | IDA | 2006 | 913501 | x-ray film 24x30cm blue sensitive, interleaved | 100 | pcs |  | 3609 | CCM | 0.003609 | 3.609e-05 | pcs | Medical equipment
[20 empty] | IDA | 2006 | 919200 | x-ray film 30 x 40cm green sensitive, non-interleaved | 100 | pcs |  | 4488 | CCM | 0.004488 | 4.488e-05 | pcs | Medical equipment
[20 empty] | IDA | 2006 | 914501 | x-ray film 30x40cm blue sensitive, interleaved | 100 | pcs |  | 5906 | CCM | 0.005906 | 5.906e-05 | pcs | Medical equipment
[20 empty] | IDA | 2006 | 919400 | x-ray film 35 x 35cm green sensitive, non-interleaved | 100 | pcs |  | 4682 | CCM | 0.004682 | 4.682e-05 | pcs | Medical equipment
[20 empty] | IDA | 2006 | 919600 | x-ray film 35 x 43cm green sensitive, non-interleaved | 100 | pcs |  | 4995 | CCM | 0.004995 | 4.995e-05 | pcs | Medical equipment
[20 empty] | IDA | 2006 | 915001 | x-ray film 35x35cm blue sensitive, interleaved | 100 | pcs |  | 6210 | CCM | 0.00621 | 6.21e-05 | pcs | Medical equipment
[20 empty] | IDA | 2006 | 915501 | x-ray film 35x43cm blue sensitive, interleaved | 100 | pcs |  | 4995 | CCM | 0.004995 | 4.995e-05 | pcs | Medical equipment
[20 empty] | MissionPharma | 2008 | M0718 | X-ray film, 13 x 18cm (blue sensitive) | 100 | pieces |  | 0.0009 | M3 | 0.0009 | 9e-06 | pieces | Medical equipment
[20 empty] | MissionPharma | 2008 | M0507 | X-ray film, 15 x 30cm (blue sensitive) | 100 | pieces |  | 0.00163 | M3 | 0.00163 | 1.63e-05 | pieces | Medical equipment
[20 empty] | MissionPharma | 2008 | M2319 | X-ray film, 15 x 30cm (green sensitive) | 100 | pieces |  | 0 | M3 | 0 | 0 | pieces | Medical equipment
[20 empty] | MissionPharma | 2008 | M0506 | X-ray film, 15 x 40cm (blue sensitive) | 100 | pieces |  | 0.00271 | M3 | 0.00271 | 2.71e-05 | pieces | Medical equipment
[20 empty] | MissionPharma | 2008 | M2318 | X-ray film, 15 x 40cm (green sensitive) | 100 | pieces |  | 0.00199 | M3 | 0.00199 | 1.99e-05 | pieces | Medical equipment
[20 empty] | MissionPharma | 2008 | M0503 | X-ray film, 18 x 24cm (blue sensitive) | 100 | pieces |  | 0.002 | M3 | 0.002 | 2e-05 | pieces | Medical equipment
[20 empty] | MissionPharma | 2008 | M0679 | X-ray film, 18 x 24cm (green sensitive) | 100 | pieces |  | 0.00128 | M3 | 0.00128 | 1.28e-05 | pieces | Medical equipment
[20 empty] | MissionPharma | 2008 | M3550 | X-ray film, 20 x 40cm (blue sensitive) | 100 | pieces |  | 0.00351 | M3 | 0.00351 | 3.51e-05 | pieces | Medical equipment
[20 empty] | MissionPharma | 2008 | M0680 | X-ray film, 20 x 40cm (green sensitive) | 100 | pieces |  | 0 | M3 | 0 | 0 | pieces | Medical equipment
[20 empty] | MissionPharma | 2008 | M0504 | X-ray film, 24 x 30cm (blue sensitive) | 100 | pieces |  | 0.0031 | M3 | 0.0031 | 3.1e-05 | pieces | Medical equipment
[20 empty] | MissionPharma | 2008 | M0678 | X-ray film, 24 x 30cm (green sensitive) | 100 | pieces |  | 0.00206 | M3 | 0.00206 | 2.06e-05 | pieces | Medical equipment
[20 empty] | MissionPharma | 2008 | L2375 | X-ray film, 3 x 4cm, dental | 150 | pieces |  | 0.00057 | M3 | 0.00057 | 3.8e-06 | pieces | Medical equipment
[20 empty] | MissionPharma | 2008 | M0505 | X-ray film, 30 x 40cm (blue sensitive) | 100 | pieces |  | 0.00554 | M3 | 0.00554 | 5.54e-05 | pieces | Medical equipment
[20 empty] | MissionPharma | 2008 | M0677 | X-ray film, 30 x 40cm (green sensitive) | 100 | pieces |  | 0.00333 | M3 | 0.00333 | 3.33e-05 | pieces | Medical equipment
[20 empty] | MissionPharma | 2008 | M0676 | X-ray film, 35 x 35cm (blue sensitive) | 100 | pieces |  | 0.0053 | M3 | 0.0053 | 5.3e-05 | pieces | Medical equipment
[20 empty] | MissionPharma | 2008 | M2316 | X-ray film, 35 x 35cm (green sensitive) | 100 | pieces |  | 0.00438 | M3 | 0.00438 | 4.38e-05 | pieces | Medical equipment
[20 empty] | MissionPharma | 2008 | M0675 | X-ray film, 35 x 43cm (blue sensitive) | 100 | pieces |  | 0.0063 | M3 | 0.0063 | 6.3e-05 | pieces | Medical equipment
[20 empty] | MissionPharma | 2008 | M2317 | X-ray film, 35 x 43cm (green sensitive) | 100 | pieces |  | 0.00562 | M3 | 0.00562 | 5.62e-05 | pieces | Medical equipment
[20 empty] | IDA | 2006 | 919000 | x-ray fixer powder for 22.5 ltr ( for manual use) | 3.3 | kg |  | 4291 | CCM | 0.004291 | 0.0013003 | kg | Medical equipment
[20 empty] | MissionPharma | 2008 | M1515 | X-ray fixer salt for 22.5L * for manual processing | 1 | bag |  | 0.00408 | M3 | 0.00408 | 0.00408 | bag | Medical equipment
[20 empty] | MissionPharma | 2008 | M2944 | X-ray fixer salt for 8 x 10L * manual processing | 1 | box |  | 0.00381 | M3 | 0.00381 | 0.00381 | box | Medical equipment
[20 empty] | MissionPharma | 2008 | M1475 | X-ray fixer, 2 x 20L working solution * automatic, liquid, box of 2 parts | 1 | set |  | 0.02587 | M3 | 0.02587 | 0.02587 | set | Medical equipment
[20 empty] | MissionPharma | 2008 | M2321 | X-ray fixer, 2 x 25L working solution * automatic, liquid, box of 2 parts | 1 | set |  | 0.01277 | M3 | 0.01277 | 0.01277 | set | Medical equipment
[20 empty] | UNICEF | 2008 | S359373 | Yellow fever vaccine,vial of 10 doses | see product name | EA | Non-EPI vaccines | 0 |  |  |  | EA-Non-EPI vaccines | Vaccine Vial
[20 empty] | UNICEF | 2008 | S359374 | Yellow fever vaccine,vial of 20 doses | see product name | EA | Non-EPI vaccines | 0 |  |  |  | EA-Non-EPI vaccines | Vaccine Vial
[20 empty] | UNICEF | 2008 | S359372 | Yellow fever vaccine,vial of 5 doses | see product name | EA | Non-EPI vaccines | 0 |  |  |  | EA-Non-EPI vaccines | Vaccine Vial
[20 empty] | UNICEF | 2008 | S359375 | Yellow fever vaccine,vial of 50 doses | see product name | EA | Non-EPI vaccines | 0 |  |  |  | EA-Non-EPI vaccines | Vaccine Vial
[20 empty] | UNICEF | 2008 | S0003649 | ZDV + 3TC 300+150mg tabs/PAC-60 | see product name | EA | Antiretrovirals | 0 |  |  |  | EA-Antiretrovirals | Bottle of Tablets
[20 empty] | UNICEF | 2008 | S0003650 | ZDV+3TC+NVP 300+150+200mg tabs/PAC-60 | see product name | EA | Antiretrovirals | 0 |  |  |  | EA-Antiretrovirals | Bottle of Tablets
[20 empty] | MissionPharma | 2008 | D0067 | Zidovudine 100mg | 100 | capsules |  | 0.00039 | M3 | 0.00039 | 3.9e-06 | capsules | Bottle of Tablets
[20 empty] | UNICEF | 2008 | S0003640 | Zidovudine 100mg caps/PAC-100 | see product name | EA | Antiretrovirals | 0 |  |  |  | EA-Antiretrovirals | Bottle of Tablets
[20 empty] | UNICEF | 2008 | S0003641 | Zidovudine 250mg caps/PAC-40 | see product name | EA | Antiretrovirals | 0 |  |  |  | EA-Antiretrovirals | Bottle of Tablets
[20 empty] | MissionPharma | 2008 | A3092 | Zidovudine 300mg | 60 | tablets |  | 0.00019 | M3 | 0.00019 | 3.1667e-06 | tablets | Bottle of Tablets
[20 empty] | UNICEF | 2008 | S0003642 | Zidovudine 300mg tabs/PAC-60 | see product name | EA | Antiretrovirals | 0.28 | CDM | 0.00028 |  | EA-Antiretrovirals | Bottle of Tablets
[20 empty] | MissionPharma | 2008 | F0675 | Zidovudine 50mg/5ml, 100ml | 1 | bottle |  | 0.00054 | M3 | 0.00054 | 0.00054 | bottle | Bottle of Liquid
[20 empty] | MissionPharma | 2008 | F0723 | Zidovudine 50mg/5ml, 240ml | 1 | bottle |  | 0.00074 | M3 | 0.00074 | 0.00074 | bottle | Bottle of Liquid
[20 empty] | UNICEF | 2008 | S0003700 | Zidovudine IV,10mg/ml,inf.,20ml vl/PAC-5 | see product name | EA | Antiretrovirals | 0 | CDM | 0 |  | EA-Antiretrovirals | Bottle of Tablets
[20 empty] | UNICEF | 2008 | S0003643 | Zidovudine oral sol.10mg/ml/BOT-200ml | see product name | EA | Antiretrovirals | 0 |  |  |  | EA-Antiretrovirals | Bottle of Tablets
[20 empty] | MissionPharma | 2008 | M3547 | Ziehl-Neelsen Stain, 500ml | 1 | bottle |  | 0.0021 | M3 | 0.0021 | 0.0021 | bottle | Bottle of Liquid
[20 empty] | UNICEF | 2008 | S1580020 | Zinc 20mg tablets/PAC-100 | see product name | PAC | Minerals & vitamins | 267.75 | CCM | 0.00026775 |  | PAC-Minerals & vitamins | Bottle of Tablets
[20 empty] | IDA | 2006 | 603200 | zinc dispersable tablets 20mg (as zinc sulphate), blister | 10x10 | tabs |  | 242 | CCM | 0.000242 |  | tabs | Bottle of Tablets
[20 empty] | MissionPharma | 2008 | H0252 | Zinc Oxide 10%, 800g, ointment | 1 | jar |  | 0.0016 | M3 | 0.0016 | 0.0016 | jar | Bottle of liquid
[20 empty] | IDA | 2006 | 379303 | zinc oxide ointment 10%, 100g | 10 | tubes |  | 5416.7 | CCM | 0.0054167 | 0.00054167 | tubes | Tube of ointment
[20 empty] | IDA | 2006 | 379300 | zinc oxide ointment 10%, 800g | 1 | jar |  | 2062.5 | CCM | 0.0020625 | 0.0020625 | jar | Bottle of liquid
[20 empty] | UNICEF | 2008 | S1552510 | Zinc oxide ointment 10%/TBE-100g | see product name | TBE | Dermatological drugs | 0.345 | CDM | 0.000345 |  | TBE-Dermatological drugs | Tube of ointment
2009-01-01
This publication was produced for review by the U.S. Agency for International Development. It was prepared by the USAID ¦ DELIVER PROJECT, Task Order 1.
The authors' views expressed in this publication do not necessarily reflect the views of the U.S. Agency for International Development or the United States Government.

## Storage Capacity Estimator
The purpose of this worksheet is to assist the user in estimating the functional storage capacity of a warehouse or storeroom, which can be entered into Row 108 or 109 of the Inputs worksheet. The worksheet provides two separate methods for estimating storage capacity depending on the data that is available to the user: 1) Entering overall building dimensions and estimating the proportion of the building that is actually useable for storing products, 2) Starting with the number of pallet spaces (a common metric in larger warehouses) and estimating the volume per pallet
Method 1: Storage capacity based on overall building dimensions |  | Method 2: Storage capacity based on number of pallet spaces
| Enter your value in the green cells below |  | Enter your value in the green cells below
What is the total area (square meters) of the warehouse or storeroom footprint? To get this value, multiply the overall length and width of the warehouse or storeroom. For example, if a regional warehouse building is 10m wide and 25m long, the user should enter '250' in this cell. If the warehouse is a complex shape or contains multiple rooms, complete the above step for each room and enter the sum of the area of all rooms | 250 | How many total pallet spaces are available in the warehouse? For warehouses, this typically includes only the number of long-term storage spaces available for pallets. It does not typically include spaces for temporary loading/unloading/staging of pallets. | 150
What percentage of the above floor space, if any, is dedicated to offices, desks, or other administrative functions? We do not factor in floor space that is dedicated solely to adminisrative tasks, such as desk or office space. | 10% | What percentage of the pallet spaces are actually useable at any given time? For most warehouses this value is typically between 85% and 95% , because some buffer space is needed to rearrange/re-organize pallets when picking orders | 90%
Total functional floor space (m^2): | 225 | What is the average volume (cubic meters) per pallet? Multiply length x width x height. A standard pharmaceutical pallet is 1m wide x 1.2m long, and is stacked to a height of 1.0 - 1.5m. This gives a typical pallet volume of 1.0 - 1.8m^3 | 1.2
What is the average height (meters) of the storage area? This is typically the height up to the ceiling, major roof beam, or highest shelving unit | 3 | Estimated Storage Capacity per Warehouse (m^3) | 162
What percentage of functional floor space is actually used for storage shelving units? For warehouses, this value is typically between 22% and 27%; for smaller storerooms the value might be slightly higher, e.g. 30-50%. These values are suprisingly low because much of the floor space in a warehouse is taken up by aisles or staging areas to load/unload trucks, rather than actual storage shelves. | 25%
What percentage of storage shelving space is actually useable? For most warehouses this value is typically between 80% and 90% , for two main reasons: 1) The shelving racks themselves take up some useable space 2) Some buffer space is needed to rearrange/re-organize products when picking orders | 85%
Estimated Storage Capacity per Warehouse (m^3) | 143.4375

## Circuity Factor Benchmarks
This worksheet provides several benchmark data points to assist the user in estimating Circuity Factor, which can be entered in Row 97 of the Inputs worksheet. Circuity Factor is the ratio of the road distance and the straightline distance between two points. Thus if two facilities are 100km apart by air, but the road distance between them is 150km, we would estimate a circuity factor of 150/100 = 1.5 for that road network. Circuity Factor can be estimated for many locations using Google Maps (https://www.google.com/maps/). 1) Use the Directions feature to find driving directions between two points (e.g. a regional warehouse and a health facility). This will tell you the Road Distance. 2) On the map of driving directions, right-click one of the two endpoints and select "Measure Distance". Left-click on the other point and you should see a black line appear with a distance measurement. 3) Divide the distance from Step 1 by the distance from Step 2 to estimate Circuity Factor
Northern Province, Zambia (reference)
| Start | Destination | Road KM | Straightline KM | Category | Circuity
| Lusaka | Kasama | 856 | 650 | Tier1-Tier2 | 1.3169
| Kasama | Mporokoso | 169 | 112.35 | Tier2-Tier3 | 1.5042 | SC Level | Road km | Straightline km | Avg Circuity
| Kasama | Kaputa | 399 | 257 | Tier2-Tier3 | 1.5525 | Tier 1-2 | 856 | 650 | 1.3169
| Kasama | Mbala | 169 | 154 | Tier2-Tier3 | 1.0974 | Tier 2-3 | 2808 | 1854.35 | 1.5143
| Kasama | Mpulungu | 204 | 162 | Tier2-Tier3 | 1.2593 | Last Mile | 2263.9 | 1467.14 | 1.5431
| Kasama | Mpika | 214 | 179 | Tier2-Tier3 | 1.1955 | Totals | 5927.9 | 3971.49 | 1.4926
| Kasama | Chinsali | 292 | 102 | Tier2-Tier3 | 2.8627
| Kasama | Isoka | 215 | 158 | Tier2-Tier3 | 1.3608
| Kasama | Nakonde | 211 | 176 | Tier2-Tier3 | 1.1989
| Kasama | Luwingu | 160 | 138 | Tier2-Tier3 | 1.1594
| Kasama | Mafinga | 544 | 249 | Tier2-Tier3 | 2.1847
| Kasama | Mungwi | 27 | 20 | Tier2-Tier3 | 1.35
| Kasama | Chilubi | 204 | 147 | Tier2-Tier3 | 1.3878
| Kasama | Chiombo | 71.9 | 53.6 | Last Mile | 1.3414
| Kasama | Mukabala | 24.6 | 20 | Last Mile | 1.23
| Mporokoso | Mukupa Kaoma | 113 | 66.04 | Last Mile | 1.7111
| Mporokoso | Kapatu Mission | 92.1 | 79.7 | Last Mile | 1.1556
| Kaputa | Nsumbu | 118 | 90 | Last Mile | 1.3111
| Kaputa | Kampinda | 156 | 36 | Last Mile | 4.3333
| Mbala | Mpande | 94 | 69 | Last Mile | 1.3623
| Mbala | Senga | 64.6 | 59.4 | Last Mile | 1.0875
| Mpulungu | Chinakila | 121 | 61 | Last Mile | 1.9836
| Mpulungu | Chitimbwa | 67 | 29 | Last Mile | 2.3103
| Mpika | Mpepo | 114 | 91 | Last Mile | 1.2527
| Mpika | Nabwalya | 148 | 87 | Last Mile | 1.7011
| Chinsali | Shiwang'andu | 105 | 81 | Last Mile | 1.2963
| Chinsali | Lukaka | 68 | 58 | Last Mile | 1.1724
| Isoka | Kafwimbi | 11.9 | 8.7 | Last Mile | 1.3678
| Isoka | Kampumbu | 59.5 | 42 | Last Mile | 1.4167
| Nakonde | Mwenechaka | 72 | 48 | Last Mile | 1.5
| Nakonde | Nawaitwika | 30.3 | 22.7 | Last Mile | 1.3348
| Luwingu | Lufubu | 225 | 128 | Last Mile | 1.7578
| Luwingu | Nsombo | 74 | 68 | Last Mile | 1.0882
| Mafinga | Mweniwisi | 129 | 64 | Last Mile | 2.0156
| Mafinga | Mulekatembo | 59 | 49 | Last Mile | 1.2041
| Mungwi | Chimba | 63 | 38 | Last Mile | 1.6579
| Mungwi | Makasa | 113 | 80 | Last Mile | 1.4125
| Chilubi | Mubili | 39 | 17 | Last Mile | 2.2941
| Chilubi | Chifwenge | 31 | 21 | Last Mile | 1.4762
Manicaland, Zimbabwe | [6 empty] | SC Level | Road km | Straightline km | Avg Circuity
| Start | Destination | Road KM | Straightline KM | Category | Circuity | Tier1-2 | 289 | 214 | 1.3505
| Harare | Mutare | 289 | 214 | Tier 1-Tier2 | 1.3505 | Tier2-3 | 834.8 | 591.69 | 1.4109
| Mutare | Buhera | 195 | 132 | Tier2-Tier3 | 1.4773 | Last Mile | 1465.8 | 934 | 1.5694
| Mutare | Chimanimani | 144 | 94 | Tier2-Tier3 | 1.5319 | Totals | 2300.6 | 1525.69 | 1.5079
| Mutare | Chipinge | 188 | 135 | Tier2-Tier3 | 1.3926
| Mutare | Makoni | 141 | 106 | Tier2-Tier3 | 1.3302
| Mutare | Mutasa | 57.8 | 40 | Tier2-Tier3 | 1.445
| Mutare | Nyanga | 109 | 84.69 | Tier2-Tier3 | 1.287
| Buhera | Nyashanu | 63.8 | 45.7 | Last Mile | 1.3961
| Buhera | Chapanduka | 129 | 86.5 | Last Mile | 1.4913
| Buhera | Munyanyi | 48 | 36 | Last Mile | 1.3333
| Chimanimani | Rusitu Mission | 47 | 25 | Last Mile | 1.88
| Chimanimani | Nyanyadzi | 68.9 | 46.6 | Last Mile | 1.4785
| Chimanimani | Mutambara | 64.2 | 36 | Last Mile | 1.7833
| Chipinge | Mutandahwe | 167 | 104 | Last Mile | 1.6058
| Chipinge | Rimbi | 95 | 47 | Last Mile | 2.0213
| Chipinge | Mutema | 59 | 29 | Last Mile | 2.0345
| Makoni | Matotwe | 28.6 | 23 | Last Mile | 1.2435
| Makoni | Chiduku | 51.1 | 37.8 | Last Mile | 1.3519
| Makoni | Nyahowe | 175 | 125 | Last Mile | 1.4
| Mutasa | Rupinda | 23.4 | 15.8 | Last Mile | 1.481
| Mutasa | Old Mutare Mission | 82.7 | 52.8 | Last Mile | 1.5663
| Mutasa | Sherukuru | 74.1 | 36.8 | Last Mile | 2.0136
| Nyanga | Bingaguru | 55 | 37 | Last Mile | 1.4865
| Nyanga | Ruchera | 134 | 66 | Last Mile | 2.0303
| Nyanga | Avila Mission | 100 | 84 | Last Mile | 1.1905
Senegal
| Start | Destination | Road KM | Straightline KM | Category | Circuity | SC Level | Road km | Straightline km | Avg Circuity
| Dakar-PNA | Dakar | 0 | 0 | Tier 1-Tier2 | 0 | Tier1-2 | 2913.7 | 2283.3 | 1.2761
| Dakar-PNA | Diourbel - PRA | 157 | 129.8 | Tier 1-Tier2 | 1.2096
| Dakar-PNA | Fatick - PRA | 148 | 118 | Tier 1-Tier2 | 1.2542
| Dakar-PNA | Kaolack - PRA | 200 | 160 | Tier 1-Tier2 | 1.25
| Dakar-PNA | Kaffrine | -- | -- | -- | --
| Dakar-PNA | Kolda-PRA | 441 | 334 | Tier 1-Tier2 | 1.3204
| Dakar-PNA | Sedhiou | -- | -- | -- | --
| Dakar-PNA | Louga-PRA | 193 | 164 | Tier 1-Tier2 | 1.1768
| Dakar-PNA | Matam-PRA | 521 | 453 | Tier 1-Tier2 | 1.1501
| Dakar-PNA | St Louis-PRA | 262 | 179 | Tier 1-Tier2 | 1.4637
| Dakar-PNA | Tamba-PRA | 475 | 419 | Tier 1-Tier2 | 1.1337
| Dakar-PNA | Kedougou | -- | -- | -- | --
| Dakar-PNA | Thies-PRA | 66.7 | 55 | Tier 1-Tier2 | 1.2127
| Dakar-PNA | Ziguinchor-PRA | 450 | 271.5 | Tier 1-Tier2 | 1.6575

## Warehouse-Vehicle-CCE Costs
The purpose of this worksheet is to provide benchmark data points for various resources and assets that are used in the Inputs worksheet. These benchmarks DO NOT constitute a comprehensive review of prices/costs across all relevant geographies and influencing factors; rather they are a summary of the costing data that is featured in this model. Inputs include: 1) Warehousing Storage Capacity, Operating Costs & Depreciation - Rows 108-111 of the Inputs Worksheet 2) Cold Chain equipment cost and capacity - Row 109 & 112 of the Inputs Worksheet 3) Vehicle purchase costs, Rows 49/55/61/67/73 of the Inputs Worksheet
Warehouse Depreciation & Operating Cost Summary
Averages below are taken from 3 regions in Latin America, 3 regions in Southern & Central Africa, and 3 additional estimates from other Southern & West African countries. For individual data points see the Raw Data table to the right | [5 empty] | Warehouse Depreciation & Operating Costs - Raw Data
| Level | Avg Total Cost per m^3 capacity (USD) | Avg Depreciation Cost per m^3 Capacity | Avg Operating Expenses per m^3 Capacity | Avg storage capacity (m^3) | Country | Location/Level | Total Annual Cost per m^3 (USD, Depreciation + operating) | Depreciation costs as % of total costs | Storage Capacity (m^3) | Other notes
| Central | 109.7932 | 8.3096 | 101.4837 | 6288.9651 | Zambia | Regional | 131.9132 |  | 6578.95 | Based on inflation-adjusted cost estimates for maize storage warehouses: Coulter et al. 2000. Economics of Grain Warehousing in Sub Saharan Africa. African Review of Money, Finance, and Banking
| Regional | 155.8939 | 58.9077 | 96.9863 | 1719.4883 | Ghana | Regional | 197.8697 |  | 2631.58 | Based on inflation-adjusted cost estimates for maize storage warehouses: Coulter et al. 2000. Economics of Grain Warehousing in Sub Saharan Africa. African Review of Money, Finance, and Banking
| District | 273.4316 | 182.0441 | 91.3875 | 25.8667 | South Africa | Central | 49.2378 |  | 13158 | Based on inflation-adjusted cost estimates for maize storage warehouses: Coulter et al. 2000. Economics of Grain Warehousing in Sub Saharan Africa. African Review of Money, Finance, and Banking
| Facility | 238.4914 | 112.9377 | 125.5537 | 4.425 | Zimbabwe | Central | 96.5999 |  | 320.66 | Based on 2015 annual rental cost for turn-key warehouse from Speedlink Cargo, LTD
[6 empty] | DRC | Regional | 1330.62 |  | 145 | Includes 20m^3 of cold storage and 125m^3 of ambient temp storage
[6 empty] | Mozambique | Central | 58.94 | 7.262% | 140 | Includes 56m^3 of cold storage space and 84m^3 of ambient storage space
[6 empty] | Mozambique | Regional | 213.57 | 15.61% | 37.5 | Includes 30m^3 of cold storage space and 7.5m^3 of ambient storage space
[6 empty] | Southern Africa | Central | 183.542 | 7.568% | 5388.2353
[6 empty] | Southern Africa | Regional | 112.8621 | 24.94% | 916
Cold Chain Equipment - 2018 UNICEF Purchase Price Summary | [5 empty] | Southern Africa | Facility | 187.4598 | 0% | 2.7
| Product Type | Drive | Capacity | Avg 2018 Price (USD) |  | Guatemala | Regional | 164.3124 | 52.94% | 60.3
| Refrigerator | SDD | <30L | 3659.5786 |  | Guatemala | District | 340.1934 | 44.86% | 11 | Typically a storeroom that is part of a broader administrative office complex
| Refrigerator | SDD | 30-60L | 3405.7192 |  | Guatemala | Facility | 203.1705 | 57.54% | 5.8 | Typically a storeroom within a health facility
| Refrigerator | SDD | 60-90L | 5611.2785 |  | Guatemala | Regional | 114.8363 | 57.66% | 92.6
| Refrigerator | SDD | 90-120L | 4184.7693 |  | Guatemala | District | 122.67 | 74.16% | 15.4 | Typically a storeroom that is part of a broader administrative office complex
| Refrigerator | SDD | >120L | 4032.9958 |  | Guatemala | Facility | 300.9161 | 61.59% | 2.5 | Typically a storeroom within a health facility
| Refrigerator/Freezer | SDD | <30L | 4977.922 |  | Bolivia | District | 357.4314 | 80.72% | 51.2 | Typically a storeroom that is part of a broader administrative office complex
| Refrigerator/Freezer | SDD | 30-60L | 4988.7347 |  | Bolivia | Facility | 262.4193 | 70.29% | 6.7 | Typically a storeroom within a health facility
| Refrigerator/Freezer | SDD | 60-90L | 10127.7598
| Refrigerator/Freezer | SDD | 90-120L | 7103.1935
| Freezer | SDD | <30L | 3198.5215
| Freezer | SDD | 30-60L | 1970 |  | Cold Chain Equipment - 2018 Purchase Price Raw Data
| Refrigerator | Mains | <30L | 1720.2202 |  | From UNICEF Supply Division website - Cold Chain Products Price Data -- https://www.unicef.org/supply/index_81828.html
| Refrigerator | Mains | 30-60L | 1048.5977 |  | Supplier Name | Model Name | Product Type | Drive | Capacity | Midpoint 2018 Price (USD)
| Refrigerator | Mains | 60-90L | 843.8439 |  | B-Medical | TCW15RSDD (PQS E003/067) | Refrigerator | SDD | <30L | 4908.2817
| Refrigerator | Mains | 90-120L | 1370.0364 |  | Dulas | VC 30 SDD (PQS E003/085) | Refrigerator | SDD | <30L | 2834.4264
| Refrigerator | Mains | >120L | 1122.5722 |  | Haier | HTC-40 (PQS E003/075) | Refrigerator | SDD | <30L | 2130
| Refrigerator/Freezer | Mains | 30-60L | 1237.109 |  | SunDanzer | BFRV15 (PQS E003/039) | Refrigerator | SDD | <30L | 2245
| Refrigerator/Freezer | Mains | 60-90L | 3786.3213 |  | SureChill / Zero | ZLF 30 DC (PQS E003/055) | Refrigerator | SDD | <30L | 2780
| Freezer | Mains | 30-60L | 546.2176 |  | Vestfrost | VLS 024 SDD (PQS E003/069 - Garde A) | Refrigerator | SDD | <30L | 2759.4322
| Freezer | Mains | 90-120L | 1514.4584 |  | B-Medical | TCW40RSDD (PQS E003/068) | Refrigerator | SDD | 30-60L | 5781.0488
| Freezer | Mains | >120L | 1272.3982 |  | Dulas | VC50SDD (PQS E003/078) | Refrigerator | SDD | 30-60L | 3070.6286
[6 empty] | Haier | HTC-110 (PQS E003/076) | Refrigerator | SDD | 30-60L | 2310
[6 empty] | SunDanzer | BFRV55 (PQS E003/020) | Refrigerator | SDD | 30-60L | 2945
[6 empty] | Sure Chill / Godrej | GVR 50 DC (PQS E003/049) | Refrigerator | SDD | 30-60L | 3270
[6 empty] | Vestfrost | VLS 054 SDD (PQS E003/041 - Grade A) | Refrigerator | SDD | 30-60L | 3057.6375
[6 empty] | B-Medical | TCW3043SDD (PQS E003/045) | Refrigerator | SDD | 60-90L | 7029.968
[6 empty] | Dulas | VC88SDD (PQS E003/059) | Refrigerator | SDD | 60-90L | 4192.5891
Vehicle Purchase Price Summary | [5 empty] | Dulas | VC110SDD (PQS E003/058) | Refrigerator | SDD | 90-120L | 4192.5891
Averages below are taken from 3 regions in Latin America and 3 regions in Southern, Central, and West Africa. For individual data points see the Raw Data table to the right | [5 empty] | SureChill / Zero | ZLF 100 DC (PQS E003/037) | Refrigerator | SDD | 90-120L | 4615
[6 empty] | Sure Chill / Godrej | GVR 100 DC (PQS E003/050) | Refrigerator | SDD | 90-120L | 4522.5
| Vehicle type | Typical Makes/Models |  | Avg Purchase price (USD) |  | Vestfrost | VLS 094 SDD (PQS E003/053 - Grade A) | Refrigerator | SDD | 90-120L | 3408.9883
| Motorcycle | Suzuki, Honda makes |  | 5265.5 |  | B-Medical | TCW3000SDD (PQS E003/030) | Refrigerator | SDD | >120L | 6622.5192
| Car/Sport Utility/Consumer vehicle | Toyota Land Cruiser/Prado/Hilux; Nissan Patrol |  | 48671.0693 |  | Dulas | VC200SDD (PQS E003/040) | Refrigerator | SDD | >120L | 4487.8418
| Commercial Truck | Nissan UD-80; Mitsubishi Fuso/Canter; Isuzu HVR |  | 95383.208 |  | SureChill / Zero | ZLF 150 DC (PQS E003/052) | Refrigerator | SDD | >120L | 5075
| Refrigerated Truck | (converted versions of commercial truck models) |  | 150000 |  | Vestfrost | VLS 154 SDD (PQS E003/054 - Garde A) | Refrigerator | SDD | >120L | 4276.4408
[6 empty] | B-Medical | TCW155SDD (PQS E003/077) | Refrigerator/Freezer | SDD | <30L | 4945.4836
[6 empty] | B-Medical | TCW40SDD (PQS E003/042) | Refrigerator/Freezer | SDD | 30-60L | 6091.6547
[6 empty] | Dulas | VC60SDD-1 (PQS E003/084) | Refrigerator/Freezer | SDD | 30-60L | 5314.5495
[6 empty] | Haier | HTC-90 (PQS E003/074) | Refrigerator/Freezer | SDD | 30-60L | 3560
[6 empty] | B-Medical | TCW2043SDD (PQS E003/043) | Refrigerator/Freezer | SDD | 60-90L | 10127.7598
[6 empty] | B-Medical | TCW2000SDD (PQS E003/035) | Refrigerator/Freezer | SDD | 90-120L | 9820.697
[6 empty] | Dulas | VC150SDD (PQS E003/048) | Refrigerator/Freezer | SDD | 90-120L | 6288.8836
[6 empty] | Haier | HTC-160 (PQS E003/057) | Refrigerator/Freezer | SDD | 90-120L | 5200
[6 empty] | B-Medical | TFW40SDD (PQS E003/073) | Freezer | SDD | <30L | 5425.5645
[6 empty] | Haier | HTC-60H (PQS E003/056) | Freezer | SDD | <30L | 2200
[6 empty] | Haier | HTD-40 (PQS E003/086) | Freezer | SDD | 30-60L | 1970
[6 empty] | SureChill / Zero | ZLF 30 AC-M1 (PQS E003/051) | Refrigerator | Mains | <30L | 1190.5
[6 empty] | Aucuma | MF/CFD-50 (PQS E003/079) | Refrigerator | Mains | 30-60L | 1330
[6 empty] | Haier | HBC-70 (PQS E003/005) | Refrigerator | Mains | 30-60L | 484.1
[6 empty] | SureChill / Godrej | GVR 51 Lite AC-M1 (PQS E003/080) | Refrigerator | Mains | 30-60L | 1037.5
[6 empty] | SureChill / Godrej | GVR 50 AC-M1 (PQS E003/046) | Refrigerator | Mains | 30-60L | 1563.5
[6 empty] | Vestfrost | MK 144 (PQS E003/022) | Refrigerator | Mains | 30-60L | 827.8887
[6 empty] | Haier | HBC-80 (PQS E003/089) | Refrigerator | Mains | 60-90L | 577.5
[6 empty] | SureChill / Godrej | GVR 75 Lite AC-M1 (PQS E003/081) | Refrigerator | Mains | 60-90L | 1086
[6 empty] | Vestfrost | VLS 200A AC (PQS E003/062 - Grade A) | Refrigerator | Mains | 60-90L | 829.0697
[6 empty] | Vestfrost | MK 204 (PQS E003/011) | Refrigerator | Mains | 60-90L | 882.8057
[6 empty] | Haier | HBC-200 (PQS E003/006) | Refrigerator | Mains | 90-120L | 611
[6 empty] | SureChill / Zero | ZLF 100 AC-M1 (PQS E003/036) | Refrigerator | Mains | 90-120L | 1857
[6 empty] | SureChill / Godrej | GVR 99 Lite AC-M1 (PQS E003/082) | Refrigerator | Mains | 90-120L | 1502
[6 empty] | SureChill / Godrej | GVR 100 AC-M1 (PQS E003/047) | Refrigerator | Mains | 90-120L | 2242.5
[6 empty] | Vestfrost | VLS 300A AC (PQS E003/063 - Garde A) | Refrigerator | Mains | 90-120L | 986.7347
[6 empty] | Vestfrost | MK 304 (PQS E003/007) | Refrigerator | Mains | 90-120L | 1020.984
[6 empty] | B-Medical | TCW4000AC (PQS E003/066) | Refrigerator | Mains | >120L | 4582.9132
[6 empty] | B-Medical | TCW3000AC (PQS E003/017) | Refrigerator | Mains | >120L | 3902.6508
[6 empty] | Dulas | VC225ILR (PQS E003/072) | Refrigerator | Mains | >120L | 2952.5275
[6 empty] | Haier | HBC-150 (PQS E003/088) | Refrigerator | Mains | >120L | 755
[6 empty] | Haier | HBC-260 (PQS E003/087) | Refrigerator | Mains | >120L | 900
[6 empty] | SureChill / Zero | ZLF 150 AC-M1 (PQS E003/044) | Refrigerator | Mains | >120L | 2190
[6 empty] | SureChill / Godrej | GVR 255 AC-M1 (PQS E003/083) | Refrigerator | Mains | >120L | 1818
[6 empty] | Vestfrost | VLS 400A AC (PQS E003/065 - Garde A) | Refrigerator | Mains | >120L | 1176.287
[6 empty] | Vestfrost | VLS 350A AC (PQS E003/064 - Garde A) | Refrigerator | Mains | >120L | 1092.4352
[6 empty] | Vestfrost | VLS 064A RF AC (PQS E003/070 - Garde A) | Refrigerator/Freezer | Mains | 30-60L | 1237.109
[6 empty] | B-Medical | TCW2000AC (PQS E003/014) | Refrigerator/Freezer | Mains | 60-90L | 3786.3213
[6 empty] | Vestfrost | MF 114 (PQS E003/024) | Freezer | Mains | 30-60L | 546.2176
[6 empty] | B-Medical | TCW3000AC (PQS E003/071) | Freezer | Mains | 90-120L | 3481.6204
[6 empty] | Haier | HBD-116 (PQS E003/002) | Freezer | Mains | 90-120L | 437
[6 empty] | Vestfrost | MF 214 (PQS E003/025) | Freezer | Mains | 90-120L | 624.7548
[6 empty] | Aucuma | DW/DW25-300L (PQS E003/061) | Freezer | Mains | >120L | 500
[6 empty] | Aucuma | DW/DW25-147L (PQS E003/060) | Freezer | Mains | >120L | 415
[6 empty] | Haier | HBD-286 (PQS E003/003) | Freezer | Mains | >120L | 526
[6 empty] | Vestfrost | MF 314 (PQS E003/023) | Freezer | Mains | >120L | 720.4167
Vehicle purchase prices - Raw Data
[6 empty] | Country | Make & Model (if given) | Vehicle type | Avg Purchase price (USD) | Notes
[6 empty] | Guatemala | Primary makes: Suzuki, Honda | Motorcycle | 7125
[6 empty] | Bolivia |  | Motorcycle | 4200
[6 empty] | DRC |  | Motorcycle | 4737
[6 empty] | Mozambique |  | Motorcycle | 5000 | Budgeted amount in immunization costed multi-year plan
[6 empty] | Southern Africa | Toyota LandCruiser | Car/Sport Utility/Consumer Vehicle | 60939.4998
[6 empty] | Mozambique | Toyota LandCruiser | Car/Sport Utility/Consumer Vehicle | 35000 | District estimate
[6 empty] | Mozambique | Toyota LandCruiser | Car/Sport Utility/Consumer Vehicle | 50000 | Province Estimate
[6 empty] | West Africa | Toyota LandCruiser Prado | Car/Sport Utility/Consumer Vehicle | 41666.6667
[6 empty] | DRC |  | Car/Sport Utility/Consumer Vehicle | 46345.1777
[6 empty] | Bolivia | Toyota Hilux, Toyota LandCruiser | Car/Sport Utility/Consumer Vehicle | 62180
[6 empty] | Guatemala | Nissan Patrol, Toyota Hilux, Toyota Landcruiser | Car/Sport Utility/Consumer Vehicle | 51341.85
[6 empty] | Guatemala | Toyota Hilux, Toyota LandCruiser | Car/Sport Utility/Consumer Vehicle | 41895.36
[6 empty] | Guatemala | Toyota Hiace | Commercial Truck | 92328.75 | Hiace is typically a mini-bus model rather than a flatbed truck
[6 empty] | Guatemala | Isuzu HVR | Commercial Truck | 164138.3
[6 empty] | West Africa |  | Commercial Truck | 50000 | 30 m^3 capacity
[6 empty] | West Africa |  | Commercial Truck | 100000 | 60 m^3 capacity
[6 empty] | Southern Africa | Nissan UD-80 flatbed | Commercial Truck | 70448.99
[6 empty] | Mozambique |  | Refrigerated Truck | 150000 | Budgeted amount in immunization costed multi-year plan

## Blank Data Template
| Demographic Template Country Info -- |  |  |  | NOTE: To preserve the blank template for future use, we suggest 1) creating a copy of this blank template, 2) renaming that copy, 3) then entering data into that copy
| 1. General System Information |  |  | Enter your own value if known | Value used in Model |  | Notes
Data Source for General Information
Conversion Factor (amount of local currency per $1 USD)
| Number of SC Levels/Tiers (Max of 4) |  |  | 3
| Average Cost of Fuel/litre |  |  | 1.37
| Number of work days in a year |  |  | 240
| Number of hours in a work day |  |  | 8
| Useful Life - vehicle / warehouse equipment |  |  | 5
| Useful Life - cold chain equipment |  |  | 3
| 2. Commodity Information |  |  | Enter your own value if known | Value used in Model |  | Notes
| Total Demand Volume (m^3) per year - Ambient Temperature products |  |  | 1955
Total Demand Volume (m^3) per year - Cold Chain products
Total Number of Commodities included in analysis
Is demand data based on volumes procured at central level or volumes delivered to facility level?
| Total Value (USD) per year of commodities delivered |  |  | 12300000
| 3. Supply Chain Personnel Information |  |  | Average Hourly Salary |  | Travel Per Diem rate
| Position Type |  |  | Enter your own value if known | Value used in Model | Enter your own value if known | Value used in Model |  | Notes
3PL Operator (no salary/Perdiem; included in 3PL rate)
| Health Clinic - Nurse/Pharmacist in-charge |  |  | #REF!
| Health Clinic - Community Assistant |  |  | #REF!
| Transport team - Logistician |  |  | 6.58
| Transport team - Driver |  |  | 5.91
| Warehouse Staff - Floor worker |  |  | #REF!
Warehouse Staff - Supervisor
| Ministry - Mid-level management |  |  | 5.91
| Ministry - Senior-level leadership |  |  | #REF!
Other Personnel Type #1
Other Personnel Type #2
| Other Personnel Type #3 |  |  | #REF!
4. Vehicle Information
| Vehicle Type | Paremeter |  | Enter your own value if known | Value used in Model |  | Notes
| Public Transport 1 | Average cost ($) per trip (one-way)
| Public Transport 1 | Average duration (hrs) of trip
| Public Transport 1 | Average Delivery Capacity (m^3)
| Public Transport 2 | Average cost ($) per trip (one-way)
| Public Transport 2 | Average duration (hrs) of trip
| Public Transport 2 | Average Delivery Capacity (m^3)
| Motorcycle | Purchase Price | MotorcyclePurchase Price | 15000
| Motorcycle | Depreciation Cost / yr | MotorcycleDepreciation Cost / yr | #DIV/0!
| Motorcycle | Insurance cost /yr | MotorcycleInsurance cost /yr | 1000 | [8 empty] | cm3
| Motorcycle | Maintenance cost/km | MotorcycleMaintenance cost/km | 0.05 | [8 empty] | cm3
| Motorcycle | Fuel Efficiency (km/liter) | MotorcycleFuel Efficiency (km/liter) | 27.5 | [8 empty] | cm3
| Motorcycle | Delivery Capacity (m^3) | MotorcycleDelivery Capacity (m^3) | 0.25 | [8 empty] | m3
| Car/Sport Utility/Consumer Vehicle | Purchase Price | Car/Sport Utility/Consumer VehiclePurchase Price | 60939.4998
| Car/Sport Utility/Consumer Vehicle | Depreciation Cost / yr | Car/Sport Utility/Consumer VehicleDepreciation Cost / yr | #DIV/0!
| Car/Sport Utility/Consumer Vehicle | Insurance cost /yr | Car/Sport Utility/Consumer VehicleInsurance cost /yr | 2323.95
| Car/Sport Utility/Consumer Vehicle | Maintenance cost/km | Car/Sport Utility/Consumer VehicleMaintenance cost/km | 0.12
| Car/Sport Utility/Consumer Vehicle | Fuel Efficiency (km/liter) | Car/Sport Utility/Consumer VehicleFuel Efficiency (km/liter) | 6.9
| Car/Sport Utility/Consumer Vehicle | Delivery Capacity (m^3) | Car/Sport Utility/Consumer VehicleDelivery Capacity (m^3) | 2
| Commercial Truck | Purchase Price | Commercial TruckPurchase Price | 70448.99
| Commercial Truck | Depreciation Cost / yr | Commercial TruckDepreciation Cost / yr | #DIV/0!
| Commercial Truck | Insurance cost /yr | Commercial TruckInsurance cost /yr | 2575.86
| Commercial Truck | Maintenance cost/km | Commercial TruckMaintenance cost/km | 0.38
| Commercial Truck | Fuel Efficiency (km/liter) | Commercial TruckFuel Efficiency (km/liter) | 3.86
| Commercial Truck | Delivery Capacity (m^3) | Commercial TruckDelivery Capacity (m^3) | 12
| Refrigerated Truck | Purchase Price
| Refrigerated Truck | Depreciation Cost / yr
| Refrigerated Truck | Insurance cost /yr
| Refrigerated Truck | Maintenance cost/km
| Refrigerated Truck | Fuel Efficiency (km/liter)
| Refrigerated Truck | Delivery Capacity (m^3)
| Other vehicle type | Purchase Price
| Other vehicle type | Depreciation Cost / yr
| Other vehicle type | Insurance cost /yr
| Other vehicle type | Maintenance cost/km
| Other vehicle type | Fuel Efficiency (km/liter)
| Other vehicle type | Delivery Capacity (m^3)
5. Tier-by-Tier Network & Storage Information |  |  |  | Central
|  |  |  | Tier 1 (most central) |  | Tier 2 |  | Tier 3 |  | Tier 4 | Tier 4 | Tier 5 |  | Tier 6
|  |  |  | Enter your own value if known | Value used in Model | Enter your own value if known | Value used in Model | Enter your own value if known | Value used in Model | Enter your own value if known | Value used in Model | Value used in Model |  | Value used in Model
5.1. Tier Names & Data Sources
| Country/Model |  |  | ZimbabweZAPS
| Tier |  |  | Tier 1
Name of facility type
5.2. Overall Network Information | [14 empty] | FR Name | Delivers to SDPs? | # SDPs | # Order Periods/yr | CS/PS Name | FR Name | # Order Periods/year | Type of Vehicle | Distance (km) One-Way
| Total Land Area (km^2) | [13 empty] | Cercado | Y | 30 | ?? | Pampa Redonda | Cercado
| Amount of product processed by distribution system (m^3) | [13 empty] | Bermejo | Y | 14 | 36 | Papachacra | Cercado
| Expiry/Wastage Rate | [13 empty] | Entre Rios | N | 28 | 8 | Yesera Norte | Cercado | 10 | Public Transport
| Number of Destination facilities |  |  | 1 | [10 empty] | Padcaya | ?? | 28 | ?? | Santa Ana | Cercado | 14 | Public Transport
| Average number of order periods per year | [13 empty] | Villa Montes | N | 25 | 36 | Alto Espana | Cercado | 12 | cuadratrac | 20
| Circuity Factor (Ratio of road distance to straight-line distance between two points at this tier) | [13 empty] | Yacuiba | N | 25 | 10 | Los Pinos | Cercado
| Average Distance (km) to nearest source facility | [13 empty] | Yunchara | ?? | 7 | ?? | Aranjuez | Cercado
| Average Distance (km) between destination facilities | [15 empty] | Total: | 11.9618 | Junacas | Cercado
[19 empty] | Barredero | Bermejo | 10 | Ambulance | 24
5.3. Storage & Warehousing of Commodities | [18 empty] | Colonia Linares | Bermejo | 16 | Ambulance | 8
[19 empty] | Moto Mendez | Bermejo
Inventory Policy | [18 empty] | Moto Mendez | Bermejo
| Desired safety stock level per commodity (Number of months' supply) |  |  | 6 | [14 empty] | Campo Grande | Bermejo | 3 | Ambulance | 13
Labor | Profession of person who typically picks and processes inventory in warehouse |  |  | 19.2469 | [14 empty] | Valle del Medio | Entre Rios | 7 | Public Transport | 13
| Average number of FTE (full-time equivalent) who pick and process inventory per warehouse | [17 empty] | Serere Sud | Entre Rios | 12 | Public Transport | 40
| Daily throughput capacity per person: Theoretical maximum volume processed per person per day, assuming 100% efficiency and no idle capacity | [17 empty] | Pampa Redonda ER | Entre Rios | 8 | Public Transport | 85
Storage Facilities | Average AMBIENT Storage Capacity (m^3) per desination facility |  |  | 488.75 | [14 empty] | Chiquiaca | Entre Rios | 7 | Public Transport | 60
| Average COLD Storage capacity (m^3) per facility at each tier (Do not include cold storage capacity used for other purposes, e.g. ice packs) |  |  | 318.0953 | [14 empty] | Vallecito los Lapachos | Entre Rios | 18 | Public Transport | 58
| Annual warehouse overhead/operating costs (e.g. utilities, maintenance) per cbm capacity |  |  | 26.046 | [14 empty] | Salinas | Entre Rios | 18 | Public Transport | 45
| Annual depreciation costs for warehouse building & equipment, per cbm storage capacity | [17 empty] | La Cueva | Entre Rios | 3 | Ambulance | 38
| Annual COLD STORAGE equipment depreciation cost per cbm storage capacity | [17 empty] | San Roque | Padacaya
Portable cold boxes for transport activities | Average number of passive cold storage containers per facility used for vaccine transportation | [17 empty] | San Telmo | Padacaya
| Average capacity (m^3) per passive storage container | [17 empty] | Valle Dorado | Padacaya
| Average purchase price per passive storage container | [17 empty] | El Limal | Padacaya
| If applicable, average annual operating cost per passive storage container | [17 empty] | Rejara | Padacaya
| Are passive storage containers used to collect product from upstream facilities or distribute product to downstream facilities? | [17 empty] | La Huerta | Padacaya
[19 empty] | Camacho | Padacaya
5.4. Management/System Support | [18 empty] | Capirendita | Villa Montes | 12 | Ambulance | 6.5
| Should mgmt/supervision be calculated per facility or based on commodity value? | [17 empty] | Cutarqui | Villa Montes | 4 | moto y flota | 145
| Annual cost of mgmt/supervision per facility at each tier |  |  | 35.0477 | [14 empty] | Ibibobo | Villa Montes | 16 | amb & pub trans | 73
| Annual cost of mgmt/supervision as percentage of commodity value |  |  | 0.5571% | [14 empty] | Resistencia | Villa Montes | 12 | Public Transport | 70
[19 empty] | Esmeralda | Villa Montes | 4 | Public Transport | 185
[19 empty] | Pocitos | Yacuiba | 20 | camioneta | 4
[19 empty] | Sanandita | Yacuiba | 22 | Public Transport | 46
[19 empty] | Tierras Nuevas | Yacuiba | 12 | camioneta | 36
[19 empty] | Yaguacua | Yacuiba | 17 | camioneta | 42
6. Tier-by-Tier Transportation Information | [18 empty] | Barrio Nuevo | Yacuiba | 30 | Public Transport | 3.5
6.1. Transportation of commodities (for delivery or pickup) | [18 empty] | Caiza | Yacuiba | 12 | camioneta | 32
[19 empty] | El Palmar | Yacuiba
| How many different types of vehicles (i.e. modes of transport) are regularly used to deliver health commodities at each tier? | [17 empty] | El Palmar | Yacuiba | 12 | camioneta | 32
Transportation of Commodities - Mode 1 | [18 empty] | Huayllajara | Yunchara
| 1. What percentage of facilities are covered by this mode? | [17 empty] | Yunchara | Yunchara | 16 | ambulance | 1
| 2. What type of vehicle is used for this mode? | [18 empty] | AVERAGES: | 13 |  | 45
3. For this mode of transport, are vehicles owned directly, rented, or used by a 3rd Party Logistics Provider?
3a. If vehicles are rented or used by a 3PL, how is payment for the vehicles/services structured?
3b. If vehicles are rented or used by a 3PL, what is the unit price for the above payment structure (e.g. $ per kg or $ per day)?
4. How many vehicles of this type are used for this mode?
5a. Percentage of FIXED transport costs (vehicle depreciation, insurance) shared with an external organization or program
5b. Percentage of VARIABLE transport costs (Fuel, Maintenance, Labor, Perdiems) shared with an external organization or program
6. Do vehicles typically travel to/from each destination facility individually (point-to-point), or do they visit several facilities along a pre-set route?
6a. If Route-based, what is the max # days for one delivery route/loop?
7. What is the typical profession of the primary vehicle operator?
8. How many additional people typically travel with the primary operator?
8a. What is their typical profession?
9. Dwell time 1: Minimum # minutes per facility visit (e.g. prep & wrap-up time, introductions & goodbyes)
10. Dwell Time 2 (if applicable): # minutes to complete relevant paperwork for one commodity (e.g. reconciling stock cards, completing Order forms)
11. Dwell Time 3 (If applicable): # minutes to count and/or stock one m^3 of product (e.g. conducting physical count, unpacking & stocking items upon delivery)
12. Average vehicle speed between facilities at this tier (km/hr)
13. Average vehicle speed from a facility at this tier to its supplier (upstream) facility (km/hr)
14. COLD CHAIN: Is this mode of transit used exclusively for cold chain products (e.g. refrigerated truck)?
Transportation of Commodities - Mode 2
1. What percentage of facilities are covered by this mode?
2. What type of vehicle is used for this mode?
3. For this mode of transport, are vehicles owned directly, rented, or used by a 3rd Party Logistics Provider?
3a. If vehicles are rented or used by a 3PL, how is payment for the vehicles/services structured?
3b. If vehicles are rented or used by a 3PL, what is the unit price for the above payment structure (e.g. $ per kg or $ per day)?
4. How many vehicles of this type are used for this mode?
5a. Percentage of FIXED transport costs (vehicle depreciation, insurance) shared with an external organization or program
5b. Percentage of VARIABLE transport costs (Fuel, Maintenance, Labor, Perdiems) shared with an external organization or program
6. Do vehicles typically travel to/from each destination facility individually (point-to-point), or do they visit several facilities along a pre-set route?
6a. If Route-based, what is the max # days for one delivery route/loop?
7. What is the typical profession of the primary vehicle operator?
8. How many additional people typically travel with the primary operator?
8a. What is their typical profession?
9. Dwell time 1: Minimum # minutes per facility visit (e.g. prep & wrap-up time, introductions & goodbyes)
10. Dwell Time 2 (if applicable): # minutes to complete relevant paperwork for one commodity (e.g. reconciling stock cards, completing Order forms)
11. Dwell Time 3 (If applicable): # minutes to count and/or stock one m^3 of product (e.g. conducting physical count, unpacking & stocking items upon delivery)
12. Average vehicle speed between facilities at this tier (km/hr)
13. Average vehicle speed from a facility at this tier to its supplier (upstream) facility (km/hr)
14. COLD CHAIN: Is this mode of transit used exclusively for cold chain products (e.g. refrigerated truck)?
Transportation of Commodities - Mode 3
1. What percentage of facilities are covered by this mode?
2. What type of vehicle is used for this mode?
3. For this mode of transport, are vehicles owned directly, rented, or used by a 3rd Party Logistics Provider?
3a. If vehicles are rented or used by a 3PL, how is payment for the vehicles/services structured?
3b. If vehicles are rented or used by a 3PL, what is the unit price for the above payment structure (e.g. $ per kg or $ per day)?
4. How many vehicles of this type are used for this mode?
5a. Percentage of FIXED transport costs (vehicle depreciation, insurance) shared with an external organization or program
5b. Percentage of VARIABLE transport costs (Fuel, Maintenance, Labor, Perdiems) shared with an external organization or program
6. Do vehicles typically travel to/from each destination facility individually (point-to-point), or do they visit several facilities along a pre-set route?
6a. If Route-based, what is the max # days for one delivery route/loop?
7. What is the typical profession of the primary vehicle operator?
8. How many additional people typically travel with the primary operator?
8a. What is their typical profession?
9. Dwell time 1: Minimum # minutes per facility visit (e.g. prep & wrap-up time, introductions & goodbyes)
10. Dwell Time 2 (if applicable): # minutes to complete relevant paperwork for one commodity (e.g. reconciling stock cards, completing Order forms)
11. Dwell Time 3 (If applicable): # minutes to count and/or stock one m^3 of product (e.g. conducting physical count, unpacking & stocking items upon delivery)
12. Average vehicle speed between facilities at this tier (km/hr)
13. Average vehicle speed from a facility at this tier to its supplier (upstream) facility (km/hr)
14. COLD CHAIN: Is this mode of transit used exclusively for cold chain products (e.g. refrigerated truck)?
6.2. Transportation for Ordering (if ordering occurs during a separate trip from Transportation of Commodities)
How many different types of vehicles (i.e. modes of transport) are regularly used for ordering at each tier?
Transportation for Ordering - Mode 1
1. What percentage of facilities are covered by this mode
2. What type of vehicle is used for this mode?
3. For this mode of transport, are vehicles owned directly, rented, or used by a 3rd Party Logistics Provider?
3a. If vehicles are rented or used by a 3PL, how is payment for the vehicles/services structured?
3b. If vehicles are rented or used by a 3PL, what is the unit price for the above payment structure (e.g. $ per kg or $ per day)?
4. How many vehicles are used for this mode?
4a. Are the same vehicles being used for ordering and transportation of commodities?
5a. Percentage of FIXED transport costs (vehicle depreciation, insurance) shared with an external organization or program
5b. Percentage of VARIABLE transport costs (Fuel, Maintenance, Labor, Perdiems) shared with an external organization or program
6. Do vehicles typically travel to/from each destination facility individually (point-to-point), or do they visit several facilities along a pre-set route?
6a. If Route-based, what is the max # days for one delivery route/loop?
7. What is the typical profession of the primary vehicle operator?
8. How many additional people typically travel with the primary operator?
8a. What is their typical profession?
9. Dwell time 1: Minimum # minutes per facility visit (e.g. prep & wrap-up time, introductions & goodbyes)
10. Dwell Time 2 (if applicable): # minutes to complete relevant paperwork for one commodity (e.g. reconciling stock cards, completing Order forms)
11. Dwell Time 3 (If applicable): # minutes to count and/or stock one m^3 of product (e.g. conducting physical count, unpacking & stocking items upon delivery)
12. Average vehicle speed between facilities at this tier (km/hr)
13. Average vehicle speed from a facility at this tier to its supplier (upstream) facility (km/hr)
Transportation for Ordering - Mode 2
1. What percentage of facilities are covered by this mode
2. What type of vehicle is used for this mode?
3. For this mode of transport, are vehicles owned directly, rented, or used by a 3rd Party Logistics Provider?
3a. If vehicles are rented or used by a 3PL, how is payment for the vehicles/services structured?
3b. If vehicles are rented or used by a 3PL, what is the unit price for the above payment structure (e.g. $ per kg or $ per day)?
4. How many vehicles are used for this mode?
4a. Are the same vehicles being used for ordering and transportation of commodities?
5a. Percentage of FIXED transport costs (vehicle depreciation, insurance) shared with an external organization or program
5b. Percentage of VARIABLE transport costs (Fuel, Maintenance, Labor, Perdiems) shared with an external organization or program
6. Do vehicles typically travel to/from each destination facility individually (point-to-point), or do they visit several facilities along a pre-set route?
6a. If Route-based, what is the max # days for one delivery route/loop?
7. What is the typical profession of the primary vehicle operator?
8. How many additional people typically travel with the primary operator?
8a. What is their typical profession?
9. Dwell time 1: Minimum # minutes per facility visit (e.g. prep & wrap-up time, introductions & goodbyes)
10. Dwell Time 2 (if applicable): # minutes to complete relevant paperwork for one commodity (e.g. reconciling stock cards, completing Order forms)
11. Dwell Time 3 (If applicable): # minutes to count and/or stock one m^3 of product (e.g. conducting physical count, unpacking & stocking items upon delivery)
12. Average vehicle speed between facilities at this tier (km/hr)
13. Average vehicle speed from a facility at this tier to its supplier (upstream) facility (km/hr)
Transportation for Ordering - Mode 3
1. What percentage of facilities are covered by this mode
2. What type of vehicle is used for this mode?
3. For this mode of transport, are vehicles owned directly, rented, or used by a 3rd Party Logistics Provider?
3a. If vehicles are rented or used by a 3PL, how is payment for the vehicles/services structured?
3b. If vehicles are rented or used by a 3PL, what is the unit price for the above payment structure (e.g. $ per kg or $ per day)?
4. How many vehicles are used for this mode?
4a. Are the same vehicles being used for ordering and transportation of commodities?
5a. Percentage of FIXED transport costs (vehicle depreciation, insurance) shared with an external organization or program
5b. Percentage of VARIABLE transport costs (Fuel, Maintenance, Labor, Perdiems) shared with an external organization or program
6. Do vehicles typically travel to/from each destination facility individually (point-to-point), or do they visit several facilities along a pre-set route?
6a. If Route-based, what is the max # days for one delivery route/loop?
7. What is the typical profession of the primary vehicle operator?
8. How many additional people typically travel with the primary operator?
8a. What is their typical profession?
9. Dwell time 1: Minimum # minutes per facility visit (e.g. prep & wrap-up time, introductions & goodbyes)
10. Dwell Time 2 (if applicable): # minutes to complete relevant paperwork for one commodity (e.g. reconciling stock cards, completing Order forms)
11. Dwell Time 3 (If applicable): # minutes to count and/or stock one m^3 of product (e.g. conducting physical count, unpacking & stocking items upon delivery)
12. Average vehicle speed between facilities at this tier (km/hr)
13. Average vehicle speed from a facility at this tier to its supplier (upstream) facility (km/hr)
6.3. Additional Travel (If separate from delivery and/or ordering)
How many different types of vehicles (i.e. modes of transport) are regularly used for additional travel at each tier?
Additional Transportation - Mode 1
1. What percentage of facilities are covered by this mode
2. What type of vehicle is used for this mode?
3. For this mode of transport, are vehicles owned directly, rented, or used by a 3rd Party Logistics Provider?
3a. If vehicles are rented or used by a 3PL, how is payment for the vehicles/services structured?
3b. If vehicles are rented or used by a 3PL, what is the unit price for the above payment structure (e.g. $ per kg or $ per day)?
4. How many vehicles are used for this mode?
4a. Are the same vehicles being used for ordering and transportation of commodities?
5a. Percentage of FIXED transport costs (vehicle depreciation, insurance) shared with an external organization or program
5b. Percentage of VARIABLE transport costs (Fuel, Maintenance, Labor, Perdiems) shared with an external organization or program
6. Do vehicles typically travel to/from each destination facility individually (point-to-point), or do they visit several facilities along a pre-set route?
6a. If Route-based, what is the max # days for one delivery route/loop?
7. What is the typical profession of the primary vehicle operator?
8. How many additional people typically travel with the primary operator?
8a. What is their typical profession?
9. Dwell time 1: Minimum # minutes per facility visit (e.g. prep & wrap-up time, introductions & goodbyes)
10. Dwell Time 2 (if applicable): # minutes to complete relevant paperwork for one commodity (e.g. reconciling stock cards, completing Order forms)
11. Dwell Time 3 (If applicable): # minutes to count and/or stock one m^3 of product (e.g. conducting physical count, unpacking & stocking items upon delivery)
12. Average vehicle speed between facilities at this tier (km/hr)
13. Average vehicle speed from a facility at this tier to its supplier (upstream) facility (km/hr)
Additional Transportation - Mode 2
1. What percentage of facilities are covered by this mode
2. What type of vehicle is used for this mode?
3. For this mode of transport, are vehicles owned directly, rented, or used by a 3rd Party Logistics Provider?
3a. If vehicles are rented or used by a 3PL, how is payment for the vehicles/services structured?
3b. If vehicles are rented or used by a 3PL, what is the unit price for the above payment structure (e.g. $ per kg or $ per day)?
4. How many vehicles are used for this mode?
4a. Are the same vehicles being used for ordering and transportation of commodities?
5a. Percentage of FIXED transport costs (vehicle depreciation, insurance) shared with an external organization or program
5b. Percentage of VARIABLE transport costs (Fuel, Maintenance, Labor, Perdiems) shared with an external organization or program
6. Do vehicles typically travel to/from each destination facility individually (point-to-point), or do they visit several facilities along a pre-set route?
6a. If Route-based, what is the max # days for one delivery route/loop?
7. What is the typical profession of the primary vehicle operator?
8. How many additional people typically travel with the primary operator?
8a. What is their typical profession?
9. Dwell time 1: Minimum # minutes per facility visit (e.g. prep & wrap-up time, introductions & goodbyes)
10. Dwell Time 2 (if applicable): # minutes to complete relevant paperwork for one commodity (e.g. reconciling stock cards, completing Order forms)
11. Dwell Time 3 (If applicable): # minutes to count and/or stock one m^3 of product (e.g. conducting physical count, unpacking & stocking items upon delivery)
12. Average vehicle speed between facilities at this tier (km/hr)
13. Average vehicle speed from a facility at this tier to its supplier (upstream) facility (km/hr)
Additional Transportation - Mode 3
1. What percentage of facilities are covered by this mode
2. What type of vehicle is used for this mode?
3. For this mode of transport, are vehicles owned directly, rented, or used by a 3rd Party Logistics Provider?
3a. If vehicles are rented or used by a 3PL, how is payment for the vehicles/services structured?
3b. If vehicles are rented or used by a 3PL, what is the unit price for the above payment structure (e.g. $ per kg or $ per day)?
4. How many vehicles are used for this mode?
4a. Are the same vehicles being used for ordering and transportation of commodities?
5a. Percentage of FIXED transport costs (vehicle depreciation, insurance) shared with an external organization or program
5b. Percentage of VARIABLE transport costs (Fuel, Maintenance, Labor, Perdiems) shared with an external organization or program
6. Do vehicles typically travel to/from each destination facility individually (point-to-point), or do they visit several facilities along a pre-set route?
6a. If Route-based, what is the max # days for one delivery route/loop?
7. What is the typical profession of the primary vehicle operator?
8. How many additional people typically travel with the primary operator?
8a. What is their typical profession?
9. Dwell time 1: Minimum # minutes per facility visit (e.g. prep & wrap-up time, introductions & goodbyes)
10. Dwell Time 2 (if applicable): # minutes to complete relevant paperwork for one commodity (e.g. reconciling stock cards, completing Order forms)
11. Dwell Time 3 (If applicable): # minutes to count and/or stock one m^3 of product (e.g. conducting physical count, unpacking & stocking items upon delivery)
12. Average vehicle speed between facilities at this tier (km/hr)
13. Average vehicle speed from a facility at this tier to its supplier (upstream) facility (km/hr)
Note on E5: Krautmann, Michael: Select a data template that you would like to use for the first four sections of the Inputs page. This will load data into the "Value used in Model" column, which you can use as-is or override with your own data by entering it into the green cells to the immediate left of the data point in question
Note on E6: Krautmann, Michael: All data templates contain input cost data in US Dollars. If this analysis uses a different currency, then you can use that currency for your analysis by entering the exchange rate here. Please enter the exchange rate as amount of local currency per $1 US Dollar. Other monetary inputs on this page and the outputs page should update automatically
Note on E7: Krautmann, Michael: A tier (or level) of a supply chain is a set of similar locations where inventory is regularly ordered, stocked, managed, and dispensed/distributed, such as a health facility or central/regional warehouse. It does NOT include locations that act only as pass-throughs or temporary/emergency storage points.
Note on B8: Michael Krautmann: The user should enter the average per-liter price of fuel across all regions and time periods considered in the analysis. Can be the price for petrol (gasoline) or diesel, or an average of the two, so long as the answer is consistent with the vehicles below and their required fuel type.
Note on B9: Michael Krautmann: The user should enter an assumed number of working days in a calendar year, excluding weekends, holidays, vacation time, sick leave, etc., and averaged across all relevant organizations included in this analysis.
Note on B10: Michael Krautmann: The user should enter an assumed number of working hours in a single work day, averaged across all relevant organizations included in this analysis.
Note on B11: Michael Krautmann: This number is used to calculate annual depreciation costs for the types of vehicles considered in this analysis. This model uses straighltline depreciation method, where annual depreciation cost is equal to the initial purchase price divided by the number of years of useful life (this parameter). For vehicles, 5-7 years is common for a useful life assumption.
Note on B12: Michael Krautmann: This number is used to calculate annual depreciation costs for the types of cold storage boxes considered in this analysis. This model uses straighltline depreciation method, where annual depreciation cost is equal to the initial purchase price divided by the number of years of useful life (this parameter). For cold storage boxes, 5 years is common for a useful life assumption.
Note on E17: Michael Krautmann: This value represents the total amount of ambient-temperature health product (i.e. product that is stored outside of a cold box at room temperature, ~25C) that flows through the supply chain in a year. This value has broad implications for the cost and operating requirements of a supply chain, as it is has a direct impact on the storage and delivery capacity needed to make a supply chain operate effectively. This model uses cubic meters (m^3) as the metric of choice to represent volume. Cubic meters was chosen over other possible metrics for a number of reasons: 1) it represents a physical characteristic of the products being transported, unlike the dollar value of commodities, 2) it has a standardized interpretation across all types of products, unlike number of units distributed (which can vary greatly in per-unit size), and 3) it is often a more limiting factor than weight for determining storage and transport capacity needs
Note on E18: Michael Krautmann: Like the above data input, this value represents the volume in cubic meters of product flowing through the system in a given year. However, this line refers specifically to the volume of cold chain products (those which must be kept in cold storage). Include both refrigerator- + freezer-based commodities in this total
Note on E19: Michael Krautmann: This number represents the total number of distinct, individual product types that are managed by the supply chain. Each supply chain may have a slightly different method for counting distinct product types, but generally different different formulations, dosages, and delivery mechanisms of a drug are considered distinct, whereas different brands of the same formulation/dosage/delivery mechanism are NOT considered distinct. For example: -- The antibiotic Amoxicillin often comes in both 500mg tablets and 500mg capsules. These would typically be managed as two separate commodities -- Artemether+Lumefantrine often comes in four dosage sizes: 1 tablet x 4 doses, 2x4, 3x4, and 4x4. These are typically managed as four separate commodities -- Artemether+Lumerantrine 4x4 is produced by Novartis as well as Cipla. If a clinic has both of these brands present, they typically would be managed as a single commodity
Note on E20: Michael Krautmann: In addition to entering a Total Demand Volume value in cubic meters (m^3), the user must also specify where that volume is being measured. Does that value represent the volume delivered to health facilities at the last mile, or does it represent the volume procured at the national level? This distinction is important when paired with the expiry/wastage parameter below. -- For example, if a user specifies a Total System Demand Volume of 1000 m^3, procured at the national level, and they also specify a 5% wastage rate at each tier, then we know that the total demand volume reaching last mile health facilities is actually less than 1000 m^3 (it would be 950, 902.5, etc. depending on how many tiers are in the user's supply chain). -- On the other hand, if they specify a Total System Demand Volume of 1000 m^3 delivered to health clinics, then we know that upstream tiers must be handling/procuring more than 1000 m^3 (1050, 1102.5, etc. depending on how many tiers are in the user's supply chain)
Note on E21: Michael Krautmann: This number represents the estimated cash value corresponding with the Total System Demand Volume above. For example, if a user enters "1000 m^3" for the total system demand volume, in this row they would enter the value of that 1000 m^3 of commodities, e.g. "$5,100,000" This value is not used in any direct calculation of supply chain activities or costs. Instead, it is used to calculate the "Cost as a percentage of commodity value" statistic on the Outputs worksheet, since that is a commonly-referenced metric in the global health supply chain community. If that metric is not important for the user's analysis, this data input may be omitted.
Note on E27: Michael Krautmann: This parameter does not need user input; it is a placeholder position to be used when a) the user has selected a 3rd Party Logistics Provider (3PL) as a transportation option below, and therefore is not paying salary or perdiem for the drivers and logisticians who operate those 3PL transportation resources.
Note on E28: Michael Krautmann: For each supply chain job position listed in this section, the user should enter both an average hourly salary rate, as well as a daily travel perdiem rate. These values are used to calculate labor costs of storage, delivery, and other supply chain activities. If a required supply chain position isn't already listed, there are three "Other Personnel Type #__" available to customize. NOTES: --Only the salary and perdiem information for each position is actually used in the model, so the position type descriptions are essentially for reference only. If two different positions have similar salary and perdiem characteristics, they can be combined into a single line and used interchangeably, using the Notes section to document the combination. -- Positions that are unused in this analysis can be left blank without disrupting model calculations
Note on E29: Michael Krautmann: For each supply chain job position listed in this section, the user should enter both an average hourly salary rate, as well as a daily travel perdiem rate. These values are used to calculate labor costs of storage, delivery, and other supply chain activities. If a required supply chain position isn't already listed, there are three "Other Personnel Type #__" available to customize. NOTES: --Only the salary and perdiem information for each position is actually used in the model, so the position type descriptions are essentially for reference only. If two different positions have similar salary and perdiem characteristics, they can be combined into a single line and used interchangeably, using the Notes section to document the combination. -- Positions that are unused in this analysis can be left blank without disrupting model calculations
Note on E30: Michael Krautmann: For each supply chain job position listed in this section, the user should enter both an average hourly salary rate, as well as a daily travel perdiem rate. These values are used to calculate labor costs of storage, delivery, and other supply chain activities. If a required supply chain position isn't already listed, there are three "Other Personnel Type #__" available to customize. NOTES: --Only the salary and perdiem information for each position is actually used in the model, so the position type descriptions are essentially for reference only. If two different positions have similar salary and perdiem characteristics, they can be combined into a single line and used interchangeably, using the Notes section to document the combination. -- Positions that are unused in this analysis can be left blank without disrupting model calculations
Note on G30: Michael Krautmann: For each supply chain job position listed in this section, the user should enter both an average hourly salary rate, as well as a daily travel perdiem rate. These values are used to calculate labor costs of storage, delivery, and other supply chain activities. If a required supply chain position isn't already listed, there are three "Other Personnel Type #__" available to customize. NOTES: --Only the salary and perdiem information for each position is actually used in the model, so the position type descriptions are essentially for reference only. If two different positions have similar salary and perdiem characteristics, they can be combined into a single line and used interchangeably, using the Notes section to document the combination. -- Positions that are unused in this analysis can be left blank without disrupting model calculations
Note on E31: Michael Krautmann: For each supply chain job position listed in this section, the user should enter both an average hourly salary rate, as well as a daily travel perdiem rate. These values are used to calculate labor costs of storage, delivery, and other supply chain activities. If a required supply chain position isn't already listed, there are three "Other Personnel Type #__" available to customize. NOTES: --Only the salary and perdiem information for each position is actually used in the model, so the position type descriptions are essentially for reference only. If two different positions have similar salary and perdiem characteristics, they can be combined into a single line and used interchangeably, using the Notes section to document the combination. -- Positions that are unused in this analysis can be left blank without disrupting model calculations
Note on G31: Michael Krautmann: For each supply chain job position listed in this section, the user should enter both an average hourly salary rate, as well as a daily travel perdiem rate. These values are used to calculate labor costs of storage, delivery, and other supply chain activities. If a required supply chain position isn't already listed, there are three "Other Personnel Type #__" available to customize. NOTES: --Only the salary and perdiem information for each position is actually used in the model, so the position type descriptions are essentially for reference only. If two different positions have similar salary and perdiem characteristics, they can be combined into a single line and used interchangeably, using the Notes section to document the combination. -- Positions that are unused in this analysis can be left blank without disrupting model calculations
Note on E32: Michael Krautmann: For each supply chain job position listed in this section, the user should enter both an average hourly salary rate, as well as a daily travel perdiem rate. These values are used to calculate labor costs of storage, delivery, and other supply chain activities. If a required supply chain position isn't already listed, there are three "Other Personnel Type #__" available to customize. NOTES: --Only the salary and perdiem information for each position is actually used in the model, so the position type descriptions are essentially for reference only. If two different positions have similar salary and perdiem characteristics, they can be combined into a single line and used interchangeably, using the Notes section to document the combination. -- Positions that are unused in this analysis can be left blank without disrupting model calculations
Note on G32: Michael Krautmann: For each supply chain job position listed in this section, the user should enter both an average hourly salary rate, as well as a daily travel perdiem rate. These values are used to calculate labor costs of storage, delivery, and other supply chain activities. If a required supply chain position isn't already listed, there are three "Other Personnel Type #__" available to customize. NOTES: --Only the salary and perdiem information for each position is actually used in the model, so the position type descriptions are essentially for reference only. If two different positions have similar salary and perdiem characteristics, they can be combined into a single line and used interchangeably, using the Notes section to document the combination. -- Positions that are unused in this analysis can be left blank without disrupting model calculations
Note on E33: Michael Krautmann: For each supply chain job position listed in this section, the user should enter both an average hourly salary rate, as well as a daily travel perdiem rate. These values are used to calculate labor costs of storage, delivery, and other supply chain activities. If a required supply chain position isn't already listed, there are three "Other Personnel Type #__" available to customize. NOTES: --Only the salary and perdiem information for each position is actually used in the model, so the position type descriptions are essentially for reference only. If two different positions have similar salary and perdiem characteristics, they can be combined into a single line and used interchangeably, using the Notes section to document the combination. -- Positions that are unused in this analysis can be left blank without disrupting model calculations
Note on G33: Michael Krautmann: For each supply chain job position listed in this section, the user should enter both an average hourly salary rate, as well as a daily travel perdiem rate. These values are used to calculate labor costs of storage, delivery, and other supply chain activities. If a required supply chain position isn't already listed, there are three "Other Personnel Type #__" available to customize. NOTES: --Only the salary and perdiem information for each position is actually used in the model, so the position type descriptions are essentially for reference only. If two different positions have similar salary and perdiem characteristics, they can be combined into a single line and used interchangeably, using the Notes section to document the combination. -- Positions that are unused in this analysis can be left blank without disrupting model calculations
Note on E34: Michael Krautmann: For each supply chain job position listed in this section, the user should enter both an average hourly salary rate, as well as a daily travel perdiem rate. These values are used to calculate labor costs of storage, delivery, and other supply chain activities. If a required supply chain position isn't already listed, there are three "Other Personnel Type #__" available to customize. NOTES: --Only the salary and perdiem information for each position is actually used in the model, so the position type descriptions are essentially for reference only. If two different positions have similar salary and perdiem characteristics, they can be combined into a single line and used interchangeably, using the Notes section to document the combination. -- Positions that are unused in this analysis can be left blank without disrupting model calculations
Note on G34: Michael Krautmann: For each supply chain job position listed in this section, the user should enter both an average hourly salary rate, as well as a daily travel perdiem rate. These values are used to calculate labor costs of storage, delivery, and other supply chain activities. If a required supply chain position isn't already listed, there are three "Other Personnel Type #__" available to customize. NOTES: --Only the salary and perdiem information for each position is actually used in the model, so the position type descriptions are essentially for reference only. If two different positions have similar salary and perdiem characteristics, they can be combined into a single line and used interchangeably, using the Notes section to document the combination. -- Positions that are unused in this analysis can be left blank without disrupting model calculations
Note on E35: Michael Krautmann: For each supply chain job position listed in this section, the user should enter both an average hourly salary rate, as well as a daily travel perdiem rate. These values are used to calculate labor costs of storage, delivery, and other supply chain activities. If a required supply chain position isn't already listed, there are three "Other Personnel Type #__" available to customize. NOTES: --Only the salary and perdiem information for each position is actually used in the model, so the position type descriptions are essentially for reference only. If two different positions have similar salary and perdiem characteristics, they can be combined into a single line and used interchangeably, using the Notes section to document the combination. -- Positions that are unused in this analysis can be left blank without disrupting model calculations
Note on G35: Michael Krautmann: For each supply chain job position listed in this section, the user should enter both an average hourly salary rate, as well as a daily travel perdiem rate. These values are used to calculate labor costs of storage, delivery, and other supply chain activities. If a required supply chain position isn't already listed, there are three "Other Personnel Type #__" available to customize. NOTES: --Only the salary and perdiem information for each position is actually used in the model, so the position type descriptions are essentially for reference only. If two different positions have similar salary and perdiem characteristics, they can be combined into a single line and used interchangeably, using the Notes section to document the combination. -- Positions that are unused in this analysis can be left blank without disrupting model calculations
Note on E36: Michael Krautmann: For each supply chain job position listed in this section, the user should enter both an average hourly salary rate, as well as a daily travel perdiem rate. These values are used to calculate labor costs of storage, delivery, and other supply chain activities. If a required supply chain position isn't already listed, there are three "Other Personnel Type #__" available to customize. NOTES: --Only the salary and perdiem information for each position is actually used in the model, so the position type descriptions are essentially for reference only. If two different positions have similar salary and perdiem characteristics, they can be combined into a single line and used interchangeably, using the Notes section to document the combination. -- Positions that are unused in this analysis can be left blank without disrupting model calculations
Note on G36: Michael Krautmann: For each supply chain job position listed in this section, the user should enter both an average hourly salary rate, as well as a daily travel perdiem rate. These values are used to calculate labor costs of storage, delivery, and other supply chain activities. If a required supply chain position isn't already listed, there are three "Other Personnel Type #__" available to customize. NOTES: --Only the salary and perdiem information for each position is actually used in the model, so the position type descriptions are essentially for reference only. If two different positions have similar salary and perdiem characteristics, they can be combined into a single line and used interchangeably, using the Notes section to document the combination. -- Positions that are unused in this analysis can be left blank without disrupting model calculations
Note on E37: Michael Krautmann: For each supply chain job position listed in this section, the user should enter both an average hourly salary rate, as well as a daily travel perdiem rate. These values are used to calculate labor costs of storage, delivery, and other supply chain activities. If a required supply chain position isn't already listed, there are three "Other Personnel Type #__" available to customize. NOTES: --Only the salary and perdiem information for each position is actually used in the model, so the position type descriptions are essentially for reference only. If two different positions have similar salary and perdiem characteristics, they can be combined into a single line and used interchangeably, using the Notes section to document the combination. -- Positions that are unused in this analysis can be left blank without disrupting model calculations
Note on G37: Michael Krautmann: For each supply chain job position listed in this section, the user should enter both an average hourly salary rate, as well as a daily travel perdiem rate. These values are used to calculate labor costs of storage, delivery, and other supply chain activities. If a required supply chain position isn't already listed, there are three "Other Personnel Type #__" available to customize. NOTES: --Only the salary and perdiem information for each position is actually used in the model, so the position type descriptions are essentially for reference only. If two different positions have similar salary and perdiem characteristics, they can be combined into a single line and used interchangeably, using the Notes section to document the combination. -- Positions that are unused in this analysis can be left blank without disrupting model calculations
Note on E38: Michael Krautmann: For each supply chain job position listed in this section, the user should enter both an average hourly salary rate, as well as a daily travel perdiem rate. These values are used to calculate labor costs of storage, delivery, and other supply chain activities. If a required supply chain position isn't already listed, there are three "Other Personnel Type #__" available to customize. NOTES: --Only the salary and perdiem information for each position is actually used in the model, so the position type descriptions are essentially for reference only. If two different positions have similar salary and perdiem characteristics, they can be combined into a single line and used interchangeably, using the Notes section to document the combination. -- Positions that are unused in this analysis can be left blank without disrupting model calculations
Note on G38: Michael Krautmann: For each supply chain job position listed in this section, the user should enter both an average hourly salary rate, as well as a daily travel perdiem rate. These values are used to calculate labor costs of storage, delivery, and other supply chain activities. If a required supply chain position isn't already listed, there are three "Other Personnel Type #__" available to customize. NOTES: --Only the salary and perdiem information for each position is actually used in the model, so the position type descriptions are essentially for reference only. If two different positions have similar salary and perdiem characteristics, they can be combined into a single line and used interchangeably, using the Notes section to document the combination. -- Positions that are unused in this analysis can be left blank without disrupting model calculations
Note on C42: Michael Krautmann: NOTE: For this section, only the types of vehicles that are actually used in the analysis need to be filled out; the others may be left blank without disrupting model calculations. Furthermore, the vehicle types are for user reference only; thus if the stated vehicle types do not match the types used in the actual analysis, the user can still adjust the actual parameters (purchase price, maintenance and fuel costs) to suit their needs. The name of teh vehicle type cannot be changed, but the Notes section can be utilized to document such assumptions and interpretations.
Note on E43: Michael Krautmann: The user should enter in the price of a typical one-way trip on a common mode of public transportion, such as a shared taxi, train or bus. If there is wide variation in the cost of public transportation options, the user should take an average cost of the option most commonly used for SC activities.
Note on E44: Michael Krautmann: The user should enter in the duration (in hours) of a typical one-way trip on a common mode of public transportion, such as a shared taxi, train or bus. Again, if there is wide variation in the duration of public transportation trips, the user should estimate an average that is reflective of the modes/trips most commonly seen in SC activities.
Note on E45: Michael Krautmann: The user should enter in the average maximum volume of product that a supply chain worker could reasonably carry on a public transportation mode. For reference, a large bag or suitcase might be around 0.1 m^3, and a large cardboard box might be around 0.25 m^3
Note on E86: Michael Krautmann: Select a data template that you would like to use for Sections 5 and 6 of the Inputs page. You may select a different data template for each tier of these sections. This selection will load data into the "Value used in Model" column, which you can use as-is or override with your own data by entering it into the green cells to the immediate left of the data point in question
Note on G86: Michael Krautmann: Select a data template that you would like to use for Sections 5 and 6 of the Inputs page. You may select a different data template for each tier of these sections. This selection will load data into the "Value used in Model" column, which you can use as-is or override with your own data by entering it into the green cells to the immediate left of the data point in question
Note on E87: Michael Krautmann: For the data template selected above, the user must also select which tier of that data template to use. For example, if a data template contains three tiers (Central=Tier 1, Regional=Tier 2, and Facility=Tier 3) and the user wishes to pull data from the Regional tier of the data template to populate a particular tier of this analysis, they should select "Tier 2" as a value for this parameter. This data input exists because in many situations the tier number on the chosen data template may not necessarily align with the tier number on the Inputs worksheet. For example, a user may be analyzing a three-tier supply chain, but find the most relevant proxy data comes from a data template with four tiers. Thus they may select "Tier 2", "Tier 3" and "Tier 4" for this question, to populate their own Tier 1, Tier 2, and Tier 3 respectively.
Note on G87: Michael Krautmann: For the data template selected above, the user must also select which tier of that data template to use. For example, if a data template contains three tiers (Central=Tier 1, Regional=Tier 2, and Facility=Tier 3) and the user wishes to pull data from the Regional tier of the data template to populate a particular tier of this analysis, they should select "Tier 2" as a value for this parameter. This data input exists because in many situations the tier number on the chosen data template may not necessarily align with the tier number on the Inputs worksheet. For example, a user may be analyzing a three-tier supply chain, but find the most relevant proxy data comes from a data template with four tiers. Thus they may select "Tier 2", "Tier 3" and "Tier 4" for this question, to populate their own Tier 1, Tier 2, and Tier 3 respectively.
Note on E88: Michael Krautmann: Names should generally correspond with a type of facility, e.g. central medical stores, regional or district warehouse, health facility. NOTE: Tier 1 should represent the most central tier being modeled, e.g. a central medical stores if modeling an entire country, or a regional medical stores if modeling a specific province or region.
Note on E92: Michael Krautmann: -- For each tier, the user should enter the total geographic area (in square kilometers) over which facilities in that tier are distributed. -- This value is used to estimate distances between facilities, both Source - Destination and Destination - Destination distances. -- Often this will be the same value for each tier in the model, but it does not need to be this way. For example, if we are considering a supply chain program only within a single region of a country, but want to include transportation from the national Central Medical Stores, we could enter the National land area for Tier 1 (CMS), and the Regional land area for both Tier 2 (e.g. Regional Warehouse) and Tier 3 (Health Clinic)
Note on E93: Michael Krautmann: This question asks the user to specify what percentage of the Total System Demand Volume (listed above) will be included in storage and distribution modeling at each tier. Valid answers range from 0% to 100%. We expect that most users will enter 100% for every tier, unless there is a specific reason enter a smaller value. For example, if storage/distribution for a certain subset of commodities is handled by an outside partner, and the user specifically wants to exclude those costs from consideration in the analysis
Note on B94: Nora Phillips-White: confirm this is not double counting since wastage is included in demand calc.
Note on E94: Michael Krautmann: For each tier, the user should enter the expected percentage of commodity volume that is lost to expiry or wastage during storage/delivery from the upstream facilities. This amount is then subtracted from the Total Annual Demand stored/distributed to facilities at the current tier. NOTE 1: The value for Tier 1 can be left blank since the model generally does not consider distribution into Tier 1 facilities (e.g. international shipments into a Central Medical Stores)
Note on E95: Michael Krautmann: For each tier, the user should enter the number of facilities that receive and store product at that tier. For example, for a three-tier supply chain with 1 Central Medical Store, 20 Regional Warehouses, and 2000 Health Clinics, the user would enter "1" under the Tier 1 column, "20" under the Tier 2 column, and "2000" under the Tier 3 column
Note on B96: Nora Phillips-White: the word "order" is confusing here if products are pushed.
Note on E96: Michael Krautmann: This question asks the user to specify how frequently the average product is ordered and replenished in a year. This number is a major driver of supply chain behavior, as it directly impacts 1) the amount of inventory that is held at each facility, and 2) the type and frequency of transportation resources needs . NOTE: The question asks for the number of resupply shipments per product not per facility. We anticipate that for many larger facilities, product orders/shipments may be staggered to achieve a more even workload. For example a regional warehouse may receive a resupply shipment weekly, but may only receive a particular product on a monthly basis (i.e. each week they replenish 1/4 of their managed product portfolio). In this case the user would enter "12" corresponding with monthly product orders.
Note on E97: Michael Krautmann: When traveling on land between two points, we frequently cannot travel in a direct/straight line like a bird or airplane. Roads, rivers, and paths are winding and often indirect, requiring us to travel farther than a straight-line distance would indicate. The circuity factor is a value by which straight-line distances are multipled to calculate a more realistic road distance. In developed-world urban environments, this value has been estimated at 1.2 - 1.3 (meaning road distance is 1.2-1.3x greater than straightline distances). Rural settings in developing countries are not well-studied in this regard, but initial estimates are on the order of 1.4 - 2.0. See the worksheet "Circuity Factor Benchmarks" for more details.
Note on E98: Michael Krautmann: For each tier, this parameter represents the average road distance from a facility in this tier to the nearest source/upstream facility. This estimate can be overridden by the user if they have a better estimate, either from their own records or from one of the proxy datasets. NOTE: Road distance scales based on three factors: 1) the land area covered by the source/upstream tier, 2) the number of facilities in the source/upstream tier, and 3) the circuity factor relating road distance to straightline distance. If the user is relying on data templates for all three of the above parameters, then the model also pulls this value from the data template. However, if the user overrides any of the above three parameters, then the model switches to an estimate of road distance, calculated geometrically, based on the average distance from the center of a square to a random point within the square (in this case the area of the square is equal to Total Upstream Land Area divided by Total number of upstream facilities.)
Note on E99: Michael Krautmann: For each tier, this parameter represents the average road distance between adjacent facilities in the same tier. This estimate can be overridden by the user if they have a better estimate, either from their own records or from one of the proxy datasets. NOTE: Road distance scales based on three factors: 1) the land area covered by this tier, 2) the number of facilities in this tier, and 3) the circuity factor relating road distance to straightline distance. If the user is relying on data templates for all three of the above parameters, then the model also pulls this value from the data template. However, if the user overrides any of the above three parameters, then the model switches to an estimate of road distance, calculated geometrically based on the minimum distance between N points evenly distributed throughout a square (in this case the area of the square is equal to the land area of the current tier, and N = the number of facilities in the current tier)
Note on E103: Michael Krautmann: --For each tier, the user should enter the lowest allowable stock level at a typical facility in this tier, according to the supply chain's standard operating procedures. This number is also interpreted as the amount of "safety stock" or "reserve supplies" that a facility should have on hand. --The answer should be expressed in a number of order periods' worth of stock. For example, if a facility is required to have a minimum of one month of stock on hand, but the order period is every two months, then the user would enter "0.5". If instead the order period was monthly, the user would enter "1" --A minimum stock level of 1 order period is common in global health; less than 1 is common in many commercial settings or where demand and deliveries are reliable.
Note on E104: Michael Krautmann: --For each tier, the user should enter the highest allowable stock level at a typical facility in this tier, according to the supply chain's standard operating procedures. This number is also called the "maximum stock level" or "top-up level" that a facility should maintain. --The answer should be expressed in a number of order periods' worth of stock. For example, if a facility is required to top up to two months of stock every order period, and the order period is every month, then the user would enter "2" --A maximum stock level of 2 order periods is common in global health; less if there is an expectation of reliable demand and delivery --Generally we would expect to see the difference between Maximum and Minimum desired stock levels to equal 1 order period.
Note on E105: Michael Krautmann: For each tier, the user should select (from the above Supply Chain Personnel list) the job description that most closely aligns with the people who typically pack orders and process inventory at this tier. At a National- or Regional-level warehouse, this could likely be a dedicated warehouse staff, but at a smaller warehouse or health facility, this role could be filled by a logistician or a facility nurse in-charge.
Note on E106: Michael Krautmann: Note that this represents the number of full-time equivalents at an average facility, NOT the actual number of people. For example, if 20 people each spend an average of 4 hours per day (i.e. 50% of a full work day) on storage and warehousing activities, then the user should put 20 x 50% = 10 Furthermore it is likely that this value will be less than 1 in many cases, particularly at smaller health facilities. For example if the average health clinic is staffed by two nurses, each of whom spends 5% of their time on supply chain storage and warehousing activities, then the user should enter 2 x 5% = 0.1
Note on B107: Michael Krautmann: For each tier, the user should specify the maximum volume of inventory (in cubic meters) that a typical facility can process in a given year with the labor resources they have on hand. As a supply chain scales upwards or downwards in demand, this throughput capacity number is important in helping supply chain managers understand when they need to scale up or down the number of people they dedicate to processing orders and inventory. This number is often measured by a) extrapolating from a busy period when the warehouse was operating at "maximum speed", or b) by measuring the volume of product that the warehouse staff actually processed, and estimating how much additional unutilized capacity lies behind that number.
Note on E108: Michael Krautmann: For each tier, the user should specify the maximum volume of non-cold-chain inventory (in cubic meters) that can be stored within a typical facility at any given time. This should include regularly utilized spaces such as storeroom shelves or designated storage areas, and should NOT include emergency overflow methods (like storing product in hallways or in the aisles of warehouse shelves)
Note on B109: Michael Krautmann: For each tier, the user should specify the maximum volume of cold chain product (in cubic meters) that can be stored within a typical facility at any given time. This should include regularly utilized spaces such as refrigerators and freezers, and should NOT include emergency overflow methods (like storing product in temporary or makeshift cold boxes)
Note on E110: Michael Krautmann: This parameter asks for typical business variable costs, such as electricity, water, internet, building and equipment maintenance for a warehouse at each tier. This answer should be expressed as a cost per cubic meter capacity, and can thus be calculated by taking a warehouse's total variable operating costs divided by its total storage capacity
Note on B111: Nora Phillips-White: useful lifetime for a building=40 yrs
Note on E111: Michael Krautmann: This parameter asks for typical business fixed/capital costs, such as building and equipment depreciation for a warehouse at each tier. This answer should be expressed as a cost per cubic meter capacity, and can thus be calculated by taking a warehouse's total fixed/capital costs divided by its total storage capacity
Note on E112: Michael Krautmann: This parameter asks for the fixed/capital costs (e.g. purchase price or annual depreciation if equipment is depreciated) for cold storage equipment like refrigerators, freezers, and insulation/temperature monitoring equipment. This answer should be expressed as a cost per cubic meter capacity, and can thus be calculated by taking a warehouse's total fixed/capital costs divided by its total storage capacity
Note on B113: Michael Krautmann: Passive containers are portable devices such as cold boxes or vaccine carriers that are used to transport vaccines and other refrigerated/frozen products between cold storage locations. They are typically owned by a particular facility, and loaded onto a transportation mode to carry cold chain product downstream
Note on B114: Michael Krautmann: This question asks the user to enter the volume of product (m^3 that can fit in the typical passive cold storage container used at each tier of the supply chain. NOTE: often these devices are measured in liters. Note that 1000 Liters = 1 m^3
Note on B115: Michael Krautmann: The typical local price paid for one passive cold storage container of the type described in the parameters above
Note on B116: Michael Krautmann: If the device is electrically powered, requires other external inputs, or incurs maintenance costs, enter the average annual amount spent per device to ensure that they remain operational.
Note on B117: Michael Krautmann: This parameter is used to estimate utilization of passive cold storage containers for transporation between each tier. At any given storage location, passive containers could be used to collect product from that location's suppliers, or distribute product to that location's customers. Thus this parameter asks the user to specify how they are used, helping the model determine how much passive cold storage capacity exists for each transportation segment from central level to last mile level.
Note on B135: Krautmann, Michael: Facilities within a given supply chain tier may use a variety of methods to deliver and/or order commodities. That's why each of our travel functions (delivery, ordering, and additional) offers space for three separate modes of transport. For any given travel function + tier + mode listed by the user, this question asks the proportion of all facilities in this tier that use this mode of transit for the given travel function. As an example, say a Ministry of Health manages 2000 health facilities in Tier 3 of its supply chain. For 1500 of those facilities (75%), deliveries are made using a Land Cruiser dispatched from Tier 2, while the remaining 500 facilities (25%) must use public transport to travel to Tier 2 and collect. In this example, we could define Tier 3, Delivery, Mode #1 as the Land Cruiser option, in which case we would answer "75%" for this question. We could then address the Public Transport travel option under the Tier 3, Delivery, Mode #2 section below.
Note on B136: Krautmann, Michael: In this question the user should specify which type of vehicles are most typically used for this tier and transport mode. Options include 1. Public Transport, including a coach- or mini-bus, car or motorcycle hire, ferry, etc. 2. Motorcycle or other small two-wheeled transport methods 3. Car or other consumer vehicle, such as van, truck, or off-road vehicle (e.g. Jeep, Toyota LandCruiser, Toyota Hilux, Nissan Patrol) 4. Commercial truck, such as a Mitsubishi Fuso Fighter or Canter, or Nissan UD-60/70/80. Typically equipped with a flatbed or cargo container at least 3+ meters long 5. Refrigerated Vehicle, typically a commercial truck with additional insulation and refrigeration equipment installed 6. Other vehicle: If the user has defined an additional vehicle option in the Vehicle Information section above, they may select it here.
Note on B137: Michael Krautmann: This question seeks to identify the owner of the vehicles used for this particular mode of transport, as vehicle ownership is typically one of the primary determinants of how vehicle operating costs are structured. Three possible responses include: 1. Owned Directly by the user of this tool (e.g. MOH or NGO), in which case the tool will estimate depreciation and insurance costs for owning the vehicle, as well as fuel, maintenance and labor costs of operating the vehicle, all as direct costs to the user 2. Rented by the user of this tool. In this case the tool will assume that depreciation, insurance, and maintenance costs are bundled into a contracted rental rate (e.g. per km or per day), but will assume that fuel and labor are still calculated separately as a direct cost to the user. 3. Contracted to a 3rd Party Logistics (3PL) provider. In this case the tool will assume that all relevant vehicle ownership/operating costs (depreciation, insurance, maintenance, fuel, labor) are bundled into a single contracted rate (e.g. per m^3 delivered, per facility served).
Note on B138: Michael Krautmann: For users who answered "Rented" or "Contracted to 3PL" to the above question, this question asks how the payment for those rented/contracted vehicles is structured. Typically such contracts are structured either as a fixed annual cost, or as a unit price based on some agreed-upon metric for service (e.g. per day, per facility served, or per cubic meter delivered)
Note on B139: Michael Krautmann: For users who answered "Rented" or "Contracted to 3PL" to Question #1, this question asks for the unit price corresponding with the answer to Question 1a above. For example: 1. If vehicles are currently rented for the price of $50USD per vehicle per day, then the user should enter "$ per day" for Question 1a and "50" for Question 1b. 2. If vehicles are contracted to a 3PL for the price of $250USD per cubic meter delivered, then the user should enter "$ per m^3" for Question 1a and "250" for Question 1b
Note on B140: Michael Krautmann: For the type of vehicle mentioned above in Question 4, how many of these vehicles are typically needed or regularly used for this mode of transport? NOTE 1: This question does not apply to the "Public Transport" option, and may be left blank if that option is selcted for Question 2 NOTE 2: By "regularly used" we mean the number of vehicles that are used for a typical order/delivery cycle, rather than every vehicle that is ever used. For example, if a regional office owns three vehicles, uses them all interchangeably, but only ever sends two of the three out for any given order/delivery period, then for the purposes of this question the user would answer "2"
Note on B141: Michael Krautmann: In many cases, supply chain transportation resources are shared with other non-supply-chain programs, such as health outreach campaigns or official MOH programmatic travel, or even other supply chain program areas that are not part of this costing exercise (e.g. if the supply chain is integrated, but we are focusing specifically on the cost of the HIV/AIDS component). This question focuses on fixed costs, such as vehicle depreciation and insurance, which don't depend on the number of kilometers traveled. Use this line when ownership of a vehicle is shared. If the vehicles are co-owned but operated independently (e.g. it is used for supply chain on Mondays and for other health outreach programs the other days of the week), then enter a nonzero percentage for only the fixed cost percentage (Question 5a). If vehicles are co-operated (e.g. a health staff and supply chain staff travel together to a facility to perform both health program and supply chain-related activities, then typically you will have nonzero entries for both fixed and variable cost percentages (Question 5a & 5b) The percentage value entered here represents the portion of vehicle depreciaion/insurance that is borne by outside programs or organizations. This percentage will be removed from the total cost estimate in this analysis.
Note on B142: Michael Krautmann: In many cases, supply chain transportation resources are shared with other non-supply-chain programs, such as health outreach campaigns or official MOH programmatic travel, or even other supply chain program areas that are not part of this costing exercise (e.g. if the supply chain is integrated, but we are focusing specifically on the cost of the HIV/AIDS component). This question focuses on variable costs, such as fuel, maintenance, labor, and per diems, which vary based on how much a shared vehicle is driven. Use this value when vehicles are co-operated as well as co-owned (e.g. a health team and a supply chain team travel together to a facility to perform both health program- and supply chain- related activities. If you enter a nonzero percentage for this value, typically you will also enter a nonzero percentage for the fixed cost question above The percentage value entered here represents the portion of vehicle operating costs that are borne by outside programs or organizations. This percentage will be removed from the total cost estimate in this analysis.
Note on B143: Michael Krautmann: This question asks the user to choose one of two common patterns for traveling between facilities at different levels in the supply chain: 1. Point-to-Point: also known as a hub-and-spoke or out-and-back approach, in which vehicles travel directly between upstream and downstream facilities on a one-on-one basis. For example, a Central Medical Stores (CMS) delivery truck traveling directly to one of its Regional Medical Stores and then returning back to the CMS. Or a facility staff member who takes public transportation up to their district office to retrieve commodities, and then returns directly to their site. 2. Route-based, in which an order/delivery vehicle visits several destination facilities along a pre-set course before returning to their origin location. Informed Push Model and Assisted Pull are examples of this type of travel pattern
Note on B144: Krautmann, Michael: If the user selects "Route-based" as the answer to Question #6 above, they must also specify the maximum allowable number of days that a delivery team can be out in the field. --In some cases a delivery team must complete their entire route in a single day, starting from their origin facility each morning and returning there every evening (User would enter "1" in this case). --In other instances delivery teams may be able to design routes that take multiple days to complete. This carries the potential for more efficient route planning, as it reduces how often the vehicle needs to travel back and forth between origin and destination facilities NOTE: Frequently this is a human resources or asset management policy decision rather than a logistics one, e.g. if staff aren't allowed to spend more than one or two nights at a time in the field, or if delivery vehicles must be returned to their home facility to be locked up each night.
Note on B145: Krautmann, Michael: This question asks the user to specify the type of person who most commonly drives the vehicle for delivery purposes. Some common answers include: -- A clinic in-charge, especially if the logistics sytem requires health facility staff to travel to collect their resupply shipments. -- A dedicated driver, especially if a logistics team is responsible for delivering to health facilities -- A logistician, especially if only a singler person is traveling per vehicle, and thus is responsible for managing both driving and deliveries NOTE: If transportation is outsourced to a 3PL, and the 3PL rate includes driver salaries and perdiems, then the user can select "3PL Operator" from the drop down list, which will exclude any additional labor costs for this mode of transport. If you specify any other personnel type, either as a driver or an additional passenger, their salary and perdiem rate will apply over and above the 3PL transport rate from Question 3b.
Note on B146: Krautmann, Michael: The model assumes at least one person is required to operate any vehicle for deliveries, information capture, etc. This question asks how many additional people also typically travel in a vehicle during deliveries. Example: Delivery to health facilities is typically managed by two-person teams, one driver and one logistician. The user would enter "1" for this question, assuming that the primary driver of the vehicle has already been counted in Question 7 above.
Note on B147: Krautmann, Michael: If the user enters a number greater than zero for Question 8 above, they must also specify the typical profession of the additional people traveling in the vehicle. Using the above example, where deliveries are managed by a two-person team (one driver, one logistician), the user would likely enter "logistician" here, assuming they had answered "driver" for Question #7 above
Note on B148: Krautmann, Michael: -- To estimate the total amount of time spent at a facility during a delivery visit (dwell time), this model breaks that time into three components: 1) fixed/minimum time at each facility, 2) time which depends on the number of commodities managed, and 3) time which depends on the volume of commodities being processed. -- This question asks the user to specify the FIRST of the three components: the minimum amount of time that a vehicle would spend at a facility regardless of how much product is being delivered. This includes fixed activities like introductions and goodbyes with facility staff; accessing the storeroom; preparing and signing delivery confirmations, etc. NOTE: The user could also use this parameter if they only have one average dwell-time-per-visit number and do not wish to break it down further. They would then enter "0" for Questions 10 and 11. Note that this approach is only valid in situations where the user is not analyzing significant changes in the overall number of commodities or overall demand volume.
Note on B149: Krautmann, Michael: -- To estimate the total amount of time spent at a facility during a delivery visit (dwell time), this model breaks that time into three components: 1) fixed time at each facility, 2) time which depends on the number of commodities managed, and 3) time which depends on the volume of commodities being processed. -- This question asks the user to specify the SECOND of the three components above: the amount of time needed to complete paperwork for a single commodity managed. This includes activities like reviewing and reconciling stock cards, calculating an order quantity, completing a report & requisition form or order form, etc. In some cases this number may be nearly zero, if delivery staff are simply dropping off a pre-packaged shipment, or it may be significantly higher (e.g. 1-2+ minutes per commodity) if delivery staff are responsible for managing a significant portion of the logistics tasks at a destination facility
Note on B150: Krautmann, Michael: -- To estimate the total amount of time spent at a facility during a delivery visit (dwell time), this model breaks that time into three components: 1) fixed time at each facility, 2) time which depends on the number of commodities managed, and 3) time which depends on the volume of commodities being processed. -- This question asks the user to specify the THIRD of the three components above: the amount of time needed to physically count and/or stock a cubic meter (about one standard pallet load) of health products. This includes activities like pulling units of product off a shelf, counting them, and/or stocking them on the shelf at a destination facility. This number may also be nearly zero if delivery staff are simply dropping off a package that was prepared at the warehouse, or it could be very high (e.g. 1-2 hours per cubic meter) if delivery staff are having to manage much of the picking, counting, and stocking functions on-site (as is typical with a mobile warehouse model, for example)
Note on B151: Krautmann, Michael: This question asks the user to specify the average travel speed, from one facility at this tier to another nearby facility, of the vehicle specified in Question 4. For example, if we are considering the "last mile" tier of the supply chain, health clinics may be connected only by unpaved, ungraded roads with significant geographic obstacles, and thus may support a very low maximum speed (e.g. 25 or 30km/hour). On the other hand, if we are considering a higher tier of the supply chain, e.g. Regional to District transportation, the destination facilities (District storerooms in this case) are likely connected by paved or well-graded roads that support higher vehicle speeds
Note on B152: Krautmann, Michael: This question also asks the user to specify an average travel speed for the vehicle identified in Question 4. This time, however, we are looking for the average travel speed between a facility at this tier and its supplier (i.e. a facility in the upstream tier). For example, if we are considering the "last mile" tier of the supply chain, this could refer to travel between a regional warehouse and a health clinic (as opposed to Question 12 above, which would refer to clinic-to-clinic travel speeds in this case). The model separates vehicle travel speeds into two questions because we anticipate that in many cases, supplier-to-facility travel will occur on roads that are significantly better quality than facility-to-facility travel, particularly at the last mile of the supply chain
Note on B155: Krautmann, Michael: Facilities within a given supply chain tier may use a variety of methods to deliver and/or order commodities. That's why each of our travel functions (delivery, ordering, and additional) offers space for three separate modes of transport. For any given travel function + tier + mode listed by the user, this question asks the proportion of all facilities in this tier that use this mode of transit for the given travel function. As an example, say a Ministry of Health manages 2000 health facilities in Tier 3 of its supply chain. For 1500 of those facilities (75%), deliveries are made using a Land Cruiser dispatched from Tier 2, while the remaining 500 facilities (25%) must use public transport to travel to Tier 2 and collect. In this example, we could define Tier 3, Delivery, Mode #1 as the Land Cruiser option, in which case we would answer "75%" for this question. We could then address the Public Transport travel option under the Tier 3, Delivery, Mode #2 section below.
Note on B156: Krautmann, Michael: In this question the user should specify which type of vehicles are most typically used for this tier and transport mode. Options include 1. Public Transport, including a coach- or mini-bus, car or motorcycle hire, ferry, etc. 2. Motorcycle or other small two-wheeled transport methods 3. Car or other consumer vehicle, such as van, truck, or off-road vehicle (e.g. Jeep, Toyota LandCruiser, Toyota Hilux, Nissan Patrol) 4. Commercial truck, such as a Mitsubishi Fuso Fighter or Canter, or Nissan UD-60/70/80. Typically equipped with a flatbed or cargo container at least 3+ meters long 5. Refrigerated Vehicle, typically a commercial truck with additional insulation and refrigeration equipment installed 6. Other vehicle: If the user has defined an additional vehicle option in the Vehicle Information section above, they may select it here.
Note on B157: Michael Krautmann: This question seeks to identify the owner of the vehicles used for this particular mode of transport, as vehicle ownership is typically one of the primary determinants of how vehicle operating costs are structured. Three possible responses include: 1. Owned Directly by the user of this tool (e.g. MOH or NGO), in which case the tool will estimate depreciation and insurance costs for owning the vehicle, as well as fuel, maintenance and labor costs of operating the vehicle, all as direct costs to the user 2. Rented by the user of this tool. In this case the tool will assume that depreciation, insurance, and maintenance costs are bundled into a contracted rental rate (e.g. per km or per day), but will assume that fuel and labor are still calculated separately as a direct cost to the user. 3. Contracted to a 3rd Party Logistics (3PL) provider. In this case the tool will assume that all relevant vehicle ownership/operating costs (depreciation, insurance, maintenance, fuel, labor) are bundled into a single contracted rate (e.g. per m^3 delivered, per facility served).
Note on B158: Michael Krautmann: For users who answered "Rented" or "Contracted to 3PL" to the above question, this question asks how the payment for those rented/contracted vehicles is structured. Typically such contracts are structured either as a fixed annual cost, or as a unit price based on some agreed-upon metric for service (e.g. per day, per facility served, or per cubic meter delivered)
Note on B159: Michael Krautmann: For users who answered "Rented" or "Contracted to 3PL" to Question #1, this question asks for the unit price corresponding with the answer to Question 1a above. For example: 1. If vehicles are currently rented for the price of $50USD per vehicle per day, then the user should enter "$ per day" for Question 1a and "50" for Question 1b. 2. If vehicles are contracted to a 3PL for the price of $250USD per cubic meter delivered, then the user should enter "$ per m^3" for Question 1a and "250" for Question 1b
Note on B160: Michael Krautmann: For the type of vehicle mentioned above in Question 4, how many of these vehicles are typically needed or regularly used for this mode of transport? NOTE 1: This question does not apply to the "Public Transport" option, and may be left blank if that option is selcted for Question 2 NOTE 2: By "regularly used" we mean the number of vehicles that are used for a typical order/delivery cycle, rather than every vehicle that is ever used. For example, if a regional office owns three vehicles, uses them all interchangeably, but only ever sends two of the three out for any given order/delivery period, then for the purposes of this question the user would answer "2"
Note on B161: Michael Krautmann: In many cases, supply chain transportation resources are shared with other non-supply-chain programs, such as health outreach campaigns or official MOH programmatic travel, or even other supply chain program areas that are not part of this costing exercise (e.g. if the supply chain is integrated, but we are focusing specifically on the cost of the HIV/AIDS component). This question focuses on fixed costs, such as vehicle depreciation and insurance, which don't depend on the number of kilometers traveled. Use this line when ownership of a vehicle is shared. If the vehicles are co-owned but operated independently (e.g. it is used for supply chain on Mondays and for other health outreach programs the other days of the week), then enter a nonzero percentage for only the fixed cost percentage (Question 5a). If vehicles are co-operated (e.g. a health staff and supply chain staff travel together to a facility to perform both health program and supply chain-related activities, then typically you will have nonzero entries for both fixed and variable cost percentages (Question 5a & 5b) The percentage value entered here represents the portion of vehicle depreciaion/insurance that is borne by outside programs or organizations. This percentage will be removed from the total cost estimate in this analysis.
Note on B162: Michael Krautmann: In many cases, supply chain transportation resources are shared with other non-supply-chain programs, such as health outreach campaigns or official MOH programmatic travel, or even other supply chain program areas that are not part of this costing exercise (e.g. if the supply chain is integrated, but we are focusing specifically on the cost of the HIV/AIDS component). This question focuses on variable costs, such as fuel, maintenance, labor, and per diems, which vary based on how much a shared vehicle is driven. Use this value when vehicles are co-operated as well as co-owned (e.g. a health team and a supply chain team travel together to a facility to perform both health program- and supply chain- related activities. If you enter a nonzero percentage for this value, typically you will also enter a nonzero percentage for the fixed cost question above The percentage value entered here represents the portion of vehicle operating costs that are borne by outside programs or organizations. This percentage will be removed from the total cost estimate in this analysis.
Note on B163: Michael Krautmann: This question asks the user to choose one of two common patterns for traveling between facilities at different levels in the supply chain: 1. Point-to-Point: also known as a hub-and-spoke or out-and-back approach, in which vehicles travel directly between upstream and downstream facilities on a one-on-one basis. For example, a Central Medical Stores (CMS) delivery truck traveling directly to one of its Regional Medical Stores and then returning back to the CMS. Or a facility staff member who takes public transportation up to their district office to retrieve commodities, and then returns directly to their site. 2. Route-based, in which an order/delivery vehicle visits several destination facilities along a pre-set course before returning to their origin location. Informed Push Model and Assisted Pull are examples of this type of travel pattern
Note on B164: Krautmann, Michael: If the user selects "Route-based" as the answer to Question #6 above, they must also specify the maximum allowable number of days that a delivery team can be out in the field. --In some cases a delivery team must complete their entire route in a single day, starting from their origin facility each morning and returning there every evening (User would enter "1" in this case). --In other instances delivery teams may be able to design routes that take multiple days to complete. This carries the potential for more efficient route planning, as it reduces how often the vehicle needs to travel back and forth between origin and destination facilities NOTE: Frequently this is a human resources or asset management policy decision rather than a logistics one, e.g. if staff aren't allowed to spend more than one or two nights at a time in the field, or if delivery vehicles must be returned to their home facility to be locked up each night.
Note on B165: Krautmann, Michael: This question asks the user to specify the type of person who most commonly drives the vehicle for delivery purposes. Some common answers include: -- A clinic in-charge, especially if the logistics sytem requires health facility staff to travel to collect their resupply shipments. -- A dedicated driver, especially if a logistics team is responsible for delivering to health facilities -- A logistician, especially if only a singler person is traveling per vehicle, and thus is responsible for managing both driving and deliveries NOTE: If transportation is outsourced to a 3PL, and the 3PL rate includes driver salaries and perdiems, then the user can select "3PL Operator" from the drop down list, which will exclude any additional labor costs for this mode of transport. If you specify any other personnel type, either as a driver or an additional passenger, their salary and perdiem rate will apply over and above the 3PL transport rate from Question 3b.
Note on B166: Krautmann, Michael: The model assumes at least one person is required to operate any vehicle for deliveries, information capture, etc. This question asks how many additional people also typically travel in a vehicle during deliveries. Example: Delivery to health facilities is typically managed by two-person teams, one driver and one logistician. The user would enter "1" for this question, assuming that the primary driver of the vehicle has already been counted in Question 7 above.
Note on B167: Krautmann, Michael: If the user enters a number greater than zero for Question 8 above, they must also specify the typical profession of the additional people traveling in the vehicle. Using the above example, where deliveries are managed by a two-person team (one driver, one logistician), the user would likely enter "logistician" here, assuming they had answered "driver" for Question #7 above
Note on B168: Krautmann, Michael: -- To estimate the total amount of time spent at a facility during a delivery visit (dwell time), this model breaks that time into three components: 1) fixed/minimum time at each facility, 2) time which depends on the number of commodities managed, and 3) time which depends on the volume of commodities being processed. -- This question asks the user to specify the FIRST of the three components: the minimum amount of time that a vehicle would spend at a facility regardless of how much product is being delivered. This includes fixed activities like introductions and goodbyes with facility staff; accessing the storeroom; preparing and signing delivery confirmations, etc. NOTE: The user could also use this parameter if they only have one average dwell-time-per-visit number and do not wish to break it down further. They would then enter "0" for Questions 10 and 11. Note that this approach is only valid in situations where the user is not analyzing significant changes in the overall number of commodities or overall demand volume.
Note on B169: Krautmann, Michael: -- To estimate the total amount of time spent at a facility during a delivery visit (dwell time), this model breaks that time into three components: 1) fixed time at each facility, 2) time which depends on the number of commodities managed, and 3) time which depends on the volume of commodities being processed. -- This question asks the user to specify the SECOND of the three components above: the amount of time needed to complete paperwork for a single commodity managed. This includes activities like reviewing and reconciling stock cards, calculating an order quantity, completing a report & requisition form or order form, etc. In some cases this number may be nearly zero, if delivery staff are simply dropping off a pre-packaged shipment, or it may be significantly higher (e.g. 1-2+ minutes per commodity) if delivery staff are responsible for managing a significant portion of the logistics tasks at a destination facility
Note on B170: Krautmann, Michael: -- To estimate the total amount of time spent at a facility during a delivery visit (dwell time), this model breaks that time into three components: 1) fixed time at each facility, 2) time which depends on the number of commodities managed, and 3) time which depends on the volume of commodities being processed. -- This question asks the user to specify the THIRD of the three components above: the amount of time needed to physically count and/or stock a cubic meter (about one standard pallet load) of health products. This includes activities like pulling units of product off a shelf, counting them, and/or stocking them on the shelf at a destination facility. This number may also be nearly zero if delivery staff are simply dropping off a package that was prepared at the warehouse, or it could be very high (e.g. 1-2 hours per cubic meter) if delivery staff are having to manage much of the picking, counting, and stocking functions on-site (as is typical with a mobile warehouse model, for example)
Note on B171: Krautmann, Michael: This question asks the user to specify the average travel speed, from one facility at this tier to another nearby facility, of the vehicle specified in Question 4. For example, if we are considering the "last mile" tier of the supply chain, health clinics may be connected only by unpaved, ungraded roads with significant geographic obstacles, and thus may support a very low maximum speed (e.g. 25 or 30km/hour). On the other hand, if we are considering a higher tier of the supply chain, e.g. Regional to District transportation, the destination facilities (District storerooms in this case) are likely connected by paved or well-graded roads that support higher vehicle speeds
Note on B172: Krautmann, Michael: This question also asks the user to specify an average travel speed for the vehicle identified in Question 4. This time, however, we are looking for the average travel speed between a facility at this tier and its supplier (i.e. a facility in the upstream tier). For example, if we are considering the "last mile" tier of the supply chain, this could refer to travel between a regional warehouse and a health clinic (as opposed to Question 12 above, which would refer to clinic-to-clinic travel speeds in this case). The model separates vehicle travel speeds into two questions because we anticipate that in many cases, supplier-to-facility travel will occur on roads that are significantly better quality than facility-to-facility travel, particularly at the last mile of the supply chain
Note on B175: Krautmann, Michael: Facilities within a given supply chain tier may use a variety of methods to deliver and/or order commodities. That's why each of our travel functions (delivery, ordering, and additional) offers space for three separate modes of transport. For any given travel function + tier + mode listed by the user, this question asks the proportion of all facilities in this tier that use this mode of transit for the given travel function. As an example, say a Ministry of Health manages 2000 health facilities in Tier 3 of its supply chain. For 1500 of those facilities (75%), deliveries are made using a Land Cruiser dispatched from Tier 2, while the remaining 500 facilities (25%) must use public transport to travel to Tier 2 and collect. In this example, we could define Tier 3, Delivery, Mode #1 as the Land Cruiser option, in which case we would answer "75%" for this question. We could then address the Public Transport travel option under the Tier 3, Delivery, Mode #2 section below.
Note on B176: Krautmann, Michael: In this question the user should specify which type of vehicles are most typically used for this tier and transport mode. Options include 1. Public Transport, including a coach- or mini-bus, car or motorcycle hire, ferry, etc. 2. Motorcycle or other small two-wheeled transport methods 3. Car or other consumer vehicle, such as van, truck, or off-road vehicle (e.g. Jeep, Toyota LandCruiser, Toyota Hilux, Nissan Patrol) 4. Commercial truck, such as a Mitsubishi Fuso Fighter or Canter, or Nissan UD-60/70/80. Typically equipped with a flatbed or cargo container at least 3+ meters long 5. Refrigerated Vehicle, typically a commercial truck with additional insulation and refrigeration equipment installed 6. Other vehicle: If the user has defined an additional vehicle option in the Vehicle Information section above, they may select it here.
Note on B177: Michael Krautmann: This question seeks to identify the owner of the vehicles used for this particular mode of transport, as vehicle ownership is typically one of the primary determinants of how vehicle operating costs are structured. Three possible responses include: 1. Owned Directly by the user of this tool (e.g. MOH or NGO), in which case the tool will estimate depreciation and insurance costs for owning the vehicle, as well as fuel, maintenance and labor costs of operating the vehicle, all as direct costs to the user 2. Rented by the user of this tool. In this case the tool will assume that depreciation, insurance, and maintenance costs are bundled into a contracted rental rate (e.g. per km or per day), but will assume that fuel and labor are still calculated separately as a direct cost to the user. 3. Contracted to a 3rd Party Logistics (3PL) provider. In this case the tool will assume that all relevant vehicle ownership/operating costs (depreciation, insurance, maintenance, fuel, labor) are bundled into a single contracted rate (e.g. per m^3 delivered, per facility served).
Note on B178: Michael Krautmann: For users who answered "Rented" or "Contracted to 3PL" to the above question, this question asks how the payment for those rented/contracted vehicles is structured. Typically such contracts are structured either as a fixed annual cost, or as a unit price based on some agreed-upon metric for service (e.g. per day, per facility served, or per cubic meter delivered)
Note on B179: Michael Krautmann: For users who answered "Rented" or "Contracted to 3PL" to Question #1, this question asks for the unit price corresponding with the answer to Question 1a above. For example: 1. If vehicles are currently rented for the price of $50USD per vehicle per day, then the user should enter "$ per day" for Question 1a and "50" for Question 1b. 2. If vehicles are contracted to a 3PL for the price of $250USD per cubic meter delivered, then the user should enter "$ per m^3" for Question 1a and "250" for Question 1b
Note on B180: Michael Krautmann: For the type of vehicle mentioned above in Question 4, how many of these vehicles are typically needed or regularly used for this mode of transport? NOTE 1: This question does not apply to the "Public Transport" option, and may be left blank if that option is selcted for Question 2 NOTE 2: By "regularly used" we mean the number of vehicles that are used for a typical order/delivery cycle, rather than every vehicle that is ever used. For example, if a regional office owns three vehicles, uses them all interchangeably, but only ever sends two of the three out for any given order/delivery period, then for the purposes of this question the user would answer "2"
Note on B181: Michael Krautmann: In many cases, supply chain transportation resources are shared with other non-supply-chain programs, such as health outreach campaigns or official MOH programmatic travel, or even other supply chain program areas that are not part of this costing exercise (e.g. if the supply chain is integrated, but we are focusing specifically on the cost of the HIV/AIDS component). This question focuses on fixed costs, such as vehicle depreciation and insurance, which don't depend on the number of kilometers traveled. Use this line when ownership of a vehicle is shared. If the vehicles are co-owned but operated independently (e.g. it is used for supply chain on Mondays and for other health outreach programs the other days of the week), then enter a nonzero percentage for only the fixed cost percentage (Question 5a). If vehicles are co-operated (e.g. a health staff and supply chain staff travel together to a facility to perform both health program and supply chain-related activities, then typically you will have nonzero entries for both fixed and variable cost percentages (Question 5a & 5b) The percentage value entered here represents the portion of vehicle depreciaion/insurance that is borne by outside programs or organizations. This percentage will be removed from the total cost estimate in this analysis.
Note on B182: Michael Krautmann: In many cases, supply chain transportation resources are shared with other non-supply-chain programs, such as health outreach campaigns or official MOH programmatic travel, or even other supply chain program areas that are not part of this costing exercise (e.g. if the supply chain is integrated, but we are focusing specifically on the cost of the HIV/AIDS component). This question focuses on variable costs, such as fuel, maintenance, labor, and per diems, which vary based on how much a shared vehicle is driven. Use this value when vehicles are co-operated as well as co-owned (e.g. a health team and a supply chain team travel together to a facility to perform both health program- and supply chain- related activities. If you enter a nonzero percentage for this value, typically you will also enter a nonzero percentage for the fixed cost question above The percentage value entered here represents the portion of vehicle operating costs that are borne by outside programs or organizations. This percentage will be removed from the total cost estimate in this analysis.
Note on B183: Michael Krautmann: This question asks the user to choose one of two common patterns for traveling between facilities at different levels in the supply chain: 1. Point-to-Point: also known as a hub-and-spoke or out-and-back approach, in which vehicles travel directly between upstream and downstream facilities on a one-on-one basis. For example, a Central Medical Stores (CMS) delivery truck traveling directly to one of its Regional Medical Stores and then returning back to the CMS. Or a facility staff member who takes public transportation up to their district office to retrieve commodities, and then returns directly to their site. 2. Route-based, in which an order/delivery vehicle visits several destination facilities along a pre-set course before returning to their origin location. Informed Push Model and Assisted Pull are examples of this type of travel pattern
Note on B184: Krautmann, Michael: If the user selects "Route-based" as the answer to Question #6 above, they must also specify the maximum allowable number of days that a delivery team can be out in the field. --In some cases a delivery team must complete their entire route in a single day, starting from their origin facility each morning and returning there every evening (User would enter "1" in this case). --In other instances delivery teams may be able to design routes that take multiple days to complete. This carries the potential for more efficient route planning, as it reduces how often the vehicle needs to travel back and forth between origin and destination facilities NOTE: Frequently this is a human resources or asset management policy decision rather than a logistics one, e.g. if staff aren't allowed to spend more than one or two nights at a time in the field, or if delivery vehicles must be returned to their home facility to be locked up each night.
Note on B185: Krautmann, Michael: This question asks the user to specify the type of person who most commonly drives the vehicle for delivery purposes. Some common answers include: -- A clinic in-charge, especially if the logistics sytem requires health facility staff to travel to collect their resupply shipments. -- A dedicated driver, especially if a logistics team is responsible for delivering to health facilities -- A logistician, especially if only a singler person is traveling per vehicle, and thus is responsible for managing both driving and deliveries NOTE: If transportation is outsourced to a 3PL, and the 3PL rate includes driver salaries and perdiems, then the user can select "3PL Operator" from the drop down list, which will exclude any additional labor costs for this mode of transport. If you specify any other personnel type, either as a driver or an additional passenger, their salary and perdiem rate will apply over and above the 3PL transport rate from Question 3b.
Note on B186: Krautmann, Michael: The model assumes at least one person is required to operate any vehicle for deliveries, information capture, etc. This question asks how many additional people also typically travel in a vehicle during deliveries. Example: Delivery to health facilities is typically managed by two-person teams, one driver and one logistician. The user would enter "1" for this question, assuming that the primary driver of the vehicle has already been counted in Question 7 above.
Note on B187: Krautmann, Michael: If the user enters a number greater than zero for Question 8 above, they must also specify the typical profession of the additional people traveling in the vehicle. Using the above example, where deliveries are managed by a two-person team (one driver, one logistician), the user would likely enter "logistician" here, assuming they had answered "driver" for Question #7 above
Note on B188: Krautmann, Michael: -- To estimate the total amount of time spent at a facility during a delivery visit (dwell time), this model breaks that time into three components: 1) fixed/minimum time at each facility, 2) time which depends on the number of commodities managed, and 3) time which depends on the volume of commodities being processed. -- This question asks the user to specify the FIRST of the three components: the minimum amount of time that a vehicle would spend at a facility regardless of how much product is being delivered. This includes fixed activities like introductions and goodbyes with facility staff; accessing the storeroom; preparing and signing delivery confirmations, etc. NOTE: The user could also use this parameter if they only have one average dwell-time-per-visit number and do not wish to break it down further. They would then enter "0" for Questions 10 and 11. Note that this approach is only valid in situations where the user is not analyzing significant changes in the overall number of commodities or overall demand volume.
Note on B189: Krautmann, Michael: -- To estimate the total amount of time spent at a facility during a delivery visit (dwell time), this model breaks that time into three components: 1) fixed time at each facility, 2) time which depends on the number of commodities managed, and 3) time which depends on the volume of commodities being processed. -- This question asks the user to specify the SECOND of the three components above: the amount of time needed to complete paperwork for a single commodity managed. This includes activities like reviewing and reconciling stock cards, calculating an order quantity, completing a report & requisition form or order form, etc. In some cases this number may be nearly zero, if delivery staff are simply dropping off a pre-packaged shipment, or it may be significantly higher (e.g. 1-2+ minutes per commodity) if delivery staff are responsible for managing a significant portion of the logistics tasks at a destination facility
Note on B190: Krautmann, Michael: -- To estimate the total amount of time spent at a facility during a delivery visit (dwell time), this model breaks that time into three components: 1) fixed time at each facility, 2) time which depends on the number of commodities managed, and 3) time which depends on the volume of commodities being processed. -- This question asks the user to specify the THIRD of the three components above: the amount of time needed to physically count and/or stock a cubic meter (about one standard pallet load) of health products. This includes activities like pulling units of product off a shelf, counting them, and/or stocking them on the shelf at a destination facility. This number may also be nearly zero if delivery staff are simply dropping off a package that was prepared at the warehouse, or it could be very high (e.g. 1-2 hours per cubic meter) if delivery staff are having to manage much of the picking, counting, and stocking functions on-site (as is typical with a mobile warehouse model, for example)
Note on B191: Krautmann, Michael: This question asks the user to specify the average travel speed, from one facility at this tier to another nearby facility, of the vehicle specified in Question 4. For example, if we are considering the "last mile" tier of the supply chain, health clinics may be connected only by unpaved, ungraded roads with significant geographic obstacles, and thus may support a very low maximum speed (e.g. 25 or 30km/hour). On the other hand, if we are considering a higher tier of the supply chain, e.g. Regional to District transportation, the destination facilities (District storerooms in this case) are likely connected by paved or well-graded roads that support higher vehicle speeds
Note on B192: Krautmann, Michael: This question also asks the user to specify an average travel speed for the vehicle identified in Question 4. This time, however, we are looking for the average travel speed between a facility at this tier and its supplier (i.e. a facility in the upstream tier). For example, if we are considering the "last mile" tier of the supply chain, this could refer to travel between a regional warehouse and a health clinic (as opposed to Question 12 above, which would refer to clinic-to-clinic travel speeds in this case). The model separates vehicle travel speeds into two questions because we anticipate that in many cases, supplier-to-facility travel will occur on roads that are significantly better quality than facility-to-facility travel, particularly at the last mile of the supply chain
Note on B199: Krautmann, Michael: Facilities within a given supply chain tier may use a variety of methods to deliver and/or order commodities. That's why each of our travel functions (delivery, ordering, and additional) offers space for three separate modes of transport. For any given travel function + tier + mode listed by the user, this question asks the proportion of all facilities in this tier that use this mode of transit for the given travel function. As an example, say a Ministry of Health manages 2000 health facilities in Tier 3 of its supply chain. For 1500 of those facilities (75%), deliveries are made using a Land Cruiser dispatched from Tier 2, while the remaining 500 facilities (25%) must use public transport to travel to Tier 2 and collect. In this example, we could define Tier 3, Delivery, Mode #1 as the Land Cruiser option, in which case we would answer "75%" for this question. We could then address the Public Transport travel option under the Tier 3, Delivery, Mode #2 section below.
Note on B200: Krautmann, Michael: In this question the user should specify which type of vehicles are most typically used for this tier and transport mode. Options include 1. Public Transport, including a coach- or mini-bus, car or motorcycle hire, ferry, etc. 2. Motorcycle or other small two-wheeled transport methods 3. Car or other consumer vehicle, such as van, truck, or off-road vehicle (e.g. Jeep, Toyota LandCruiser, Toyota Hilux, Nissan Patrol) 4. Commercial truck, such as a Mitsubishi Fuso Fighter or Canter, or Nissan UD-60/70/80. Typically equipped with a flatbed or cargo container at least 3+ meters long 5. Refrigerated Vehicle, typically a commercial truck with additional insulation and refrigeration equipment installed 6. Other vehicle: If the user has defined an additional vehicle option in the Vehicle Information section above, they may select it here.
Note on B201: Michael Krautmann: This question seeks to identify the owner of the vehicles used for this particular mode of transport, as vehicle ownership is typically one of the primary determinants of how vehicle operating costs are structured. Three possible responses include: 1. Owned Directly by the user of this tool (e.g. MOH or NGO), in which case the tool will estimate depreciation and insurance costs for owning the vehicle, as well as fuel, maintenance and labor costs of operating the vehicle, all as direct costs to the user 2. Rented by the user of this tool. In this case the tool will assume that depreciation, insurance, and maintenance costs are bundled into a contracted rental rate (e.g. per km or per day), but will assume that fuel and labor are still calculated separately as a direct cost to the user. 3. Contracted to a 3rd Party Logistics (3PL) provider. In this case the tool will assume that all relevant vehicle ownership/operating costs (depreciation, insurance, maintenance, fuel, labor) are bundled into a single contracted rate (e.g. per m^3 delivered, per facility served).
Note on B202: Michael Krautmann: For users who answered "Rented" or "Contracted to 3PL" to the above question, this question asks how the payment for those rented/contracted vehicles is structured. Typically such contracts are structured either as a fixed annual cost, or as a unit price based on some agreed-upon metric for service (e.g. per day, per facility served, or per cubic meter delivered)
Note on B203: Michael Krautmann: For users who answered "Rented" or "Contracted to 3PL" to Question #1, this question asks for the unit price corresponding with the answer to Question 1a above. For example: 1. If vehicles are currently rented for the price of $50USD per vehicle per day, then the user should enter "$ per day" for Question 1a and "50" for Question 1b. 2. If vehicles are contracted to a 3PL for the price of $250USD per cubic meter delivered, then the user should enter "$ per m^3" for Question 1a and "250" for Question 1b
Note on B204: Michael Krautmann: For the type of vehicle mentioned above in Question 4, how many of these vehicles are typically needed or regularly used for this mode of transport? NOTE 1: This question does not apply to the "Public Transport" option, and may be left blank if that option is selcted for Question 2 NOTE 2: By "regularly used" we mean the number of vehicles that are used for a typical order/delivery cycle, rather than every vehicle that is ever used. For example, if a regional office owns three vehicles, uses them all interchangeably, but only ever sends two of the three out for any given order/delivery period, then for the purposes of this question the user would answer "2"
Note on B205: Krautmann, Michael: The user should answer "Yes" to this question if the vehicles specified in this transport mode were already specified in the Transportation of Commodities section, i.e. if the same vehicle is used for both ordering and distribution activities. If the user answers "Yes" to this question, two things will occur: 1) no additional depreciation will be calculated for vehicles in this transport mode, and 2) utilization statistics will be adjusted to reflect both ordering and distribution activities within the same set of overall vehicle capacity. NOTE: If the user does respond "Yes", they should ensure that the overlapping vehicles are placed in the same Mode number in their respective sections. For example, if there are 5 Land Cruisers specified in Transportation of Commodities - Mode 1, and those 5 Land Cruisers are also used for ordering activities, then they should also be entered specifically into Mode 1 of the Transporation for Ordering section (as opposed Mode 2 or Mode 3)
Note on B206: Michael Krautmann: In many cases, supply chain transportation resources are shared with other non-supply-chain programs, such as health outreach campaigns or official MOH programmatic travel, or even other supply chain program areas that are not part of this costing exercise (e.g. if the supply chain is integrated, but we are focusing specifically on the cost of the HIV/AIDS component). This question focuses on fixed costs, such as vehicle depreciation and insurance, which don't depend on the number of kilometers traveled. Use this line when ownership of a vehicle is shared. If the vehicles are co-owned but operated independently (e.g. it is used for supply chain on Mondays and for other health outreach programs the other days of the week), then enter a nonzero percentage for only the fixed cost percentage (Question 5a). If vehicles are co-operated (e.g. a health staff and supply chain staff travel together to a facility to perform both health program and supply chain-related activities, then typically you will have nonzero entries for both fixed and variable cost percentages (Question 5a & 5b) The percentage value entered here represents the portion of vehicle depreciaion/insurance that is borne by outside programs or organizations. This percentage will be removed from the total cost estimate in this analysis.
Note on B207: Michael Krautmann: In many cases, supply chain transportation resources are shared with other non-supply-chain programs, such as health outreach campaigns or official MOH programmatic travel, or even other supply chain program areas that are not part of this costing exercise (e.g. if the supply chain is integrated, but we are focusing specifically on the cost of the HIV/AIDS component). This question focuses on variable costs, such as fuel, maintenance, labor, and per diems, which vary based on how much a shared vehicle is driven. Use this value when vehicles are co-operated as well as co-owned (e.g. a health team and a supply chain team travel together to a facility to perform both health program- and supply chain- related activities. If you enter a nonzero percentage for this value, typically you will also enter a nonzero percentage for the fixed cost question above The percentage value entered here represents the portion of vehicle operating costs that are borne by outside programs or organizations. This percentage will be removed from the total cost estimate in this analysis.
Note on B208: Michael Krautmann: This question asks the user to choose one of two common patterns for traveling between facilities at different levels in the supply chain: 1. Point-to-Point: also known as a hub-and-spoke or out-and-back approach, in which vehicles travel directly between upstream and downstream facilities on a one-on-one basis. For example, a Central Medical Stores (CMS) delivery truck traveling directly to one of its Regional Medical Stores and then returning back to the CMS. Or a facility staff member who takes public transportation up to their district office to retrieve commodities, and then returns directly to their site. 2. Route-based, in which an order/delivery vehicle visits several destination facilities along a pre-set course before returning to their origin location. Informed Push Model and Assisted Pull are examples of this type of travel pattern
Note on B209: Krautmann, Michael: If the user selects "Route-based" as the answer to Question #6 above, they must also specify the maximum allowable number of days that a delivery team can be out in the field. --In some cases a delivery team must complete their entire route in a single day, starting from their origin facility each morning and returning there every evening (User would enter "1" in this case). --In other instances delivery teams may be able to design routes that take multiple days to complete. This carries the potential for more efficient route planning, as it reduces how often the vehicle needs to travel back and forth between origin and destination facilities NOTE: Frequently this is a human resources or asset management policy decision rather than a logistics one, e.g. if staff aren't allowed to spend more than one or two nights at a time in the field, or if delivery vehicles must be returned to their home facility to be locked up each night.
Note on B210: Krautmann, Michael: This question asks the user to specify the type of person who most commonly drives the vehicle for delivery purposes. Some common answers include: -- A clinic in-charge, especially if the logistics sytem requires health facility staff to travel to collect their resupply shipments. -- A dedicated driver, especially if a logistics team is responsible for delivering to health facilities -- A logistician, especially if only a singler person is traveling per vehicle, and thus is responsible for managing both driving and deliveries NOTE: If transportation is outsourced to a 3PL, and the 3PL rate includes driver salaries and perdiems, then the user can select "3PL Operator" from the drop down list, which will exclude any additional labor costs for this mode of transport. If you specify any other personnel type, either as a driver or an additional passenger, their salary and perdiem rate will apply over and above the 3PL transport rate from Question 3b.
Note on B211: Krautmann, Michael: The model assumes at least one person is required to operate any vehicle for deliveries, information capture, etc. This question asks how many additional people also typically travel in a vehicle during deliveries. Example: Delivery to health facilities is typically managed by two-person teams, one driver and one logistician. The user would enter "1" for this question, assuming that the primary driver of the vehicle has already been counted in Question 7 above.
Note on B212: Krautmann, Michael: If the user enters a number greater than zero for Question 8 above, they must also specify the typical profession of the additional people traveling in the vehicle. Using the above example, where deliveries are managed by a two-person team (one driver, one logistician), the user would likely enter "logistician" here, assuming they had answered "driver" for Question #7 above
Note on B213: Krautmann, Michael: -- To estimate the total amount of time spent at a facility during a delivery visit (dwell time), this model breaks that time into three components: 1) fixed/minimum time at each facility, 2) time which depends on the number of commodities managed, and 3) time which depends on the volume of commodities being processed. -- This question asks the user to specify the FIRST of the three components: the minimum amount of time that a vehicle would spend at a facility regardless of how much product is being delivered. This includes fixed activities like introductions and goodbyes with facility staff; accessing the storeroom; preparing and signing delivery confirmations, etc. NOTE: The user could also use this parameter if they only have one average dwell-time-per-visit number and do not wish to break it down further. They would then enter "0" for Questions 10 and 11. Note that this approach is only valid in situations where the user is not analyzing significant changes in the overall number of commodities or overall demand volume.
Note on B214: Krautmann, Michael: -- To estimate the total amount of time spent at a facility during a delivery visit (dwell time), this model breaks that time into three components: 1) fixed time at each facility, 2) time which depends on the number of commodities managed, and 3) time which depends on the volume of commodities being processed. -- This question asks the user to specify the SECOND of the three components above: the amount of time needed to complete paperwork for a single commodity managed. This includes activities like reviewing and reconciling stock cards, calculating an order quantity, completing a report & requisition form or order form, etc. In some cases this number may be nearly zero, if delivery staff are simply dropping off a pre-packaged shipment, or it may be significantly higher (e.g. 1-2+ minutes per commodity) if delivery staff are responsible for managing a significant portion of the logistics tasks at a destination facility
Note on B215: Krautmann, Michael: -- To estimate the total amount of time spent at a facility during a delivery visit (dwell time), this model breaks that time into three components: 1) fixed time at each facility, 2) time which depends on the number of commodities managed, and 3) time which depends on the volume of commodities being processed. -- This question asks the user to specify the THIRD of the three components above: the amount of time needed to physically count and/or stock a cubic meter (about one standard pallet load) of health products. This includes activities like pulling units of product off a shelf, counting them, and/or stocking them on the shelf at a destination facility. This number may also be nearly zero if delivery staff are simply dropping off a package that was prepared at the warehouse, or it could be very high (e.g. 1-2 hours per cubic meter) if delivery staff are having to manage much of the picking, counting, and stocking functions on-site (as is typical with a mobile warehouse model, for example)
Note on B216: Krautmann, Michael: This question asks the user to specify the average travel speed, from one facility at this tier to another nearby facility, of the vehicle specified in Question 4. For example, if we are considering the "last mile" tier of the supply chain, health clinics may be connected only by unpaved, ungraded roads with significant geographic obstacles, and thus may support a very low maximum speed (e.g. 25 or 30km/hour). On the other hand, if we are considering a higher tier of the supply chain, e.g. Regional to District transportation, the destination facilities (District storerooms in this case) are likely connected by paved or well-graded roads that support higher vehicle speeds
Note on B217: Krautmann, Michael: This question also asks the user to specify an average travel speed for the vehicle identified in Question 4. This time, however, we are looking for the average travel speed between a facility at this tier and its supplier (i.e. a facility in the upstream tier). For example, if we are considering the "last mile" tier of the supply chain, this could refer to travel between a regional warehouse and a health clinic (as opposed to Question 12 above, which would refer to clinic-to-clinic travel speeds in this case). The model separates vehicle travel speeds into two questions because we anticipate that in many cases, supplier-to-facility travel will occur on roads that are significantly better quality than facility-to-facility travel, particularly at the last mile of the supply chain
Note on B219: Krautmann, Michael: Facilities within a given supply chain tier may use a variety of methods to deliver and/or order commodities. That's why each of our travel functions (delivery, ordering, and additional) offers space for three separate modes of transport. For any given travel function + tier + mode listed by the user, this question asks the proportion of all facilities in this tier that use this mode of transit for the given travel function. As an example, say a Ministry of Health manages 2000 health facilities in Tier 3 of its supply chain. For 1500 of those facilities (75%), deliveries are made using a Land Cruiser dispatched from Tier 2, while the remaining 500 facilities (25%) must use public transport to travel to Tier 2 and collect. In this example, we could define Tier 3, Delivery, Mode #1 as the Land Cruiser option, in which case we would answer "75%" for this question. We could then address the Public Transport travel option under the Tier 3, Delivery, Mode #2 section below.
Note on B220: Krautmann, Michael: In this question the user should specify which type of vehicles are most typically used for this tier and transport mode. Options include 1. Public Transport, including a coach- or mini-bus, car or motorcycle hire, ferry, etc. 2. Motorcycle or other small two-wheeled transport methods 3. Car or other consumer vehicle, such as van, truck, or off-road vehicle (e.g. Jeep, Toyota LandCruiser, Toyota Hilux, Nissan Patrol) 4. Commercial truck, such as a Mitsubishi Fuso Fighter or Canter, or Nissan UD-60/70/80. Typically equipped with a flatbed or cargo container at least 3+ meters long 5. Refrigerated Vehicle, typically a commercial truck with additional insulation and refrigeration equipment installed 6. Other vehicle: If the user has defined an additional vehicle option in the Vehicle Information section above, they may select it here.
Note on B221: Michael Krautmann: This question seeks to identify the owner of the vehicles used for this particular mode of transport, as vehicle ownership is typically one of the primary determinants of how vehicle operating costs are structured. Three possible responses include: 1. Owned Directly by the user of this tool (e.g. MOH or NGO), in which case the tool will estimate depreciation and insurance costs for owning the vehicle, as well as fuel, maintenance and labor costs of operating the vehicle, all as direct costs to the user 2. Rented by the user of this tool. In this case the tool will assume that depreciation, insurance, and maintenance costs are bundled into a contracted rental rate (e.g. per km or per day), but will assume that fuel and labor are still calculated separately as a direct cost to the user. 3. Contracted to a 3rd Party Logistics (3PL) provider. In this case the tool will assume that all relevant vehicle ownership/operating costs (depreciation, insurance, maintenance, fuel, labor) are bundled into a single contracted rate (e.g. per m^3 delivered, per facility served).
Note on B222: Michael Krautmann: For users who answered "Rented" or "Contracted to 3PL" to the above question, this question asks how the payment for those rented/contracted vehicles is structured. Typically such contracts are structured either as a fixed annual cost, or as a unit price based on some agreed-upon metric for service (e.g. per day, per facility served, or per cubic meter delivered)
Note on B223: Michael Krautmann: For users who answered "Rented" or "Contracted to 3PL" to Question #1, this question asks for the unit price corresponding with the answer to Question 1a above. For example: 1. If vehicles are currently rented for the price of $50USD per vehicle per day, then the user should enter "$ per day" for Question 1a and "50" for Question 1b. 2. If vehicles are contracted to a 3PL for the price of $250USD per cubic meter delivered, then the user should enter "$ per m^3" for Question 1a and "250" for Question 1b
Note on B224: Michael Krautmann: For the type of vehicle mentioned above in Question 4, how many of these vehicles are typically needed or regularly used for this mode of transport? NOTE 1: This question does not apply to the "Public Transport" option, and may be left blank if that option is selcted for Question 2 NOTE 2: By "regularly used" we mean the number of vehicles that are used for a typical order/delivery cycle, rather than every vehicle that is ever used. For example, if a regional office owns three vehicles, uses them all interchangeably, but only ever sends two of the three out for any given order/delivery period, then for the purposes of this question the user would answer "2"
Note on B225: Krautmann, Michael: The user should answer "Yes" to this question if the vehicles specified in this transport mode were already specified in the Transportation of Commodities section, i.e. if the same vehicle is used for both ordering and distribution activities. If the user answers "Yes" to this question, two things will occur: 1) no additional depreciation will be calculated for vehicles in this transport mode, and 2) utilization statistics will be adjusted to reflect both ordering and distribution activities within the same set of overall vehicle capacity. NOTE: If the user does respond "Yes", they should ensure that the overlapping vehicles are placed in the same Mode number in their respective sections. For example, if there are 5 Land Cruisers specified in Transportation of Commodities - Mode 1, and those 5 Land Cruisers are also used for ordering activities, then they should also be entered specifically into Mode 1 of the Transporation for Ordering section (as opposed Mode 2 or Mode 3)
Note on B226: Michael Krautmann: In many cases, supply chain transportation resources are shared with other non-supply-chain programs, such as health outreach campaigns or official MOH programmatic travel, or even other supply chain program areas that are not part of this costing exercise (e.g. if the supply chain is integrated, but we are focusing specifically on the cost of the HIV/AIDS component). This question focuses on fixed costs, such as vehicle depreciation and insurance, which don't depend on the number of kilometers traveled. Use this line when ownership of a vehicle is shared. If the vehicles are co-owned but operated independently (e.g. it is used for supply chain on Mondays and for other health outreach programs the other days of the week), then enter a nonzero percentage for only the fixed cost percentage (Question 5a). If vehicles are co-operated (e.g. a health staff and supply chain staff travel together to a facility to perform both health program and supply chain-related activities, then typically you will have nonzero entries for both fixed and variable cost percentages (Question 5a & 5b) The percentage value entered here represents the portion of vehicle depreciaion/insurance that is borne by outside programs or organizations. This percentage will be removed from the total cost estimate in this analysis.
Note on B227: Michael Krautmann: In many cases, supply chain transportation resources are shared with other non-supply-chain programs, such as health outreach campaigns or official MOH programmatic travel, or even other supply chain program areas that are not part of this costing exercise (e.g. if the supply chain is integrated, but we are focusing specifically on the cost of the HIV/AIDS component). This question focuses on variable costs, such as fuel, maintenance, labor, and per diems, which vary based on how much a shared vehicle is driven. Use this value when vehicles are co-operated as well as co-owned (e.g. a health team and a supply chain team travel together to a facility to perform both health program- and supply chain- related activities. If you enter a nonzero percentage for this value, typically you will also enter a nonzero percentage for the fixed cost question above The percentage value entered here represents the portion of vehicle operating costs that are borne by outside programs or organizations. This percentage will be removed from the total cost estimate in this analysis.
Note on B228: Michael Krautmann: This question asks the user to choose one of two common patterns for traveling between facilities at different levels in the supply chain: 1. Point-to-Point: also known as a hub-and-spoke or out-and-back approach, in which vehicles travel directly between upstream and downstream facilities on a one-on-one basis. For example, a Central Medical Stores (CMS) delivery truck traveling directly to one of its Regional Medical Stores and then returning back to the CMS. Or a facility staff member who takes public transportation up to their district office to retrieve commodities, and then returns directly to their site. 2. Route-based, in which an order/delivery vehicle visits several destination facilities along a pre-set course before returning to their origin location. Informed Push Model and Assisted Pull are examples of this type of travel pattern
Note on B229: Krautmann, Michael: If the user selects "Route-based" as the answer to Question #6 above, they must also specify the maximum allowable number of days that a delivery team can be out in the field. --In some cases a delivery team must complete their entire route in a single day, starting from their origin facility each morning and returning there every evening (User would enter "1" in this case). --In other instances delivery teams may be able to design routes that take multiple days to complete. This carries the potential for more efficient route planning, as it reduces how often the vehicle needs to travel back and forth between origin and destination facilities NOTE: Frequently this is a human resources or asset management policy decision rather than a logistics one, e.g. if staff aren't allowed to spend more than one or two nights at a time in the field, or if delivery vehicles must be returned to their home facility to be locked up each night.
Note on B230: Krautmann, Michael: This question asks the user to specify the type of person who most commonly drives the vehicle for delivery purposes. Some common answers include: -- A clinic in-charge, especially if the logistics sytem requires health facility staff to travel to collect their resupply shipments. -- A dedicated driver, especially if a logistics team is responsible for delivering to health facilities -- A logistician, especially if only a singler person is traveling per vehicle, and thus is responsible for managing both driving and deliveries NOTE: If transportation is outsourced to a 3PL, and the 3PL rate includes driver salaries and perdiems, then the user can select "3PL Operator" from the drop down list, which will exclude any additional labor costs for this mode of transport. If you specify any other personnel type, either as a driver or an additional passenger, their salary and perdiem rate will apply over and above the 3PL transport rate from Question 3b.
Note on B231: Krautmann, Michael: The model assumes at least one person is required to operate any vehicle for deliveries, information capture, etc. This question asks how many additional people also typically travel in a vehicle during deliveries. Example: Delivery to health facilities is typically managed by two-person teams, one driver and one logistician. The user would enter "1" for this question, assuming that the primary driver of the vehicle has already been counted in Question 7 above.
Note on B232: Krautmann, Michael: If the user enters a number greater than zero for Question 8 above, they must also specify the typical profession of the additional people traveling in the vehicle. Using the above example, where deliveries are managed by a two-person team (one driver, one logistician), the user would likely enter "logistician" here, assuming they had answered "driver" for Question #7 above
Note on B233: Krautmann, Michael: -- To estimate the total amount of time spent at a facility during a delivery visit (dwell time), this model breaks that time into three components: 1) fixed/minimum time at each facility, 2) time which depends on the number of commodities managed, and 3) time which depends on the volume of commodities being processed. -- This question asks the user to specify the FIRST of the three components: the minimum amount of time that a vehicle would spend at a facility regardless of how much product is being delivered. This includes fixed activities like introductions and goodbyes with facility staff; accessing the storeroom; preparing and signing delivery confirmations, etc. NOTE: The user could also use this parameter if they only have one average dwell-time-per-visit number and do not wish to break it down further. They would then enter "0" for Questions 10 and 11. Note that this approach is only valid in situations where the user is not analyzing significant changes in the overall number of commodities or overall demand volume.
Note on B234: Krautmann, Michael: -- To estimate the total amount of time spent at a facility during a delivery visit (dwell time), this model breaks that time into three components: 1) fixed time at each facility, 2) time which depends on the number of commodities managed, and 3) time which depends on the volume of commodities being processed. -- This question asks the user to specify the SECOND of the three components above: the amount of time needed to complete paperwork for a single commodity managed. This includes activities like reviewing and reconciling stock cards, calculating an order quantity, completing a report & requisition form or order form, etc. In some cases this number may be nearly zero, if delivery staff are simply dropping off a pre-packaged shipment, or it may be significantly higher (e.g. 1-2+ minutes per commodity) if delivery staff are responsible for managing a significant portion of the logistics tasks at a destination facility
Note on B235: Krautmann, Michael: -- To estimate the total amount of time spent at a facility during a delivery visit (dwell time), this model breaks that time into three components: 1) fixed time at each facility, 2) time which depends on the number of commodities managed, and 3) time which depends on the volume of commodities being processed. -- This question asks the user to specify the THIRD of the three components above: the amount of time needed to physically count and/or stock a cubic meter (about one standard pallet load) of health products. This includes activities like pulling units of product off a shelf, counting them, and/or stocking them on the shelf at a destination facility. This number may also be nearly zero if delivery staff are simply dropping off a package that was prepared at the warehouse, or it could be very high (e.g. 1-2 hours per cubic meter) if delivery staff are having to manage much of the picking, counting, and stocking functions on-site (as is typical with a mobile warehouse model, for example)
Note on B236: Krautmann, Michael: This question asks the user to specify the average travel speed, from one facility at this tier to another nearby facility, of the vehicle specified in Question 4. For example, if we are considering the "last mile" tier of the supply chain, health clinics may be connected only by unpaved, ungraded roads with significant geographic obstacles, and thus may support a very low maximum speed (e.g. 25 or 30km/hour). On the other hand, if we are considering a higher tier of the supply chain, e.g. Regional to District transportation, the destination facilities (District storerooms in this case) are likely connected by paved or well-graded roads that support higher vehicle speeds
Note on B237: Krautmann, Michael: This question also asks the user to specify an average travel speed for the vehicle identified in Question 4. This time, however, we are looking for the average travel speed between a facility at this tier and its supplier (i.e. a facility in the upstream tier). For example, if we are considering the "last mile" tier of the supply chain, this could refer to travel between a regional warehouse and a health clinic (as opposed to Question 12 above, which would refer to clinic-to-clinic travel speeds in this case). The model separates vehicle travel speeds into two questions because we anticipate that in many cases, supplier-to-facility travel will occur on roads that are significantly better quality than facility-to-facility travel, particularly at the last mile of the supply chain
Note on B239: Krautmann, Michael: Facilities within a given supply chain tier may use a variety of methods to deliver and/or order commodities. That's why each of our travel functions (delivery, ordering, and additional) offers space for three separate modes of transport. For any given travel function + tier + mode listed by the user, this question asks the proportion of all facilities in this tier that use this mode of transit for the given travel function. As an example, say a Ministry of Health manages 2000 health facilities in Tier 3 of its supply chain. For 1500 of those facilities (75%), deliveries are made using a Land Cruiser dispatched from Tier 2, while the remaining 500 facilities (25%) must use public transport to travel to Tier 2 and collect. In this example, we could define Tier 3, Delivery, Mode #1 as the Land Cruiser option, in which case we would answer "75%" for this question. We could then address the Public Transport travel option under the Tier 3, Delivery, Mode #2 section below.
Note on B240: Krautmann, Michael: In this question the user should specify which type of vehicles are most typically used for this tier and transport mode. Options include 1. Public Transport, including a coach- or mini-bus, car or motorcycle hire, ferry, etc. 2. Motorcycle or other small two-wheeled transport methods 3. Car or other consumer vehicle, such as van, truck, or off-road vehicle (e.g. Jeep, Toyota LandCruiser, Toyota Hilux, Nissan Patrol) 4. Commercial truck, such as a Mitsubishi Fuso Fighter or Canter, or Nissan UD-60/70/80. Typically equipped with a flatbed or cargo container at least 3+ meters long 5. Refrigerated Vehicle, typically a commercial truck with additional insulation and refrigeration equipment installed 6. Other vehicle: If the user has defined an additional vehicle option in the Vehicle Information section above, they may select it here.
Note on B241: Michael Krautmann: This question seeks to identify the owner of the vehicles used for this particular mode of transport, as vehicle ownership is typically one of the primary determinants of how vehicle operating costs are structured. Three possible responses include: 1. Owned Directly by the user of this tool (e.g. MOH or NGO), in which case the tool will estimate depreciation and insurance costs for owning the vehicle, as well as fuel, maintenance and labor costs of operating the vehicle, all as direct costs to the user 2. Rented by the user of this tool. In this case the tool will assume that depreciation, insurance, and maintenance costs are bundled into a contracted rental rate (e.g. per km or per day), but will assume that fuel and labor are still calculated separately as a direct cost to the user. 3. Contracted to a 3rd Party Logistics (3PL) provider. In this case the tool will assume that all relevant vehicle ownership/operating costs (depreciation, insurance, maintenance, fuel, labor) are bundled into a single contracted rate (e.g. per m^3 delivered, per facility served).
Note on B242: Michael Krautmann: For users who answered "Rented" or "Contracted to 3PL" to the above question, this question asks how the payment for those rented/contracted vehicles is structured. Typically such contracts are structured either as a fixed annual cost, or as a unit price based on some agreed-upon metric for service (e.g. per day, per facility served, or per cubic meter delivered)
Note on B243: Michael Krautmann: For users who answered "Rented" or "Contracted to 3PL" to Question #1, this question asks for the unit price corresponding with the answer to Question 1a above. For example: 1. If vehicles are currently rented for the price of $50USD per vehicle per day, then the user should enter "$ per day" for Question 1a and "50" for Question 1b. 2. If vehicles are contracted to a 3PL for the price of $250USD per cubic meter delivered, then the user should enter "$ per m^3" for Question 1a and "250" for Question 1b
Note on B244: Michael Krautmann: For the type of vehicle mentioned above in Question 4, how many of these vehicles are typically needed or regularly used for this mode of transport? NOTE 1: This question does not apply to the "Public Transport" option, and may be left blank if that option is selcted for Question 2 NOTE 2: By "regularly used" we mean the number of vehicles that are used for a typical order/delivery cycle, rather than every vehicle that is ever used. For example, if a regional office owns three vehicles, uses them all interchangeably, but only ever sends two of the three out for any given order/delivery period, then for the purposes of this question the user would answer "2"
Note on B245: Krautmann, Michael: The user should answer "Yes" to this question if the vehicles specified in this transport mode were already specified in the Transportation of Commodities section, i.e. if the same vehicle is used for both ordering and distribution activities. If the user answers "Yes" to this question, two things will occur: 1) no additional depreciation will be calculated for vehicles in this transport mode, and 2) utilization statistics will be adjusted to reflect both ordering and distribution activities within the same set of overall vehicle capacity. NOTE: If the user does respond "Yes", they should ensure that the overlapping vehicles are placed in the same Mode number in their respective sections. For example, if there are 5 Land Cruisers specified in Transportation of Commodities - Mode 1, and those 5 Land Cruisers are also used for ordering activities, then they should also be entered specifically into Mode 1 of the Transporation for Ordering section (as opposed Mode 2 or Mode 3)
Note on B246: Michael Krautmann: In many cases, supply chain transportation resources are shared with other non-supply-chain programs, such as health outreach campaigns or official MOH programmatic travel, or even other supply chain program areas that are not part of this costing exercise (e.g. if the supply chain is integrated, but we are focusing specifically on the cost of the HIV/AIDS component). This question focuses on fixed costs, such as vehicle depreciation and insurance, which don't depend on the number of kilometers traveled. Use this line when ownership of a vehicle is shared. If the vehicles are co-owned but operated independently (e.g. it is used for supply chain on Mondays and for other health outreach programs the other days of the week), then enter a nonzero percentage for only the fixed cost percentage (Question 5a). If vehicles are co-operated (e.g. a health staff and supply chain staff travel together to a facility to perform both health program and supply chain-related activities, then typically you will have nonzero entries for both fixed and variable cost percentages (Question 5a & 5b) The percentage value entered here represents the portion of vehicle depreciaion/insurance that is borne by outside programs or organizations. This percentage will be removed from the total cost estimate in this analysis.
Note on B247: Michael Krautmann: In many cases, supply chain transportation resources are shared with other non-supply-chain programs, such as health outreach campaigns or official MOH programmatic travel, or even other supply chain program areas that are not part of this costing exercise (e.g. if the supply chain is integrated, but we are focusing specifically on the cost of the HIV/AIDS component). This question focuses on variable costs, such as fuel, maintenance, labor, and per diems, which vary based on how much a shared vehicle is driven. Use this value when vehicles are co-operated as well as co-owned (e.g. a health team and a supply chain team travel together to a facility to perform both health program- and supply chain- related activities. If you enter a nonzero percentage for this value, typically you will also enter a nonzero percentage for the fixed cost question above The percentage value entered here represents the portion of vehicle operating costs that are borne by outside programs or organizations. This percentage will be removed from the total cost estimate in this analysis.
Note on B248: Michael Krautmann: This question asks the user to choose one of two common patterns for traveling between facilities at different levels in the supply chain: 1. Point-to-Point: also known as a hub-and-spoke or out-and-back approach, in which vehicles travel directly between upstream and downstream facilities on a one-on-one basis. For example, a Central Medical Stores (CMS) delivery truck traveling directly to one of its Regional Medical Stores and then returning back to the CMS. Or a facility staff member who takes public transportation up to their district office to retrieve commodities, and then returns directly to their site. 2. Route-based, in which an order/delivery vehicle visits several destination facilities along a pre-set course before returning to their origin location. Informed Push Model and Assisted Pull are examples of this type of travel pattern
Note on B249: Krautmann, Michael: If the user selects "Route-based" as the answer to Question #6 above, they must also specify the maximum allowable number of days that a delivery team can be out in the field. --In some cases a delivery team must complete their entire route in a single day, starting from their origin facility each morning and returning there every evening (User would enter "1" in this case). --In other instances delivery teams may be able to design routes that take multiple days to complete. This carries the potential for more efficient route planning, as it reduces how often the vehicle needs to travel back and forth between origin and destination facilities NOTE: Frequently this is a human resources or asset management policy decision rather than a logistics one, e.g. if staff aren't allowed to spend more than one or two nights at a time in the field, or if delivery vehicles must be returned to their home facility to be locked up each night.
Note on B250: Krautmann, Michael: This question asks the user to specify the type of person who most commonly drives the vehicle for delivery purposes. Some common answers include: -- A clinic in-charge, especially if the logistics sytem requires health facility staff to travel to collect their resupply shipments. -- A dedicated driver, especially if a logistics team is responsible for delivering to health facilities -- A logistician, especially if only a singler person is traveling per vehicle, and thus is responsible for managing both driving and deliveries NOTE: If transportation is outsourced to a 3PL, and the 3PL rate includes driver salaries and perdiems, then the user can select "3PL Operator" from the drop down list, which will exclude any additional labor costs for this mode of transport. If you specify any other personnel type, either as a driver or an additional passenger, their salary and perdiem rate will apply over and above the 3PL transport rate from Question 3b.
Note on B251: Krautmann, Michael: The model assumes at least one person is required to operate any vehicle for deliveries, information capture, etc. This question asks how many additional people also typically travel in a vehicle during deliveries. Example: Delivery to health facilities is typically managed by two-person teams, one driver and one logistician. The user would enter "1" for this question, assuming that the primary driver of the vehicle has already been counted in Question 7 above.
Note on B252: Krautmann, Michael: If the user enters a number greater than zero for Question 8 above, they must also specify the typical profession of the additional people traveling in the vehicle. Using the above example, where deliveries are managed by a two-person team (one driver, one logistician), the user would likely enter "logistician" here, assuming they had answered "driver" for Question #7 above
Note on B253: Krautmann, Michael: -- To estimate the total amount of time spent at a facility during a delivery visit (dwell time), this model breaks that time into three components: 1) fixed/minimum time at each facility, 2) time which depends on the number of commodities managed, and 3) time which depends on the volume of commodities being processed. -- This question asks the user to specify the FIRST of the three components: the minimum amount of time that a vehicle would spend at a facility regardless of how much product is being delivered. This includes fixed activities like introductions and goodbyes with facility staff; accessing the storeroom; preparing and signing delivery confirmations, etc. NOTE: The user could also use this parameter if they only have one average dwell-time-per-visit number and do not wish to break it down further. They would then enter "0" for Questions 10 and 11. Note that this approach is only valid in situations where the user is not analyzing significant changes in the overall number of commodities or overall demand volume.
Note on B254: Krautmann, Michael: -- To estimate the total amount of time spent at a facility during a delivery visit (dwell time), this model breaks that time into three components: 1) fixed time at each facility, 2) time which depends on the number of commodities managed, and 3) time which depends on the volume of commodities being processed. -- This question asks the user to specify the SECOND of the three components above: the amount of time needed to complete paperwork for a single commodity managed. This includes activities like reviewing and reconciling stock cards, calculating an order quantity, completing a report & requisition form or order form, etc. In some cases this number may be nearly zero, if delivery staff are simply dropping off a pre-packaged shipment, or it may be significantly higher (e.g. 1-2+ minutes per commodity) if delivery staff are responsible for managing a significant portion of the logistics tasks at a destination facility
Note on B255: Krautmann, Michael: -- To estimate the total amount of time spent at a facility during a delivery visit (dwell time), this model breaks that time into three components: 1) fixed time at each facility, 2) time which depends on the number of commodities managed, and 3) time which depends on the volume of commodities being processed. -- This question asks the user to specify the THIRD of the three components above: the amount of time needed to physically count and/or stock a cubic meter (about one standard pallet load) of health products. This includes activities like pulling units of product off a shelf, counting them, and/or stocking them on the shelf at a destination facility. This number may also be nearly zero if delivery staff are simply dropping off a package that was prepared at the warehouse, or it could be very high (e.g. 1-2 hours per cubic meter) if delivery staff are having to manage much of the picking, counting, and stocking functions on-site (as is typical with a mobile warehouse model, for example)
Note on B256: Krautmann, Michael: This question asks the user to specify the average travel speed, from one facility at this tier to another nearby facility, of the vehicle specified in Question 4. For example, if we are considering the "last mile" tier of the supply chain, health clinics may be connected only by unpaved, ungraded roads with significant geographic obstacles, and thus may support a very low maximum speed (e.g. 25 or 30km/hour). On the other hand, if we are considering a higher tier of the supply chain, e.g. Regional to District transportation, the destination facilities (District storerooms in this case) are likely connected by paved or well-graded roads that support higher vehicle speeds
Note on B257: Krautmann, Michael: This question also asks the user to specify an average travel speed for the vehicle identified in Question 4. This time, however, we are looking for the average travel speed between a facility at this tier and its supplier (i.e. a facility in the upstream tier). For example, if we are considering the "last mile" tier of the supply chain, this could refer to travel between a regional warehouse and a health clinic (as opposed to Question 12 above, which would refer to clinic-to-clinic travel speeds in this case). The model separates vehicle travel speeds into two questions because we anticipate that in many cases, supplier-to-facility travel will occur on roads that are significantly better quality than facility-to-facility travel, particularly at the last mile of the supply chain
Note on B263: Krautmann, Michael: Facilities within a given supply chain tier may use a variety of methods to deliver and/or order commodities. That's why each of our travel functions (delivery, ordering, and additional) offers space for three separate modes of transport. For any given travel function + tier + mode listed by the user, this question asks the proportion of all facilities in this tier that use this mode of transit for the given travel function. As an example, say a Ministry of Health manages 2000 health facilities in Tier 3 of its supply chain. For 1500 of those facilities (75%), deliveries are made using a Land Cruiser dispatched from Tier 2, while the remaining 500 facilities (25%) must use public transport to travel to Tier 2 and collect. In this example, we could define Tier 3, Delivery, Mode #1 as the Land Cruiser option, in which case we would answer "75%" for this question. We could then address the Public Transport travel option under the Tier 3, Delivery, Mode #2 section below.
Note on B264: Krautmann, Michael: In this question the user should specify which type of vehicles are most typically used for this tier and transport mode. Options include 1. Public Transport, including a coach- or mini-bus, car or motorcycle hire, ferry, etc. 2. Motorcycle or other small two-wheeled transport methods 3. Car or other consumer vehicle, such as van, truck, or off-road vehicle (e.g. Jeep, Toyota LandCruiser, Toyota Hilux, Nissan Patrol) 4. Commercial truck, such as a Mitsubishi Fuso Fighter or Canter, or Nissan UD-60/70/80. Typically equipped with a flatbed or cargo container at least 3+ meters long 5. Refrigerated Vehicle, typically a commercial truck with additional insulation and refrigeration equipment installed 6. Other vehicle: If the user has defined an additional vehicle option in the Vehicle Information section above, they may select it here.
Note on B265: Michael Krautmann: This question seeks to identify the owner of the vehicles used for this particular mode of transport, as vehicle ownership is typically one of the primary determinants of how vehicle operating costs are structured. Three possible responses include: 1. Owned Directly by the user of this tool (e.g. MOH or NGO), in which case the tool will estimate depreciation and insurance costs for owning the vehicle, as well as fuel, maintenance and labor costs of operating the vehicle, all as direct costs to the user 2. Rented by the user of this tool. In this case the tool will assume that depreciation, insurance, and maintenance costs are bundled into a contracted rental rate (e.g. per km or per day), but will assume that fuel and labor are still calculated separately as a direct cost to the user. 3. Contracted to a 3rd Party Logistics (3PL) provider. In this case the tool will assume that all relevant vehicle ownership/operating costs (depreciation, insurance, maintenance, fuel, labor) are bundled into a single contracted rate (e.g. per m^3 delivered, per facility served).
Note on B266: Michael Krautmann: For users who answered "Rented" or "Contracted to 3PL" to the above question, this question asks how the payment for those rented/contracted vehicles is structured. Typically such contracts are structured either as a fixed annual cost, or as a unit price based on some agreed-upon metric for service (e.g. per day, per facility served, or per cubic meter delivered)
Note on B267: Michael Krautmann: For users who answered "Rented" or "Contracted to 3PL" to Question #1, this question asks for the unit price corresponding with the answer to Question 1a above. For example: 1. If vehicles are currently rented for the price of $50USD per vehicle per day, then the user should enter "$ per day" for Question 1a and "50" for Question 1b. 2. If vehicles are contracted to a 3PL for the price of $250USD per cubic meter delivered, then the user should enter "$ per m^3" for Question 1a and "250" for Question 1b
Note on B268: Michael Krautmann: For the type of vehicle mentioned above in Question 4, how many of these vehicles are typically needed or regularly used for this mode of transport? NOTE 1: This question does not apply to the "Public Transport" option, and may be left blank if that option is selcted for Question 2 NOTE 2: By "regularly used" we mean the number of vehicles that are used for a typical order/delivery cycle, rather than every vehicle that is ever used. For example, if a regional office owns three vehicles, uses them all interchangeably, but only ever sends two of the three out for any given order/delivery period, then for the purposes of this question the user would answer "2"
Note on B269: Krautmann, Michael: The user should answer "Yes" to this question if the vehicles specified in this transport mode were already specified in the Transportation of Commodities section, i.e. if the same vehicle is used for both ordering and distribution activities. If the user answers "Yes" to this question, two things will occur: 1) no additional depreciation will be calculated for vehicles in this transport mode, and 2) utilization statistics will be adjusted to reflect both ordering and distribution activities within the same set of overall vehicle capacity. NOTE: If the user does respond "Yes", they should ensure that the overlapping vehicles are placed in the same Mode number in their respective sections. For example, if there are 5 Land Cruisers specified in Transportation of Commodities - Mode 1, and those 5 Land Cruisers are also used for ordering activities, then they should also be entered specifically into Mode 1 of the Transporation for Ordering section (as opposed Mode 2 or Mode 3)
Note on B270: Michael Krautmann: In many cases, supply chain transportation resources are shared with other non-supply-chain programs, such as health outreach campaigns or official MOH programmatic travel, or even other supply chain program areas that are not part of this costing exercise (e.g. if the supply chain is integrated, but we are focusing specifically on the cost of the HIV/AIDS component). This question focuses on fixed costs, such as vehicle depreciation and insurance, which don't depend on the number of kilometers traveled. Use this line when ownership of a vehicle is shared. If the vehicles are co-owned but operated independently (e.g. it is used for supply chain on Mondays and for other health outreach programs the other days of the week), then enter a nonzero percentage for only the fixed cost percentage (Question 5a). If vehicles are co-operated (e.g. a health staff and supply chain staff travel together to a facility to perform both health program and supply chain-related activities, then typically you will have nonzero entries for both fixed and variable cost percentages (Question 5a & 5b) The percentage value entered here represents the portion of vehicle depreciaion/insurance that is borne by outside programs or organizations. This percentage will be removed from the total cost estimate in this analysis.
Note on B271: Michael Krautmann: In many cases, supply chain transportation resources are shared with other non-supply-chain programs, such as health outreach campaigns or official MOH programmatic travel, or even other supply chain program areas that are not part of this costing exercise (e.g. if the supply chain is integrated, but we are focusing specifically on the cost of the HIV/AIDS component). This question focuses on variable costs, such as fuel, maintenance, labor, and per diems, which vary based on how much a shared vehicle is driven. Use this value when vehicles are co-operated as well as co-owned (e.g. a health team and a supply chain team travel together to a facility to perform both health program- and supply chain- related activities. If you enter a nonzero percentage for this value, typically you will also enter a nonzero percentage for the fixed cost question above The percentage value entered here represents the portion of vehicle operating costs that are borne by outside programs or organizations. This percentage will be removed from the total cost estimate in this analysis.
Note on B272: Michael Krautmann: This question asks the user to choose one of two common patterns for traveling between facilities at different levels in the supply chain: 1. Point-to-Point: also known as a hub-and-spoke or out-and-back approach, in which vehicles travel directly between upstream and downstream facilities on a one-on-one basis. For example, a Central Medical Stores (CMS) delivery truck traveling directly to one of its Regional Medical Stores and then returning back to the CMS. Or a facility staff member who takes public transportation up to their district office to retrieve commodities, and then returns directly to their site. 2. Route-based, in which an order/delivery vehicle visits several destination facilities along a pre-set course before returning to their origin location. Informed Push Model and Assisted Pull are examples of this type of travel pattern
Note on B273: Krautmann, Michael: If the user selects "Route-based" as the answer to Question #6 above, they must also specify the maximum allowable number of days that a delivery team can be out in the field. --In some cases a delivery team must complete their entire route in a single day, starting from their origin facility each morning and returning there every evening (User would enter "1" in this case). --In other instances delivery teams may be able to design routes that take multiple days to complete. This carries the potential for more efficient route planning, as it reduces how often the vehicle needs to travel back and forth between origin and destination facilities NOTE: Frequently this is a human resources or asset management policy decision rather than a logistics one, e.g. if staff aren't allowed to spend more than one or two nights at a time in the field, or if delivery vehicles must be returned to their home facility to be locked up each night.
Note on B274: Krautmann, Michael: This question asks the user to specify the type of person who most commonly drives the vehicle for delivery purposes. Some common answers include: -- A clinic in-charge, especially if the logistics sytem requires health facility staff to travel to collect their resupply shipments. -- A dedicated driver, especially if a logistics team is responsible for delivering to health facilities -- A logistician, especially if only a singler person is traveling per vehicle, and thus is responsible for managing both driving and deliveries NOTE: If transportation is outsourced to a 3PL, and the 3PL rate includes driver salaries and perdiems, then the user can select "3PL Operator" from the drop down list, which will exclude any additional labor costs for this mode of transport. If you specify any other personnel type, either as a driver or an additional passenger, their salary and perdiem rate will apply over and above the 3PL transport rate from Question 3b.
Note on B275: Krautmann, Michael: The model assumes at least one person is required to operate any vehicle for deliveries, information capture, etc. This question asks how many additional people also typically travel in a vehicle during deliveries. Example: Delivery to health facilities is typically managed by two-person teams, one driver and one logistician. The user would enter "1" for this question, assuming that the primary driver of the vehicle has already been counted in Question 7 above.
Note on B276: Krautmann, Michael: If the user enters a number greater than zero for Question 8 above, they must also specify the typical profession of the additional people traveling in the vehicle. Using the above example, where deliveries are managed by a two-person team (one driver, one logistician), the user would likely enter "logistician" here, assuming they had answered "driver" for Question #7 above
Note on B277: Krautmann, Michael: -- To estimate the total amount of time spent at a facility during a delivery visit (dwell time), this model breaks that time into three components: 1) fixed/minimum time at each facility, 2) time which depends on the number of commodities managed, and 3) time which depends on the volume of commodities being processed. -- This question asks the user to specify the FIRST of the three components: the minimum amount of time that a vehicle would spend at a facility regardless of how much product is being delivered. This includes fixed activities like introductions and goodbyes with facility staff; accessing the storeroom; preparing and signing delivery confirmations, etc. NOTE: The user could also use this parameter if they only have one average dwell-time-per-visit number and do not wish to break it down further. They would then enter "0" for Questions 10 and 11. Note that this approach is only valid in situations where the user is not analyzing significant changes in the overall number of commodities or overall demand volume.
Note on B278: Krautmann, Michael: -- To estimate the total amount of time spent at a facility during a delivery visit (dwell time), this model breaks that time into three components: 1) fixed time at each facility, 2) time which depends on the number of commodities managed, and 3) time which depends on the volume of commodities being processed. -- This question asks the user to specify the SECOND of the three components above: the amount of time needed to complete paperwork for a single commodity managed. This includes activities like reviewing and reconciling stock cards, calculating an order quantity, completing a report & requisition form or order form, etc. In some cases this number may be nearly zero, if delivery staff are simply dropping off a pre-packaged shipment, or it may be significantly higher (e.g. 1-2+ minutes per commodity) if delivery staff are responsible for managing a significant portion of the logistics tasks at a destination facility
Note on B279: Krautmann, Michael: -- To estimate the total amount of time spent at a facility during a delivery visit (dwell time), this model breaks that time into three components: 1) fixed time at each facility, 2) time which depends on the number of commodities managed, and 3) time which depends on the volume of commodities being processed. -- This question asks the user to specify the THIRD of the three components above: the amount of time needed to physically count and/or stock a cubic meter (about one standard pallet load) of health products. This includes activities like pulling units of product off a shelf, counting them, and/or stocking them on the shelf at a destination facility. This number may also be nearly zero if delivery staff are simply dropping off a package that was prepared at the warehouse, or it could be very high (e.g. 1-2 hours per cubic meter) if delivery staff are having to manage much of the picking, counting, and stocking functions on-site (as is typical with a mobile warehouse model, for example)
Note on B280: Krautmann, Michael: This question asks the user to specify the average travel speed, from one facility at this tier to another nearby facility, of the vehicle specified in Question 4. For example, if we are considering the "last mile" tier of the supply chain, health clinics may be connected only by unpaved, ungraded roads with significant geographic obstacles, and thus may support a very low maximum speed (e.g. 25 or 30km/hour). On the other hand, if we are considering a higher tier of the supply chain, e.g. Regional to District transportation, the destination facilities (District storerooms in this case) are likely connected by paved or well-graded roads that support higher vehicle speeds
Note on B281: Krautmann, Michael: This question also asks the user to specify an average travel speed for the vehicle identified in Question 4. This time, however, we are looking for the average travel speed between a facility at this tier and its supplier (i.e. a facility in the upstream tier). For example, if we are considering the "last mile" tier of the supply chain, this could refer to travel between a regional warehouse and a health clinic (as opposed to Question 12 above, which would refer to clinic-to-clinic travel speeds in this case). The model separates vehicle travel speeds into two questions because we anticipate that in many cases, supplier-to-facility travel will occur on roads that are significantly better quality than facility-to-facility travel, particularly at the last mile of the supply chain
Note on B283: Krautmann, Michael: Facilities within a given supply chain tier may use a variety of methods to deliver and/or order commodities. That's why each of our travel functions (delivery, ordering, and additional) offers space for three separate modes of transport. For any given travel function + tier + mode listed by the user, this question asks the proportion of all facilities in this tier that use this mode of transit for the given travel function. As an example, say a Ministry of Health manages 2000 health facilities in Tier 3 of its supply chain. For 1500 of those facilities (75%), deliveries are made using a Land Cruiser dispatched from Tier 2, while the remaining 500 facilities (25%) must use public transport to travel to Tier 2 and collect. In this example, we could define Tier 3, Delivery, Mode #1 as the Land Cruiser option, in which case we would answer "75%" for this question. We could then address the Public Transport travel option under the Tier 3, Delivery, Mode #2 section below.
Note on B284: Krautmann, Michael: In this question the user should specify which type of vehicles are most typically used for this tier and transport mode. Options include 1. Public Transport, including a coach- or mini-bus, car or motorcycle hire, ferry, etc. 2. Motorcycle or other small two-wheeled transport methods 3. Car or other consumer vehicle, such as van, truck, or off-road vehicle (e.g. Jeep, Toyota LandCruiser, Toyota Hilux, Nissan Patrol) 4. Commercial truck, such as a Mitsubishi Fuso Fighter or Canter, or Nissan UD-60/70/80. Typically equipped with a flatbed or cargo container at least 3+ meters long 5. Refrigerated Vehicle, typically a commercial truck with additional insulation and refrigeration equipment installed 6. Other vehicle: If the user has defined an additional vehicle option in the Vehicle Information section above, they may select it here.
Note on B285: Michael Krautmann: This question seeks to identify the owner of the vehicles used for this particular mode of transport, as vehicle ownership is typically one of the primary determinants of how vehicle operating costs are structured. Three possible responses include: 1. Owned Directly by the user of this tool (e.g. MOH or NGO), in which case the tool will estimate depreciation and insurance costs for owning the vehicle, as well as fuel, maintenance and labor costs of operating the vehicle, all as direct costs to the user 2. Rented by the user of this tool. In this case the tool will assume that depreciation, insurance, and maintenance costs are bundled into a contracted rental rate (e.g. per km or per day), but will assume that fuel and labor are still calculated separately as a direct cost to the user. 3. Contracted to a 3rd Party Logistics (3PL) provider. In this case the tool will assume that all relevant vehicle ownership/operating costs (depreciation, insurance, maintenance, fuel, labor) are bundled into a single contracted rate (e.g. per m^3 delivered, per facility served).
Note on B286: Michael Krautmann: For users who answered "Rented" or "Contracted to 3PL" to the above question, this question asks how the payment for those rented/contracted vehicles is structured. Typically such contracts are structured either as a fixed annual cost, or as a unit price based on some agreed-upon metric for service (e.g. per day, per facility served, or per cubic meter delivered)
Note on B287: Michael Krautmann: For users who answered "Rented" or "Contracted to 3PL" to Question #1, this question asks for the unit price corresponding with the answer to Question 1a above. For example: 1. If vehicles are currently rented for the price of $50USD per vehicle per day, then the user should enter "$ per day" for Question 1a and "50" for Question 1b. 2. If vehicles are contracted to a 3PL for the price of $250USD per cubic meter delivered, then the user should enter "$ per m^3" for Question 1a and "250" for Question 1b
Note on B288: Michael Krautmann: For the type of vehicle mentioned above in Question 4, how many of these vehicles are typically needed or regularly used for this mode of transport? NOTE 1: This question does not apply to the "Public Transport" option, and may be left blank if that option is selcted for Question 2 NOTE 2: By "regularly used" we mean the number of vehicles that are used for a typical order/delivery cycle, rather than every vehicle that is ever used. For example, if a regional office owns three vehicles, uses them all interchangeably, but only ever sends two of the three out for any given order/delivery period, then for the purposes of this question the user would answer "2"
Note on B289: Krautmann, Michael: The user should answer "Yes" to this question if the vehicles specified in this transport mode were already specified in the Transportation of Commodities section, i.e. if the same vehicle is used for both ordering and distribution activities. If the user answers "Yes" to this question, two things will occur: 1) no additional depreciation will be calculated for vehicles in this transport mode, and 2) utilization statistics will be adjusted to reflect both ordering and distribution activities within the same set of overall vehicle capacity. NOTE: If the user does respond "Yes", they should ensure that the overlapping vehicles are placed in the same Mode number in their respective sections. For example, if there are 5 Land Cruisers specified in Transportation of Commodities - Mode 1, and those 5 Land Cruisers are also used for ordering activities, then they should also be entered specifically into Mode 1 of the Transporation for Ordering section (as opposed Mode 2 or Mode 3)
Note on B290: Michael Krautmann: In many cases, supply chain transportation resources are shared with other non-supply-chain programs, such as health outreach campaigns or official MOH programmatic travel, or even other supply chain program areas that are not part of this costing exercise (e.g. if the supply chain is integrated, but we are focusing specifically on the cost of the HIV/AIDS component). This question focuses on fixed costs, such as vehicle depreciation and insurance, which don't depend on the number of kilometers traveled. Use this line when ownership of a vehicle is shared. If the vehicles are co-owned but operated independently (e.g. it is used for supply chain on Mondays and for other health outreach programs the other days of the week), then enter a nonzero percentage for only the fixed cost percentage (Question 5a). If vehicles are co-operated (e.g. a health staff and supply chain staff travel together to a facility to perform both health program and supply chain-related activities, then typically you will have nonzero entries for both fixed and variable cost percentages (Question 5a & 5b) The percentage value entered here represents the portion of vehicle depreciaion/insurance that is borne by outside programs or organizations. This percentage will be removed from the total cost estimate in this analysis.
Note on B291: Michael Krautmann: In many cases, supply chain transportation resources are shared with other non-supply-chain programs, such as health outreach campaigns or official MOH programmatic travel, or even other supply chain program areas that are not part of this costing exercise (e.g. if the supply chain is integrated, but we are focusing specifically on the cost of the HIV/AIDS component). This question focuses on variable costs, such as fuel, maintenance, labor, and per diems, which vary based on how much a shared vehicle is driven. Use this value when vehicles are co-operated as well as co-owned (e.g. a health team and a supply chain team travel together to a facility to perform both health program- and supply chain- related activities. If you enter a nonzero percentage for this value, typically you will also enter a nonzero percentage for the fixed cost question above The percentage value entered here represents the portion of vehicle operating costs that are borne by outside programs or organizations. This percentage will be removed from the total cost estimate in this analysis.
Note on B292: Michael Krautmann: This question asks the user to choose one of two common patterns for traveling between facilities at different levels in the supply chain: 1. Point-to-Point: also known as a hub-and-spoke or out-and-back approach, in which vehicles travel directly between upstream and downstream facilities on a one-on-one basis. For example, a Central Medical Stores (CMS) delivery truck traveling directly to one of its Regional Medical Stores and then returning back to the CMS. Or a facility staff member who takes public transportation up to their district office to retrieve commodities, and then returns directly to their site. 2. Route-based, in which an order/delivery vehicle visits several destination facilities along a pre-set course before returning to their origin location. Informed Push Model and Assisted Pull are examples of this type of travel pattern
Note on B293: Krautmann, Michael: If the user selects "Route-based" as the answer to Question #6 above, they must also specify the maximum allowable number of days that a delivery team can be out in the field. --In some cases a delivery team must complete their entire route in a single day, starting from their origin facility each morning and returning there every evening (User would enter "1" in this case). --In other instances delivery teams may be able to design routes that take multiple days to complete. This carries the potential for more efficient route planning, as it reduces how often the vehicle needs to travel back and forth between origin and destination facilities NOTE: Frequently this is a human resources or asset management policy decision rather than a logistics one, e.g. if staff aren't allowed to spend more than one or two nights at a time in the field, or if delivery vehicles must be returned to their home facility to be locked up each night.
Note on B294: Krautmann, Michael: This question asks the user to specify the type of person who most commonly drives the vehicle for delivery purposes. Some common answers include: -- A clinic in-charge, especially if the logistics sytem requires health facility staff to travel to collect their resupply shipments. -- A dedicated driver, especially if a logistics team is responsible for delivering to health facilities -- A logistician, especially if only a singler person is traveling per vehicle, and thus is responsible for managing both driving and deliveries NOTE: If transportation is outsourced to a 3PL, and the 3PL rate includes driver salaries and perdiems, then the user can select "3PL Operator" from the drop down list, which will exclude any additional labor costs for this mode of transport. If you specify any other personnel type, either as a driver or an additional passenger, their salary and perdiem rate will apply over and above the 3PL transport rate from Question 3b.
Note on B295: Krautmann, Michael: The model assumes at least one person is required to operate any vehicle for deliveries, information capture, etc. This question asks how many additional people also typically travel in a vehicle during deliveries. Example: Delivery to health facilities is typically managed by two-person teams, one driver and one logistician. The user would enter "1" for this question, assuming that the primary driver of the vehicle has already been counted in Question 7 above.
Note on B296: Krautmann, Michael: If the user enters a number greater than zero for Question 8 above, they must also specify the typical profession of the additional people traveling in the vehicle. Using the above example, where deliveries are managed by a two-person team (one driver, one logistician), the user would likely enter "logistician" here, assuming they had answered "driver" for Question #7 above
Note on B297: Krautmann, Michael: -- To estimate the total amount of time spent at a facility during a delivery visit (dwell time), this model breaks that time into three components: 1) fixed/minimum time at each facility, 2) time which depends on the number of commodities managed, and 3) time which depends on the volume of commodities being processed. -- This question asks the user to specify the FIRST of the three components: the minimum amount of time that a vehicle would spend at a facility regardless of how much product is being delivered. This includes fixed activities like introductions and goodbyes with facility staff; accessing the storeroom; preparing and signing delivery confirmations, etc. NOTE: The user could also use this parameter if they only have one average dwell-time-per-visit number and do not wish to break it down further. They would then enter "0" for Questions 10 and 11. Note that this approach is only valid in situations where the user is not analyzing significant changes in the overall number of commodities or overall demand volume.
Note on B298: Krautmann, Michael: -- To estimate the total amount of time spent at a facility during a delivery visit (dwell time), this model breaks that time into three components: 1) fixed time at each facility, 2) time which depends on the number of commodities managed, and 3) time which depends on the volume of commodities being processed. -- This question asks the user to specify the SECOND of the three components above: the amount of time needed to complete paperwork for a single commodity managed. This includes activities like reviewing and reconciling stock cards, calculating an order quantity, completing a report & requisition form or order form, etc. In some cases this number may be nearly zero, if delivery staff are simply dropping off a pre-packaged shipment, or it may be significantly higher (e.g. 1-2+ minutes per commodity) if delivery staff are responsible for managing a significant portion of the logistics tasks at a destination facility
Note on B299: Krautmann, Michael: -- To estimate the total amount of time spent at a facility during a delivery visit (dwell time), this model breaks that time into three components: 1) fixed time at each facility, 2) time which depends on the number of commodities managed, and 3) time which depends on the volume of commodities being processed. -- This question asks the user to specify the THIRD of the three components above: the amount of time needed to physically count and/or stock a cubic meter (about one standard pallet load) of health products. This includes activities like pulling units of product off a shelf, counting them, and/or stocking them on the shelf at a destination facility. This number may also be nearly zero if delivery staff are simply dropping off a package that was prepared at the warehouse, or it could be very high (e.g. 1-2 hours per cubic meter) if delivery staff are having to manage much of the picking, counting, and stocking functions on-site (as is typical with a mobile warehouse model, for example)
Note on B300: Krautmann, Michael: This question asks the user to specify the average travel speed, from one facility at this tier to another nearby facility, of the vehicle specified in Question 4. For example, if we are considering the "last mile" tier of the supply chain, health clinics may be connected only by unpaved, ungraded roads with significant geographic obstacles, and thus may support a very low maximum speed (e.g. 25 or 30km/hour). On the other hand, if we are considering a higher tier of the supply chain, e.g. Regional to District transportation, the destination facilities (District storerooms in this case) are likely connected by paved or well-graded roads that support higher vehicle speeds
Note on B301: Krautmann, Michael: This question also asks the user to specify an average travel speed for the vehicle identified in Question 4. This time, however, we are looking for the average travel speed between a facility at this tier and its supplier (i.e. a facility in the upstream tier). For example, if we are considering the "last mile" tier of the supply chain, this could refer to travel between a regional warehouse and a health clinic (as opposed to Question 12 above, which would refer to clinic-to-clinic travel speeds in this case). The model separates vehicle travel speeds into two questions because we anticipate that in many cases, supplier-to-facility travel will occur on roads that are significantly better quality than facility-to-facility travel, particularly at the last mile of the supply chain
Note on B303: Krautmann, Michael: Facilities within a given supply chain tier may use a variety of methods to deliver and/or order commodities. That's why each of our travel functions (delivery, ordering, and additional) offers space for three separate modes of transport. For any given travel function + tier + mode listed by the user, this question asks the proportion of all facilities in this tier that use this mode of transit for the given travel function. As an example, say a Ministry of Health manages 2000 health facilities in Tier 3 of its supply chain. For 1500 of those facilities (75%), deliveries are made using a Land Cruiser dispatched from Tier 2, while the remaining 500 facilities (25%) must use public transport to travel to Tier 2 and collect. In this example, we could define Tier 3, Delivery, Mode #1 as the Land Cruiser option, in which case we would answer "75%" for this question. We could then address the Public Transport travel option under the Tier 3, Delivery, Mode #2 section below.
Note on B304: Krautmann, Michael: In this question the user should specify which type of vehicles are most typically used for this tier and transport mode. Options include 1. Public Transport, including a coach- or mini-bus, car or motorcycle hire, ferry, etc. 2. Motorcycle or other small two-wheeled transport methods 3. Car or other consumer vehicle, such as van, truck, or off-road vehicle (e.g. Jeep, Toyota LandCruiser, Toyota Hilux, Nissan Patrol) 4. Commercial truck, such as a Mitsubishi Fuso Fighter or Canter, or Nissan UD-60/70/80. Typically equipped with a flatbed or cargo container at least 3+ meters long 5. Refrigerated Vehicle, typically a commercial truck with additional insulation and refrigeration equipment installed 6. Other vehicle: If the user has defined an additional vehicle option in the Vehicle Information section above, they may select it here.
Note on B305: Michael Krautmann: This question seeks to identify the owner of the vehicles used for this particular mode of transport, as vehicle ownership is typically one of the primary determinants of how vehicle operating costs are structured. Three possible responses include: 1. Owned Directly by the user of this tool (e.g. MOH or NGO), in which case the tool will estimate depreciation and insurance costs for owning the vehicle, as well as fuel, maintenance and labor costs of operating the vehicle, all as direct costs to the user 2. Rented by the user of this tool. In this case the tool will assume that depreciation, insurance, and maintenance costs are bundled into a contracted rental rate (e.g. per km or per day), but will assume that fuel and labor are still calculated separately as a direct cost to the user. 3. Contracted to a 3rd Party Logistics (3PL) provider. In this case the tool will assume that all relevant vehicle ownership/operating costs (depreciation, insurance, maintenance, fuel, labor) are bundled into a single contracted rate (e.g. per m^3 delivered, per facility served).
Note on B306: Michael Krautmann: For users who answered "Rented" or "Contracted to 3PL" to the above question, this question asks how the payment for those rented/contracted vehicles is structured. Typically such contracts are structured either as a fixed annual cost, or as a unit price based on some agreed-upon metric for service (e.g. per day, per facility served, or per cubic meter delivered)
Note on B307: Michael Krautmann: For users who answered "Rented" or "Contracted to 3PL" to Question #1, this question asks for the unit price corresponding with the answer to Question 1a above. For example: 1. If vehicles are currently rented for the price of $50USD per vehicle per day, then the user should enter "$ per day" for Question 1a and "50" for Question 1b. 2. If vehicles are contracted to a 3PL for the price of $250USD per cubic meter delivered, then the user should enter "$ per m^3" for Question 1a and "250" for Question 1b
Note on B308: Michael Krautmann: For the type of vehicle mentioned above in Question 4, how many of these vehicles are typically needed or regularly used for this mode of transport? NOTE 1: This question does not apply to the "Public Transport" option, and may be left blank if that option is selcted for Question 2 NOTE 2: By "regularly used" we mean the number of vehicles that are used for a typical order/delivery cycle, rather than every vehicle that is ever used. For example, if a regional office owns three vehicles, uses them all interchangeably, but only ever sends two of the three out for any given order/delivery period, then for the purposes of this question the user would answer "2"
Note on B309: Krautmann, Michael: The user should answer "Yes" to this question if the vehicles specified in this transport mode were already specified in the Transportation of Commodities section, i.e. if the same vehicle is used for both ordering and distribution activities. If the user answers "Yes" to this question, two things will occur: 1) no additional depreciation will be calculated for vehicles in this transport mode, and 2) utilization statistics will be adjusted to reflect both ordering and distribution activities within the same set of overall vehicle capacity. NOTE: If the user does respond "Yes", they should ensure that the overlapping vehicles are placed in the same Mode number in their respective sections. For example, if there are 5 Land Cruisers specified in Transportation of Commodities - Mode 1, and those 5 Land Cruisers are also used for ordering activities, then they should also be entered specifically into Mode 1 of the Transporation for Ordering section (as opposed Mode 2 or Mode 3)
Note on B310: Michael Krautmann: In many cases, supply chain transportation resources are shared with other non-supply-chain programs, such as health outreach campaigns or official MOH programmatic travel, or even other supply chain program areas that are not part of this costing exercise (e.g. if the supply chain is integrated, but we are focusing specifically on the cost of the HIV/AIDS component). This question focuses on fixed costs, such as vehicle depreciation and insurance, which don't depend on the number of kilometers traveled. Use this line when ownership of a vehicle is shared. If the vehicles are co-owned but operated independently (e.g. it is used for supply chain on Mondays and for other health outreach programs the other days of the week), then enter a nonzero percentage for only the fixed cost percentage (Question 5a). If vehicles are co-operated (e.g. a health staff and supply chain staff travel together to a facility to perform both health program and supply chain-related activities, then typically you will have nonzero entries for both fixed and variable cost percentages (Question 5a & 5b) The percentage value entered here represents the portion of vehicle depreciaion/insurance that is borne by outside programs or organizations. This percentage will be removed from the total cost estimate in this analysis.
Note on B311: Michael Krautmann: In many cases, supply chain transportation resources are shared with other non-supply-chain programs, such as health outreach campaigns or official MOH programmatic travel, or even other supply chain program areas that are not part of this costing exercise (e.g. if the supply chain is integrated, but we are focusing specifically on the cost of the HIV/AIDS component). This question focuses on variable costs, such as fuel, maintenance, labor, and per diems, which vary based on how much a shared vehicle is driven. Use this value when vehicles are co-operated as well as co-owned (e.g. a health team and a supply chain team travel together to a facility to perform both health program- and supply chain- related activities. If you enter a nonzero percentage for this value, typically you will also enter a nonzero percentage for the fixed cost question above The percentage value entered here represents the portion of vehicle operating costs that are borne by outside programs or organizations. This percentage will be removed from the total cost estimate in this analysis.
Note on B312: Michael Krautmann: This question asks the user to choose one of two common patterns for traveling between facilities at different levels in the supply chain: 1. Point-to-Point: also known as a hub-and-spoke or out-and-back approach, in which vehicles travel directly between upstream and downstream facilities on a one-on-one basis. For example, a Central Medical Stores (CMS) delivery truck traveling directly to one of its Regional Medical Stores and then returning back to the CMS. Or a facility staff member who takes public transportation up to their district office to retrieve commodities, and then returns directly to their site. 2. Route-based, in which an order/delivery vehicle visits several destination facilities along a pre-set course before returning to their origin location. Informed Push Model and Assisted Pull are examples of this type of travel pattern
Note on B313: Krautmann, Michael: If the user selects "Route-based" as the answer to Question #6 above, they must also specify the maximum allowable number of days that a delivery team can be out in the field. --In some cases a delivery team must complete their entire route in a single day, starting from their origin facility each morning and returning there every evening (User would enter "1" in this case). --In other instances delivery teams may be able to design routes that take multiple days to complete. This carries the potential for more efficient route planning, as it reduces how often the vehicle needs to travel back and forth between origin and destination facilities NOTE: Frequently this is a human resources or asset management policy decision rather than a logistics one, e.g. if staff aren't allowed to spend more than one or two nights at a time in the field, or if delivery vehicles must be returned to their home facility to be locked up each night.
Note on B314: Krautmann, Michael: This question asks the user to specify the type of person who most commonly drives the vehicle for delivery purposes. Some common answers include: -- A clinic in-charge, especially if the logistics sytem requires health facility staff to travel to collect their resupply shipments. -- A dedicated driver, especially if a logistics team is responsible for delivering to health facilities -- A logistician, especially if only a singler person is traveling per vehicle, and thus is responsible for managing both driving and deliveries NOTE: If transportation is outsourced to a 3PL, and the 3PL rate includes driver salaries and perdiems, then the user can select "3PL Operator" from the drop down list, which will exclude any additional labor costs for this mode of transport. If you specify any other personnel type, either as a driver or an additional passenger, their salary and perdiem rate will apply over and above the 3PL transport rate from Question 3b.
Note on B315: Krautmann, Michael: The model assumes at least one person is required to operate any vehicle for deliveries, information capture, etc. This question asks how many additional people also typically travel in a vehicle during deliveries. Example: Delivery to health facilities is typically managed by two-person teams, one driver and one logistician. The user would enter "1" for this question, assuming that the primary driver of the vehicle has already been counted in Question 7 above.
Note on B316: Krautmann, Michael: If the user enters a number greater than zero for Question 8 above, they must also specify the typical profession of the additional people traveling in the vehicle. Using the above example, where deliveries are managed by a two-person team (one driver, one logistician), the user would likely enter "logistician" here, assuming they had answered "driver" for Question #7 above
Note on B317: Krautmann, Michael: -- To estimate the total amount of time spent at a facility during a delivery visit (dwell time), this model breaks that time into three components: 1) fixed/minimum time at each facility, 2) time which depends on the number of commodities managed, and 3) time which depends on the volume of commodities being processed. -- This question asks the user to specify the FIRST of the three components: the minimum amount of time that a vehicle would spend at a facility regardless of how much product is being delivered. This includes fixed activities like introductions and goodbyes with facility staff; accessing the storeroom; preparing and signing delivery confirmations, etc. NOTE: The user could also use this parameter if they only have one average dwell-time-per-visit number and do not wish to break it down further. They would then enter "0" for Questions 10 and 11. Note that this approach is only valid in situations where the user is not analyzing significant changes in the overall number of commodities or overall demand volume.
Note on B318: Krautmann, Michael: -- To estimate the total amount of time spent at a facility during a delivery visit (dwell time), this model breaks that time into three components: 1) fixed time at each facility, 2) time which depends on the number of commodities managed, and 3) time which depends on the volume of commodities being processed. -- This question asks the user to specify the SECOND of the three components above: the amount of time needed to complete paperwork for a single commodity managed. This includes activities like reviewing and reconciling stock cards, calculating an order quantity, completing a report & requisition form or order form, etc. In some cases this number may be nearly zero, if delivery staff are simply dropping off a pre-packaged shipment, or it may be significantly higher (e.g. 1-2+ minutes per commodity) if delivery staff are responsible for managing a significant portion of the logistics tasks at a destination facility
Note on B319: Krautmann, Michael: -- To estimate the total amount of time spent at a facility during a delivery visit (dwell time), this model breaks that time into three components: 1) fixed time at each facility, 2) time which depends on the number of commodities managed, and 3) time which depends on the volume of commodities being processed. -- This question asks the user to specify the THIRD of the three components above: the amount of time needed to physically count and/or stock a cubic meter (about one standard pallet load) of health products. This includes activities like pulling units of product off a shelf, counting them, and/or stocking them on the shelf at a destination facility. This number may also be nearly zero if delivery staff are simply dropping off a package that was prepared at the warehouse, or it could be very high (e.g. 1-2 hours per cubic meter) if delivery staff are having to manage much of the picking, counting, and stocking functions on-site (as is typical with a mobile warehouse model, for example)
Note on B320: Krautmann, Michael: This question asks the user to specify the average travel speed, from one facility at this tier to another nearby facility, of the vehicle specified in Question 4. For example, if we are considering the "last mile" tier of the supply chain, health clinics may be connected only by unpaved, ungraded roads with significant geographic obstacles, and thus may support a very low maximum speed (e.g. 25 or 30km/hour). On the other hand, if we are considering a higher tier of the supply chain, e.g. Regional to District transportation, the destination facilities (District storerooms in this case) are likely connected by paved or well-graded roads that support higher vehicle speeds
Note on B321: Krautmann, Michael: This question also asks the user to specify an average travel speed for the vehicle identified in Question 4. This time, however, we are looking for the average travel speed between a facility at this tier and its supplier (i.e. a facility in the upstream tier). For example, if we are considering the "last mile" tier of the supply chain, this could refer to travel between a regional warehouse and a health clinic (as opposed to Question 12 above, which would refer to clinic-to-clinic travel speeds in this case). The model separates vehicle travel speeds into two questions because we anticipate that in many cases, supplier-to-facility travel will occur on roads that are significantly better quality than facility-to-facility travel, particularly at the last mile of the supply chain

## Guatemala_Quiche
Information about Data Template U.N. Sub-region: Central America Scope: One region in a country Population: 850,000 Urban-Rural split: 20% of population urban, 80% rural Geographic area: 8378 km^2 Number of clinics: 72 Number of Tiers: 3 Program Areas: Essential Medicines, RMNCH, HIV, Malaria, Vaccines SC Strategy: Region does its own procurement; Region delivers to ~20% of districts using large box truck; other 80% of districts collect product from region using their own vehicle. Clinics collect from districts using public transporation.
| 1. General System Information |  |  | Enter your own value if known | Value used in Model |  | Notes
Data Source for General Information
| Conversion Factor (amount of local currency per $1 USD) |  |  |  | 1
| Number of SC Levels/Tiers (Max of 4) |  |  | 3 | 3
| Average Cost of Fuel/litre |  |  | 1.37 | 3.0158
| Number of work days in a year |  |  | 240 | 260 |  | Survey appeared to assume 365 working days/yr; this model calibrated labor costs to a 260 day working year
| Number of hours in a work day |  |  | 8 | 8 |  | Assumed based on general experience
| Useful Life - vehicle / warehouse equipment |  |  | 5 | 5 |  | weighted average of vehicles listed in survey
| Useful Life - cold chain equipment |  |  | 3 | 5
| 2. Commodity Information |  |  | Enter your own value if known | Value used in Model |  | Notes
| Total Demand Volume (m^3) per year - Ambient Temperature products |  |  | 1955 | 536.73 |  | From PRODUCT_VOLUMES_MK worksheet - multiplied unit sales by average unit volumes from USAID Product Volume Guide
| Total Demand Volume (m^3) per year - Cold Chain products |  |  |  | 0
| Total Number of Commodities included in analysis |  |  |  | 51
| Is demand data based on volumes procured at central level or volumes delivered to facility level? |  |  |  | Procured
| Total Value (USD) per year of commodities delivered |  |  | 12300000 | 2734512.7039 |  | From "Flujo med muestra" worksheet
| 3. Supply Chain Personnel Information |  |  | Average Hourly Salary |  | Travel Per Diem rate
| Position Type |  |  | Enter your own value if known | Value used in Model | Enter your own value if known | Value used in Model |  |  | Notes
3PL Operator (no salary/Perdiem; included in 3PL rate)
| Health Clinic - Nurse/Pharmacist in-charge |  |  | #REF! | 4.0355 |  | 0 |  |  | Encargado del puesto de salud
| Health Clinic - Community Assistant |  |  | #REF! | 3.5382 |  | 0 |  |  | Auxiliar del puesto de salud
| Transport team - Logistician |  |  | 6.58 |  |  | 0
| Transport team - Driver |  |  | 5.91 | 2.6329 |  | 0 |  |  | Piloto
| Warehouse Staff - Floor worker |  |  | #REF! | 3.6355 |  | 0 |  |  | DMS-Avg
| Warehouse Staff - Supervisor |  |  |  | 4.5632 |  | 0 |  |  | DAS-Avg
| Ministry - Mid-level management |  |  | 5.91 | 4.4842 |  | 0 |  |  | Encargado de bodega
| Ministry - Senior-level leadership |  |  | #REF!
| Other Personnel Type #1 |  |  |  | 3.5671 |  | 0 |  |  | Enfermero
| Other Personnel Type #2 | [5 empty] | 0
| Other Personnel Type #3 |  |  | #REF! |  |  | 0
4. Vehicle Information
| Vehicle Type | Paremeter |  | Enter your own value if known | Value used in Model |  | Notes
| Public Transport 1 | Average cost ($) per trip (one-way) |  |  | 3.6105 |  | from SUMMARY_MK: Average cost per public transport trip
| Public Transport 1 | Average duration (hrs) of trip |  |  | 2.08 |  | from SUMMARY_MK: Average trip = 72.8km, assume 35km/hr avg speed
| Public Transport 1 | Average Delivery Capacity (m^3) |  |  | 0.05 |  | Estimated based on size of typical duffel bag or large box
| Public Transport 2 | Average cost ($) per trip (one-way)
| Public Transport 2 | Average duration (hrs) of trip
| Public Transport 2 | Average Delivery Capacity (m^3)
| Motorcycle | Purchase Price | MotorcyclePurchase Price | 15000 | 3125 |  | Average of vehicles labeled "moto" from SUMMARY_MK worksheet
| Motorcycle | Depreciation Cost / yr | MotorcycleDepreciation Cost / yr | 3000 | 625 |  | Average of 5 years for vehicles labeled "moto", from SUMMARY_MK worksheet
| Motorcycle | Insurance cost /yr | MotorcycleInsurance cost /yr | 1000 | 0 | [8 empty] | cm3
| Motorcycle | Maintenance cost/km | MotorcycleMaintenance cost/km | 0.05 | 0.525 |  | from SUMMARY_MK: Total Maintenance:Total Fuel cost ratio x cost/km fuel (i.e. 22.92/L / 30km/L) | [6 empty] | cm3
| Motorcycle | Fuel Efficiency (km/liter) | MotorcycleFuel Efficiency (km/liter) | 27.5 | 30 |  | 30km/gal assumption stated in Cost Surveys; 30km/L actually used | [6 empty] | cm3
| Motorcycle | Delivery Capacity (m^3) | MotorcycleDelivery Capacity (m^3) | 0.25 | 0.1 |  | Not mentioned in Quiche Surveys; Estimated based on known size of motos listed in Quiche survey | [6 empty] | m3
| Car/Sport Utility/Consumer Vehicle | Purchase Price | Car/Sport Utility/Consumer VehiclePurchase Price | 60939.4998 | 18375.1579 |  | Average of "pick-up" and "camioneta" from SUMMARY_MK worksheet
| Car/Sport Utility/Consumer Vehicle | Depreciation Cost / yr | Car/Sport Utility/Consumer VehicleDepreciation Cost / yr | 12187.9 | 3675.0316 |  | Average of 5 years for vehicles labeled "pick-up" or "camioneta" from SUMMARY_MK worksheet
| Car/Sport Utility/Consumer Vehicle | Insurance cost /yr | Car/Sport Utility/Consumer VehicleInsurance cost /yr | 2323.95 | 0
| Car/Sport Utility/Consumer Vehicle | Maintenance cost/km | Car/Sport Utility/Consumer VehicleMaintenance cost/km | 0.12 | 0.525 |  | from SUMMARY_MK: Total Maintenance:Total Fuel cost ratio x cost/km fuel (i.e. 22.92/L / 30km/L)
| Car/Sport Utility/Consumer Vehicle | Fuel Efficiency (km/liter) | Car/Sport Utility/Consumer VehicleFuel Efficiency (km/liter) | 6.9 | 30 |  | 30km/gal assumption stated in Cost Surveys; 30km/L actually used
| Car/Sport Utility/Consumer Vehicle | Delivery Capacity (m^3) | Car/Sport Utility/Consumer VehicleDelivery Capacity (m^3) | 2 | 2 |  | Not mentioned in Quiche Surveys; Estimated based on known size of vehicles listed by name in Quiche survey: Nissan Pilot, Toyota Hilux
| Commercial Truck | Purchase Price | Commercial TruckPurchase Price | 70448.99 | 40495.0658 |  | One Toyota Hiace truck listed at DAS
| Commercial Truck | Depreciation Cost / yr | Commercial TruckDepreciation Cost / yr | 14089.798 | 8099.0132 |  | Assumption of 5 years listed for Hiace truck at DAS
| Commercial Truck | Insurance cost /yr | Commercial TruckInsurance cost /yr | 2575.86 | 0
| Commercial Truck | Maintenance cost/km | Commercial TruckMaintenance cost/km | 0.38 | 0.525 |  | from SUMMARY_MK: Total Maintenance:Total Fuel cost ratio x cost/km fuel (i.e. 22.92/L / 30km/L)
| Commercial Truck | Fuel Efficiency (km/liter) | Commercial TruckFuel Efficiency (km/liter) | 3.86 | 30 |  | 30km/gal assumption stated in Cost Surveys; 30km/L actually used
| Commercial Truck | Delivery Capacity (m^3) | Commercial TruckDelivery Capacity (m^3) | 12 | 12 |  | Not mentioned in Quiche Surveys; Estimated based on typical size of vehicles listed by name in Quiche surveys
| Refrigerated Truck | Purchase Price
| Refrigerated Truck | Depreciation Cost / yr
| Refrigerated Truck | Insurance cost /yr
| Refrigerated Truck | Maintenance cost/km
| Refrigerated Truck | Fuel Efficiency (km/liter)
| Refrigerated Truck | Delivery Capacity (m^3)
| Other vehicle type | Purchase Price |  |  | 27083.5263 |  | Average of vehicles labeled "ambulancia" from SUMMARY_MK worksheet - Vehicle costs
| Other vehicle type | Depreciation Cost / yr |  |  | 5416.7053
| Other vehicle type | Insurance cost /yr
| Other vehicle type | Maintenance cost/km |  |  | 0.525 |  | from SUMMARY_MK: Total Maintenance:Total Fuel cost ratio x cost/km fuel (i.e. 22.92/L / 30km/L)
| Other vehicle type | Fuel Efficiency (km/liter) |  |  | 30 |  | 30km/gal assumption stated in Cost Surveys; 30km/L actually used
| Other vehicle type | Delivery Capacity (m^3) |  |  | 2 |  | Not mentioned in Quiche Surveys; Estimated based on known size of vehicles listed by name in Quiche survey: Nissan Pilot, Toyota Hilux
5. Tier-by-Tier Network & Storage Information |  |  |  | Central | Province | Regional | Zone |  | Facility/District | HC |  | Vaccination sites
|  |  |  | Tier 1 (most central) |  | Tier 2 |  |  | Tier 3 |  | Tier 4 | Tier 4 | Tier 5 |  | Tier 6
|  |  |  | Enter your own value if known | Value used in Model | Enter your own value if known | Value used in Model |  | Enter your own value if known | Value used in Model | Enter your own value if known | Value used in Model | Value used in Model |  | Value used in Model
5.1. Tier Names & Data Sources
| Country/Model |  |  | ZimbabweZAPS
| Tier |  |  | Tier 1
| Name of facility type |  |  |  | DAS |  | DMS |  |  | PS/Hospital | [5 empty] | DAS = Dirección de Area de Salud = Health Area Management; DMS = Distrito Municipal de Salud = Municipal Health District; PS = Puesto de Salud = Health Post/Health Clinic
5.2. Overall Network Information
| Total Land Area (km^2) |  |  |  | 8378 |  | 8378 |  |  | 8378 | [5 empty] | Quiche Department in Guatemala = 8378km^2
| Amount of product processed by distribution system (m^3) |  |  |  | 100% |  | 100% | 100% | 100% | 100%
| Expiry/Wastage Rate |  |  |  | 0% |  | 0% | 0% | 0% | 0%
| Number of Destination facilities |  |  | 1 | 1 |  | 20 |  |  | 72 | [5 empty] | Quiche sample from JSI costing study: 1 DAS, 10 DMSs, and 14 Puestos de Salud (NOTE: Not every facility in the department)
| Average number of order periods per year |  |  |  | 12 |  | 12 |  |  | 12 | [5 empty] | from Costing Study Surveys, "Costos de Transporte 4" section
| Circuity Factor (Ratio of road distance to straight-line distance between two points at this tier) |  |  |  | 1.3 |  | 1.3 | 1.3 | 1.3 | 1.3
| Average Distance (km) to nearest source facility | [14 empty] | See estimates to the right of this worksheet
Average Distance (km) between destination facilities
5.3. Storage & Warehousing of Commodities
Inventory Policy
| Desired safety stock level per commodity (Number of months' supply) |  |  | 6 | 1 |  | 1 | 2 | 2 | 1
Labor | Profession of person who typically picks and processes inventory in warehouse |  |  | 19.2469 | Warehouse Staff - Supervisor |  | Warehouse Staff - Floor worker |  |  | Other Personnel Type #1
| Average number of FTE (full-time equivalent) who pick and process inventory per warehouse |  |  |  | 2.607 |  | 0.43 |  |  | 0.193 | [5 empty] | From SUMMARY_MK worksheet - based on estimates for Avg # People working in each location x Avg hrs/wk worked
| Daily throughput capacity per person: Theoretical maximum volume processed per person per day, assuming 100% efficiency and no idle capacity |  |  |  | 0.75 |  | 0.75 | 0.5 | 0.5 | 0.75
Storage Facilities | Average AMBIENT Storage Capacity (m^3) per desination facility |  |  | 488.75 | 60.3 |  | 11 |  |  | 5.8
| Average COLD Storage capacity (m^3) per facility at each tier (Do not include cold storage capacity used for other purposes, e.g. ice packs) |  |  | 318.0953 | 0 |  | 0 |  |  | 0
| Annual warehouse overhead/operating costs (e.g. utilities, maintenance) per cbm capacity |  |  | 26.046 | 77.3224 |  | 187.5934 |  |  | 86.2605 | [5 empty] | From SUMMARY_MK Worksheet - Warehouse Annual Operating Costs taken from "Gastos Administrativos 2"
| Annual depreciation costs for warehouse building & equipment, per cbm storage capacity |  |  |  | 86.9934 |  | 152.5974 |  |  | 116.9092 | [5 empty] | From SUMMARY_MK Worksheet - Warehouse Annual Operating Costs taken from "Costos de Almacenamiento 1&2"
| Annual COLD STORAGE equipment depreciation cost per cbm storage capacity |  |  |  | 0 |  | 0 |  |  | 0
Portable cold boxes for transport activities | Average number of passive cold storage containers per facility used for vaccine transportation
Average capacity (m^3) per passive storage container
Average purchase price per passive storage container
If applicable, average annual operating cost per passive storage container
Are passive storage containers used to collect product from upstream facilities or distribute product to downstream facilities?
5.4. Management/System Support
| Should mgmt/supervision be calculated per facility or based on commodity value? |  |  |  | Cost as % commodity value |  | Cost as % commodity value |  |  | Cost as % commodity value
| Annual cost of mgmt/supervision per facility at each tier |  |  | 35.0477
| Annual cost of mgmt/supervision as percentage of commodity value |  |  | 0.5571% | 0.18% |  | 0.58% |  |  | 0.59% | [5 empty] | From SUMMARY_MK worksheet - Total Admin/Mgmt/Support costs as % of commodity value - All Products
6. Tier-by-Tier Transportation Information
6.1. Transportation of commodities (for delivery or pickup)
| How many different types of vehicles (i.e. modes of transport) are regularly used to deliver health commodities at each tier? | [5 empty] | 2 |  |  | 1
Transportation of Commodities - Mode 1
| 1. What percentage of facilities are covered by this mode? | [5 empty] | 79% |  |  | 100%
| 2. What type of vehicle is used for this mode? | [5 empty] | Car/Sport Utility/Consumer Vehicle |  |  | Public Transport 1
| 3. For this mode of transport, are vehicles owned directly, rented, or used by a 3rd Party Logistics Provider? | [5 empty] | Owned
3a. If vehicles are rented or used by a 3PL, how is payment for the vehicles/services structured?
3b. If vehicles are rented or used by a 3PL, what is the unit price for the above payment structure (e.g. $ per kg or $ per day)?
| 4. How many vehicles of this type are used for this mode? | [5 empty] | 48
| 5a. Percentage of FIXED transport costs (vehicle depreciation, insurance) shared with an external organization or program | [5 empty] | 70% |  |  | 0%
| 5b. Percentage of VARIABLE transport costs (Fuel, Maintenance, Labor, Perdiems) shared with an external organization or program | [5 empty] | 0% |  |  | 0%
| 6. Do vehicles typically travel to/from each destination facility individually (point-to-point), or do they visit several facilities along a pre-set route? | [5 empty] | Point-to-point |  |  | Point-to-point
6a. If Route-based, what is the max # days for one delivery route/loop?
| 7. What is the typical profession of the primary vehicle operator? | [5 empty] | Health Clinic - Community Assistant |  |  | Health Clinic - Community Assistant
| 8. How many additional people typically travel with the primary operator? | [5 empty] | 0 |  |  | 0
8a. What is their typical profession?
| 9. Dwell time 1: Minimum # minutes per facility visit (e.g. prep & wrap-up time, introductions & goodbyes) | [5 empty] | 45 |  |  | 45
| 10. Dwell Time 2 (if applicable): # minutes to complete relevant paperwork for one commodity (e.g. reconciling stock cards, completing Order forms) | [5 empty] | 0 |  |  | 0
| 11. Dwell Time 3 (If applicable): # minutes to count and/or stock one m^3 of product (e.g. conducting physical count, unpacking & stocking items upon delivery) | [5 empty] | 0 |  |  | 0
| 12. Average vehicle speed between facilities at this tier (km/hr) | [5 empty] | 60
| 13. Average vehicle speed from a facility at this tier to its supplier (upstream) facility (km/hr) | [5 empty] | 60
| 14. COLD CHAIN: Is this mode of transit used exclusively for cold chain products (e.g. refrigerated truck)? | [5 empty] | No |  |  | No
Transportation of Commodities - Mode 2
| 1. What percentage of facilities are covered by this mode? | [5 empty] | 21%
| 2. What type of vehicle is used for this mode? | [5 empty] | Commercial Truck
| 3. For this mode of transport, are vehicles owned directly, rented, or used by a 3rd Party Logistics Provider? | [5 empty] | Owned
3a. If vehicles are rented or used by a 3PL, how is payment for the vehicles/services structured?
3b. If vehicles are rented or used by a 3PL, what is the unit price for the above payment structure (e.g. $ per kg or $ per day)?
| 4. How many vehicles of this type are used for this mode? | [5 empty] | 2
| 5a. Percentage of FIXED transport costs (vehicle depreciation, insurance) shared with an external organization or program | [5 empty] | 70%
| 5b. Percentage of VARIABLE transport costs (Fuel, Maintenance, Labor, Perdiems) shared with an external organization or program | [5 empty] | 0%
| 6. Do vehicles typically travel to/from each destination facility individually (point-to-point), or do they visit several facilities along a pre-set route? | [5 empty] | Point-to-point
6a. If Route-based, what is the max # days for one delivery route/loop?
| 7. What is the typical profession of the primary vehicle operator? | [5 empty] | Transport team - Driver
| 8. How many additional people typically travel with the primary operator? | [5 empty] | 0
8a. What is their typical profession?
| 9. Dwell time 1: Minimum # minutes per facility visit (e.g. prep & wrap-up time, introductions & goodbyes) | [5 empty] | 45
| 10. Dwell Time 2 (if applicable): # minutes to complete relevant paperwork for one commodity (e.g. reconciling stock cards, completing Order forms) | [5 empty] | 0
| 11. Dwell Time 3 (If applicable): # minutes to count and/or stock one m^3 of product (e.g. conducting physical count, unpacking & stocking items upon delivery) | [5 empty] | 0
| 12. Average vehicle speed between facilities at this tier (km/hr) | [5 empty] | 60
| 13. Average vehicle speed from a facility at this tier to its supplier (upstream) facility (km/hr) | [5 empty] | 60
| 14. COLD CHAIN: Is this mode of transit used exclusively for cold chain products (e.g. refrigerated truck)? | [5 empty] | No
Transportation of Commodities - Mode 3
1. What percentage of facilities are covered by this mode?
2. What type of vehicle is used for this mode?
3. For this mode of transport, are vehicles owned directly, rented, or used by a 3rd Party Logistics Provider?
3a. If vehicles are rented or used by a 3PL, how is payment for the vehicles/services structured?
3b. If vehicles are rented or used by a 3PL, what is the unit price for the above payment structure (e.g. $ per kg or $ per day)?
4. How many vehicles of this type are used for this mode?
5a. Percentage of FIXED transport costs (vehicle depreciation, insurance) shared with an external organization or program
5b. Percentage of VARIABLE transport costs (Fuel, Maintenance, Labor, Perdiems) shared with an external organization or program
6. Do vehicles typically travel to/from each destination facility individually (point-to-point), or do they visit several facilities along a pre-set route?
6a. If Route-based, what is the max # days for one delivery route/loop?
7. What is the typical profession of the primary vehicle operator?
8. How many additional people typically travel with the primary operator?
8a. What is their typical profession?
9. Dwell time 1: Minimum # minutes per facility visit (e.g. prep & wrap-up time, introductions & goodbyes)
10. Dwell Time 2 (if applicable): # minutes to complete relevant paperwork for one commodity (e.g. reconciling stock cards, completing Order forms)
11. Dwell Time 3 (If applicable): # minutes to count and/or stock one m^3 of product (e.g. conducting physical count, unpacking & stocking items upon delivery)
12. Average vehicle speed between facilities at this tier (km/hr)
13. Average vehicle speed from a facility at this tier to its supplier (upstream) facility (km/hr)
14. COLD CHAIN: Is this mode of transit used exclusively for cold chain products (e.g. refrigerated truck)?
6.2. Transportation for Ordering (if ordering occurs during a separate trip from Transportation of Commodities)
How many different types of vehicles (i.e. modes of transport) are regularly used for ordering at each tier?
Transportation for Ordering - Mode 1
1. What percentage of facilities are covered by this mode
2. What type of vehicle is used for this mode?
3. For this mode of transport, are vehicles owned directly, rented, or used by a 3rd Party Logistics Provider?
3a. If vehicles are rented or used by a 3PL, how is payment for the vehicles/services structured?
3b. If vehicles are rented or used by a 3PL, what is the unit price for the above payment structure (e.g. $ per kg or $ per day)?
4. How many vehicles are used for this mode?
4a. Are the same vehicles being used for ordering and transportation of commodities?
5a. Percentage of FIXED transport costs (vehicle depreciation, insurance) shared with an external organization or program
5b. Percentage of VARIABLE transport costs (Fuel, Maintenance, Labor, Perdiems) shared with an external organization or program
6. Do vehicles typically travel to/from each destination facility individually (point-to-point), or do they visit several facilities along a pre-set route?
6a. If Route-based, what is the max # days for one delivery route/loop?
7. What is the typical profession of the primary vehicle operator?
8. How many additional people typically travel with the primary operator?
8a. What is their typical profession?
9. Dwell time 1: Minimum # minutes per facility visit (e.g. prep & wrap-up time, introductions & goodbyes)
10. Dwell Time 2 (if applicable): # minutes to complete relevant paperwork for one commodity (e.g. reconciling stock cards, completing Order forms)
11. Dwell Time 3 (If applicable): # minutes to count and/or stock one m^3 of product (e.g. conducting physical count, unpacking & stocking items upon delivery)
12. Average vehicle speed between facilities at this tier (km/hr)
13. Average vehicle speed from a facility at this tier to its supplier (upstream) facility (km/hr)
Transportation for Ordering - Mode 2
1. What percentage of facilities are covered by this mode
2. What type of vehicle is used for this mode?
3. For this mode of transport, are vehicles owned directly, rented, or used by a 3rd Party Logistics Provider?
3a. If vehicles are rented or used by a 3PL, how is payment for the vehicles/services structured?
3b. If vehicles are rented or used by a 3PL, what is the unit price for the above payment structure (e.g. $ per kg or $ per day)?
4. How many vehicles are used for this mode?
4a. Are the same vehicles being used for ordering and transportation of commodities?
5a. Percentage of FIXED transport costs (vehicle depreciation, insurance) shared with an external organization or program
5b. Percentage of VARIABLE transport costs (Fuel, Maintenance, Labor, Perdiems) shared with an external organization or program
6. Do vehicles typically travel to/from each destination facility individually (point-to-point), or do they visit several facilities along a pre-set route?
6a. If Route-based, what is the max # days for one delivery route/loop?
7. What is the typical profession of the primary vehicle operator?
8. How many additional people typically travel with the primary operator?
8a. What is their typical profession?
9. Dwell time 1: Minimum # minutes per facility visit (e.g. prep & wrap-up time, introductions & goodbyes)
10. Dwell Time 2 (if applicable): # minutes to complete relevant paperwork for one commodity (e.g. reconciling stock cards, completing Order forms)
11. Dwell Time 3 (If applicable): # minutes to count and/or stock one m^3 of product (e.g. conducting physical count, unpacking & stocking items upon delivery)
12. Average vehicle speed between facilities at this tier (km/hr)
13. Average vehicle speed from a facility at this tier to its supplier (upstream) facility (km/hr)
Transportation for Ordering - Mode 3
1. What percentage of facilities are covered by this mode
2. What type of vehicle is used for this mode?
3. For this mode of transport, are vehicles owned directly, rented, or used by a 3rd Party Logistics Provider?
3a. If vehicles are rented or used by a 3PL, how is payment for the vehicles/services structured?
3b. If vehicles are rented or used by a 3PL, what is the unit price for the above payment structure (e.g. $ per kg or $ per day)?
4. How many vehicles are used for this mode?
4a. Are the same vehicles being used for ordering and transportation of commodities?
5a. Percentage of FIXED transport costs (vehicle depreciation, insurance) shared with an external organization or program
5b. Percentage of VARIABLE transport costs (Fuel, Maintenance, Labor, Perdiems) shared with an external organization or program
6. Do vehicles typically travel to/from each destination facility individually (point-to-point), or do they visit several facilities along a pre-set route?
6a. If Route-based, what is the max # days for one delivery route/loop?
7. What is the typical profession of the primary vehicle operator?
8. How many additional people typically travel with the primary operator?
8a. What is their typical profession?
9. Dwell time 1: Minimum # minutes per facility visit (e.g. prep & wrap-up time, introductions & goodbyes)
10. Dwell Time 2 (if applicable): # minutes to complete relevant paperwork for one commodity (e.g. reconciling stock cards, completing Order forms)
11. Dwell Time 3 (If applicable): # minutes to count and/or stock one m^3 of product (e.g. conducting physical count, unpacking & stocking items upon delivery)
12. Average vehicle speed between facilities at this tier (km/hr)
13. Average vehicle speed from a facility at this tier to its supplier (upstream) facility (km/hr)
6.3. Additional Travel (If separate from delivery and/or ordering)
How many different types of vehicles (i.e. modes of transport) are regularly used for additional travel at each tier?
Additional Transportation - Mode 1
1. What percentage of facilities are covered by this mode
2. What type of vehicle is used for this mode?
3. For this mode of transport, are vehicles owned directly, rented, or used by a 3rd Party Logistics Provider?
3a. If vehicles are rented or used by a 3PL, how is payment for the vehicles/services structured?
3b. If vehicles are rented or used by a 3PL, what is the unit price for the above payment structure (e.g. $ per kg or $ per day)?
4. How many vehicles are used for this mode?
4a. Are the same vehicles being used for ordering and transportation of commodities?
5a. Percentage of FIXED transport costs (vehicle depreciation, insurance) shared with an external organization or program
5b. Percentage of VARIABLE transport costs (Fuel, Maintenance, Labor, Perdiems) shared with an external organization or program
6. Do vehicles typically travel to/from each destination facility individually (point-to-point), or do they visit several facilities along a pre-set route?
6a. If Route-based, what is the max # days for one delivery route/loop?
7. What is the typical profession of the primary vehicle operator?
8. How many additional people typically travel with the primary operator?
8a. What is their typical profession?
9. Dwell time 1: Minimum # minutes per facility visit (e.g. prep & wrap-up time, introductions & goodbyes)
10. Dwell Time 2 (if applicable): # minutes to complete relevant paperwork for one commodity (e.g. reconciling stock cards, completing Order forms)
11. Dwell Time 3 (If applicable): # minutes to count and/or stock one m^3 of product (e.g. conducting physical count, unpacking & stocking items upon delivery)
12. Average vehicle speed between facilities at this tier (km/hr)
13. Average vehicle speed from a facility at this tier to its supplier (upstream) facility (km/hr)
Additional Transportation - Mode 2
1. What percentage of facilities are covered by this mode
2. What type of vehicle is used for this mode?
3. For this mode of transport, are vehicles owned directly, rented, or used by a 3rd Party Logistics Provider?
3a. If vehicles are rented or used by a 3PL, how is payment for the vehicles/services structured?
3b. If vehicles are rented or used by a 3PL, what is the unit price for the above payment structure (e.g. $ per kg or $ per day)?
4. How many vehicles are used for this mode?
4a. Are the same vehicles being used for ordering and transportation of commodities?
5a. Percentage of FIXED transport costs (vehicle depreciation, insurance) shared with an external organization or program
5b. Percentage of VARIABLE transport costs (Fuel, Maintenance, Labor, Perdiems) shared with an external organization or program
6. Do vehicles typically travel to/from each destination facility individually (point-to-point), or do they visit several facilities along a pre-set route?
6a. If Route-based, what is the max # days for one delivery route/loop?
7. What is the typical profession of the primary vehicle operator?
8. How many additional people typically travel with the primary operator?
8a. What is their typical profession?
9. Dwell time 1: Minimum # minutes per facility visit (e.g. prep & wrap-up time, introductions & goodbyes)
10. Dwell Time 2 (if applicable): # minutes to complete relevant paperwork for one commodity (e.g. reconciling stock cards, completing Order forms)
11. Dwell Time 3 (If applicable): # minutes to count and/or stock one m^3 of product (e.g. conducting physical count, unpacking & stocking items upon delivery)
12. Average vehicle speed between facilities at this tier (km/hr)
13. Average vehicle speed from a facility at this tier to its supplier (upstream) facility (km/hr)
Additional Transportation - Mode 3
1. What percentage of facilities are covered by this mode
2. What type of vehicle is used for this mode?
3. For this mode of transport, are vehicles owned directly, rented, or used by a 3rd Party Logistics Provider?
3a. If vehicles are rented or used by a 3PL, how is payment for the vehicles/services structured?
3b. If vehicles are rented or used by a 3PL, what is the unit price for the above payment structure (e.g. $ per kg or $ per day)?
4. How many vehicles are used for this mode?
4a. Are the same vehicles being used for ordering and transportation of commodities?
5a. Percentage of FIXED transport costs (vehicle depreciation, insurance) shared with an external organization or program
5b. Percentage of VARIABLE transport costs (Fuel, Maintenance, Labor, Perdiems) shared with an external organization or program
6. Do vehicles typically travel to/from each destination facility individually (point-to-point), or do they visit several facilities along a pre-set route?
6a. If Route-based, what is the max # days for one delivery route/loop?
7. What is the typical profession of the primary vehicle operator?
8. How many additional people typically travel with the primary operator?
8a. What is their typical profession?
9. Dwell time 1: Minimum # minutes per facility visit (e.g. prep & wrap-up time, introductions & goodbyes)
10. Dwell Time 2 (if applicable): # minutes to complete relevant paperwork for one commodity (e.g. reconciling stock cards, completing Order forms)
11. Dwell Time 3 (If applicable): # minutes to count and/or stock one m^3 of product (e.g. conducting physical count, unpacking & stocking items upon delivery)
12. Average vehicle speed between facilities at this tier (km/hr)
13. Average vehicle speed from a facility at this tier to its supplier (upstream) facility (km/hr)
Note on E5: Krautmann, Michael: Select a data template that you would like to use for the first four sections of the Inputs page. This will load data into the "Value used in Model" column, which you can use as-is or override with your own data by entering it into the green cells to the immediate left of the data point in question
Note on E6: Krautmann, Michael: All data templates contain input cost data in US Dollars. If this analysis uses a different currency, then you can use that currency for your analysis by entering the exchange rate here. Please enter the exchange rate as amount of local currency per $1 US Dollar. Other monetary inputs on this page and the outputs page should update automatically
Note on E7: Krautmann, Michael: A tier (or level) of a supply chain is a set of similar locations where inventory is regularly ordered, stocked, managed, and dispensed/distributed, such as a health facility or central/regional warehouse. It does NOT include locations that act only as pass-throughs or temporary/emergency storage points.
Note on B8: Michael Krautmann: The user should enter the average per-liter price of fuel across all regions and time periods considered in the analysis. Can be the price for petrol (gasoline) or diesel, or an average of the two, so long as the answer is consistent with the vehicles below and their required fuel type.
Note on B9: Michael Krautmann: The user should enter an assumed number of working days in a calendar year, excluding weekends, holidays, vacation time, sick leave, etc., and averaged across all relevant organizations included in this analysis.
Note on B10: Michael Krautmann: The user should enter an assumed number of working hours in a single work day, averaged across all relevant organizations included in this analysis.
Note on B11: Michael Krautmann: This number is used to calculate annual depreciation costs for the types of vehicles considered in this analysis. This model uses straighltline depreciation method, where annual depreciation cost is equal to the initial purchase price divided by the number of years of useful life (this parameter). For vehicles, 5-7 years is common for a useful life assumption.
Note on B12: Michael Krautmann: This number is used to calculate annual depreciation costs for the types of cold storage boxes considered in this analysis. This model uses straighltline depreciation method, where annual depreciation cost is equal to the initial purchase price divided by the number of years of useful life (this parameter). For cold storage boxes, 5 years is common for a useful life assumption.
Note on E17: Michael Krautmann: This value represents the total amount of ambient-temperature health product (i.e. product that is stored outside of a cold box at room temperature, ~25C) that flows through the supply chain in a year. This value has broad implications for the cost and operating requirements of a supply chain, as it is has a direct impact on the storage and delivery capacity needed to make a supply chain operate effectively. This model uses cubic meters (m^3) as the metric of choice to represent volume. Cubic meters was chosen over other possible metrics for a number of reasons: 1) it represents a physical characteristic of the products being transported, unlike the dollar value of commodities, 2) it has a standardized interpretation across all types of products, unlike number of units distributed (which can vary greatly in per-unit size), and 3) it is often a more limiting factor than weight for determining storage and transport capacity needs
Note on E18: Michael Krautmann: Like the above data input, this value represents the volume in cubic meters of product flowing through the system in a given year. However, this line refers specifically to the volume of cold chain products (those which must be kept in cold storage). Include both refrigerator- + freezer-based commodities in this total
Note on E19: Michael Krautmann: This number represents the total number of distinct, individual product types that are managed by the supply chain. Each supply chain may have a slightly different method for counting distinct product types, but generally different different formulations, dosages, and delivery mechanisms of a drug are considered distinct, whereas different brands of the same formulation/dosage/delivery mechanism are NOT considered distinct. For example: -- The antibiotic Amoxicillin often comes in both 500mg tablets and 500mg capsules. These would typically be managed as two separate commodities -- Artemether+Lumefantrine often comes in four dosage sizes: 1 tablet x 4 doses, 2x4, 3x4, and 4x4. These are typically managed as four separate commodities -- Artemether+Lumerantrine 4x4 is produced by Novartis as well as Cipla. If a clinic has both of these brands present, they typically would be managed as a single commodity
Note on E20: Michael Krautmann: In addition to entering a Total Demand Volume value in cubic meters (m^3), the user must also specify where that volume is being measured. Does that value represent the volume delivered to health facilities at the last mile, or does it represent the volume procured at the national level? This distinction is important when paired with the expiry/wastage parameter below. -- For example, if a user specifies a Total System Demand Volume of 1000 m^3, procured at the national level, and they also specify a 5% wastage rate at each tier, then we know that the total demand volume reaching last mile health facilities is actually less than 1000 m^3 (it would be 950, 902.5, etc. depending on how many tiers are in the user's supply chain). -- On the other hand, if they specify a Total System Demand Volume of 1000 m^3 delivered to health clinics, then we know that upstream tiers must be handling/procuring more than 1000 m^3 (1050, 1102.5, etc. depending on how many tiers are in the user's supply chain)
Note on E21: Michael Krautmann: This number represents the estimated cash value corresponding with the Total System Demand Volume above. For example, if a user enters "1000 m^3" for the total system demand volume, in this row they would enter the value of that 1000 m^3 of commodities, e.g. "$5,100,000" This value is not used in any direct calculation of supply chain activities or costs. Instead, it is used to calculate the "Cost as a percentage of commodity value" statistic on the Outputs worksheet, since that is a commonly-referenced metric in the global health supply chain community. If that metric is not important for the user's analysis, this data input may be omitted.
Note on E27: Michael Krautmann: This parameter does not need user input; it is a placeholder position to be used when a) the user has selected a 3rd Party Logistics Provider (3PL) as a transportation option below, and therefore is not paying salary or perdiem for the drivers and logisticians who operate those 3PL transportation resources.
Note on E28: Michael Krautmann: For each supply chain job position listed in this section, the user should enter both an average hourly salary rate, as well as a daily travel perdiem rate. These values are used to calculate labor costs of storage, delivery, and other supply chain activities. If a required supply chain position isn't already listed, there are three "Other Personnel Type #__" available to customize. NOTES: --Only the salary and perdiem information for each position is actually used in the model, so the position type descriptions are essentially for reference only. If two different positions have similar salary and perdiem characteristics, they can be combined into a single line and used interchangeably, using the Notes section to document the combination. -- Positions that are unused in this analysis can be left blank without disrupting model calculations
Note on E29: Michael Krautmann: For each supply chain job position listed in this section, the user should enter both an average hourly salary rate, as well as a daily travel perdiem rate. These values are used to calculate labor costs of storage, delivery, and other supply chain activities. If a required supply chain position isn't already listed, there are three "Other Personnel Type #__" available to customize. NOTES: --Only the salary and perdiem information for each position is actually used in the model, so the position type descriptions are essentially for reference only. If two different positions have similar salary and perdiem characteristics, they can be combined into a single line and used interchangeably, using the Notes section to document the combination. -- Positions that are unused in this analysis can be left blank without disrupting model calculations
Note on E30: Michael Krautmann: For each supply chain job position listed in this section, the user should enter both an average hourly salary rate, as well as a daily travel perdiem rate. These values are used to calculate labor costs of storage, delivery, and other supply chain activities. If a required supply chain position isn't already listed, there are three "Other Personnel Type #__" available to customize. NOTES: --Only the salary and perdiem information for each position is actually used in the model, so the position type descriptions are essentially for reference only. If two different positions have similar salary and perdiem characteristics, they can be combined into a single line and used interchangeably, using the Notes section to document the combination. -- Positions that are unused in this analysis can be left blank without disrupting model calculations
Note on G30: Michael Krautmann: For each supply chain job position listed in this section, the user should enter both an average hourly salary rate, as well as a daily travel perdiem rate. These values are used to calculate labor costs of storage, delivery, and other supply chain activities. If a required supply chain position isn't already listed, there are three "Other Personnel Type #__" available to customize. NOTES: --Only the salary and perdiem information for each position is actually used in the model, so the position type descriptions are essentially for reference only. If two different positions have similar salary and perdiem characteristics, they can be combined into a single line and used interchangeably, using the Notes section to document the combination. -- Positions that are unused in this analysis can be left blank without disrupting model calculations
Note on E31: Michael Krautmann: For each supply chain job position listed in this section, the user should enter both an average hourly salary rate, as well as a daily travel perdiem rate. These values are used to calculate labor costs of storage, delivery, and other supply chain activities. If a required supply chain position isn't already listed, there are three "Other Personnel Type #__" available to customize. NOTES: --Only the salary and perdiem information for each position is actually used in the model, so the position type descriptions are essentially for reference only. If two different positions have similar salary and perdiem characteristics, they can be combined into a single line and used interchangeably, using the Notes section to document the combination. -- Positions that are unused in this analysis can be left blank without disrupting model calculations
Note on G31: Michael Krautmann: For each supply chain job position listed in this section, the user should enter both an average hourly salary rate, as well as a daily travel perdiem rate. These values are used to calculate labor costs of storage, delivery, and other supply chain activities. If a required supply chain position isn't already listed, there are three "Other Personnel Type #__" available to customize. NOTES: --Only the salary and perdiem information for each position is actually used in the model, so the position type descriptions are essentially for reference only. If two different positions have similar salary and perdiem characteristics, they can be combined into a single line and used interchangeably, using the Notes section to document the combination. -- Positions that are unused in this analysis can be left blank without disrupting model calculations
Note on E32: Michael Krautmann: For each supply chain job position listed in this section, the user should enter both an average hourly salary rate, as well as a daily travel perdiem rate. These values are used to calculate labor costs of storage, delivery, and other supply chain activities. If a required supply chain position isn't already listed, there are three "Other Personnel Type #__" available to customize. NOTES: --Only the salary and perdiem information for each position is actually used in the model, so the position type descriptions are essentially for reference only. If two different positions have similar salary and perdiem characteristics, they can be combined into a single line and used interchangeably, using the Notes section to document the combination. -- Positions that are unused in this analysis can be left blank without disrupting model calculations
Note on G32: Michael Krautmann: For each supply chain job position listed in this section, the user should enter both an average hourly salary rate, as well as a daily travel perdiem rate. These values are used to calculate labor costs of storage, delivery, and other supply chain activities. If a required supply chain position isn't already listed, there are three "Other Personnel Type #__" available to customize. NOTES: --Only the salary and perdiem information for each position is actually used in the model, so the position type descriptions are essentially for reference only. If two different positions have similar salary and perdiem characteristics, they can be combined into a single line and used interchangeably, using the Notes section to document the combination. -- Positions that are unused in this analysis can be left blank without disrupting model calculations
Note on E33: Michael Krautmann: For each supply chain job position listed in this section, the user should enter both an average hourly salary rate, as well as a daily travel perdiem rate. These values are used to calculate labor costs of storage, delivery, and other supply chain activities. If a required supply chain position isn't already listed, there are three "Other Personnel Type #__" available to customize. NOTES: --Only the salary and perdiem information for each position is actually used in the model, so the position type descriptions are essentially for reference only. If two different positions have similar salary and perdiem characteristics, they can be combined into a single line and used interchangeably, using the Notes section to document the combination. -- Positions that are unused in this analysis can be left blank without disrupting model calculations
Note on G33: Michael Krautmann: For each supply chain job position listed in this section, the user should enter both an average hourly salary rate, as well as a daily travel perdiem rate. These values are used to calculate labor costs of storage, delivery, and other supply chain activities. If a required supply chain position isn't already listed, there are three "Other Personnel Type #__" available to customize. NOTES: --Only the salary and perdiem information for each position is actually used in the model, so the position type descriptions are essentially for reference only. If two different positions have similar salary and perdiem characteristics, they can be combined into a single line and used interchangeably, using the Notes section to document the combination. -- Positions that are unused in this analysis can be left blank without disrupting model calculations
Note on E34: Michael Krautmann: For each supply chain job position listed in this section, the user should enter both an average hourly salary rate, as well as a daily travel perdiem rate. These values are used to calculate labor costs of storage, delivery, and other supply chain activities. If a required supply chain position isn't already listed, there are three "Other Personnel Type #__" available to customize. NOTES: --Only the salary and perdiem information for each position is actually used in the model, so the position type descriptions are essentially for reference only. If two different positions have similar salary and perdiem characteristics, they can be combined into a single line and used interchangeably, using the Notes section to document the combination. -- Positions that are unused in this analysis can be left blank without disrupting model calculations
Note on G34: Michael Krautmann: For each supply chain job position listed in this section, the user should enter both an average hourly salary rate, as well as a daily travel perdiem rate. These values are used to calculate labor costs of storage, delivery, and other supply chain activities. If a required supply chain position isn't already listed, there are three "Other Personnel Type #__" available to customize. NOTES: --Only the salary and perdiem information for each position is actually used in the model, so the position type descriptions are essentially for reference only. If two different positions have similar salary and perdiem characteristics, they can be combined into a single line and used interchangeably, using the Notes section to document the combination. -- Positions that are unused in this analysis can be left blank without disrupting model calculations
Note on E35: Michael Krautmann: For each supply chain job position listed in this section, the user should enter both an average hourly salary rate, as well as a daily travel perdiem rate. These values are used to calculate labor costs of storage, delivery, and other supply chain activities. If a required supply chain position isn't already listed, there are three "Other Personnel Type #__" available to customize. NOTES: --Only the salary and perdiem information for each position is actually used in the model, so the position type descriptions are essentially for reference only. If two different positions have similar salary and perdiem characteristics, they can be combined into a single line and used interchangeably, using the Notes section to document the combination. -- Positions that are unused in this analysis can be left blank without disrupting model calculations
Note on G35: Michael Krautmann: For each supply chain job position listed in this section, the user should enter both an average hourly salary rate, as well as a daily travel perdiem rate. These values are used to calculate labor costs of storage, delivery, and other supply chain activities. If a required supply chain position isn't already listed, there are three "Other Personnel Type #__" available to customize. NOTES: --Only the salary and perdiem information for each position is actually used in the model, so the position type descriptions are essentially for reference only. If two different positions have similar salary and perdiem characteristics, they can be combined into a single line and used interchangeably, using the Notes section to document the combination. -- Positions that are unused in this analysis can be left blank without disrupting model calculations
Note on E36: Michael Krautmann: For each supply chain job position listed in this section, the user should enter both an average hourly salary rate, as well as a daily travel perdiem rate. These values are used to calculate labor costs of storage, delivery, and other supply chain activities. If a required supply chain position isn't already listed, there are three "Other Personnel Type #__" available to customize. NOTES: --Only the salary and perdiem information for each position is actually used in the model, so the position type descriptions are essentially for reference only. If two different positions have similar salary and perdiem characteristics, they can be combined into a single line and used interchangeably, using the Notes section to document the combination. -- Positions that are unused in this analysis can be left blank without disrupting model calculations
Note on G36: Michael Krautmann: For each supply chain job position listed in this section, the user should enter both an average hourly salary rate, as well as a daily travel perdiem rate. These values are used to calculate labor costs of storage, delivery, and other supply chain activities. If a required supply chain position isn't already listed, there are three "Other Personnel Type #__" available to customize. NOTES: --Only the salary and perdiem information for each position is actually used in the model, so the position type descriptions are essentially for reference only. If two different positions have similar salary and perdiem characteristics, they can be combined into a single line and used interchangeably, using the Notes section to document the combination. -- Positions that are unused in this analysis can be left blank without disrupting model calculations
Note on E37: Michael Krautmann: For each supply chain job position listed in this section, the user should enter both an average hourly salary rate, as well as a daily travel perdiem rate. These values are used to calculate labor costs of storage, delivery, and other supply chain activities. If a required supply chain position isn't already listed, there are three "Other Personnel Type #__" available to customize. NOTES: --Only the salary and perdiem information for each position is actually used in the model, so the position type descriptions are essentially for reference only. If two different positions have similar salary and perdiem characteristics, they can be combined into a single line and used interchangeably, using the Notes section to document the combination. -- Positions that are unused in this analysis can be left blank without disrupting model calculations
Note on G37: Michael Krautmann: For each supply chain job position listed in this section, the user should enter both an average hourly salary rate, as well as a daily travel perdiem rate. These values are used to calculate labor costs of storage, delivery, and other supply chain activities. If a required supply chain position isn't already listed, there are three "Other Personnel Type #__" available to customize. NOTES: --Only the salary and perdiem information for each position is actually used in the model, so the position type descriptions are essentially for reference only. If two different positions have similar salary and perdiem characteristics, they can be combined into a single line and used interchangeably, using the Notes section to document the combination. -- Positions that are unused in this analysis can be left blank without disrupting model calculations
Note on E38: Michael Krautmann: For each supply chain job position listed in this section, the user should enter both an average hourly salary rate, as well as a daily travel perdiem rate. These values are used to calculate labor costs of storage, delivery, and other supply chain activities. If a required supply chain position isn't already listed, there are three "Other Personnel Type #__" available to customize. NOTES: --Only the salary and perdiem information for each position is actually used in the model, so the position type descriptions are essentially for reference only. If two different positions have similar salary and perdiem characteristics, they can be combined into a single line and used interchangeably, using the Notes section to document the combination. -- Positions that are unused in this analysis can be left blank without disrupting model calculations
Note on G38: Michael Krautmann: For each supply chain job position listed in this section, the user should enter both an average hourly salary rate, as well as a daily travel perdiem rate. These values are used to calculate labor costs of storage, delivery, and other supply chain activities. If a required supply chain position isn't already listed, there are three "Other Personnel Type #__" available to customize. NOTES: --Only the salary and perdiem information for each position is actually used in the model, so the position type descriptions are essentially for reference only. If two different positions have similar salary and perdiem characteristics, they can be combined into a single line and used interchangeably, using the Notes section to document the combination. -- Positions that are unused in this analysis can be left blank without disrupting model calculations
Note on C42: Michael Krautmann: NOTE: For this section, only the types of vehicles that are actually used in the analysis need to be filled out; the others may be left blank without disrupting model calculations. Furthermore, the vehicle types are for user reference only; thus if the stated vehicle types do not match the types used in the actual analysis, the user can still adjust the actual parameters (purchase price, maintenance and fuel costs) to suit their needs. The name of teh vehicle type cannot be changed, but the Notes section can be utilized to document such assumptions and interpretations.
Note on E43: Michael Krautmann: The user should enter in the price of a typical one-way trip on a common mode of public transportion, such as a shared taxi, train or bus. If there is wide variation in the cost of public transportation options, the user should take an average cost of the option most commonly used for SC activities.
Note on E44: Michael Krautmann: The user should enter in the duration (in hours) of a typical one-way trip on a common mode of public transportion, such as a shared taxi, train or bus. Again, if there is wide variation in the duration of public transportation trips, the user should estimate an average that is reflective of the modes/trips most commonly seen in SC activities.
Note on E45: Michael Krautmann: The user should enter in the average maximum volume of product that a supply chain worker could reasonably carry on a public transportation mode. For reference, a large bag or suitcase might be around 0.1 m^3, and a large cardboard box might be around 0.25 m^3
Note on E86: Michael Krautmann: Select a data template that you would like to use for Sections 5 and 6 of the Inputs page. You may select a different data template for each tier of these sections. This selection will load data into the "Value used in Model" column, which you can use as-is or override with your own data by entering it into the green cells to the immediate left of the data point in question
Note on G86: Michael Krautmann: Select a data template that you would like to use for Sections 5 and 6 of the Inputs page. You may select a different data template for each tier of these sections. This selection will load data into the "Value used in Model" column, which you can use as-is or override with your own data by entering it into the green cells to the immediate left of the data point in question
Note on E87: Michael Krautmann: For the data template selected above, the user must also select which tier of that data template to use. For example, if a data template contains three tiers (Central=Tier 1, Regional=Tier 2, and Facility=Tier 3) and the user wishes to pull data from the Regional tier of the data template to populate a particular tier of this analysis, they should select "Tier 2" as a value for this parameter. This data input exists because in many situations the tier number on the chosen data template may not necessarily align with the tier number on the Inputs worksheet. For example, a user may be analyzing a three-tier supply chain, but find the most relevant proxy data comes from a data template with four tiers. Thus they may select "Tier 2", "Tier 3" and "Tier 4" for this question, to populate their own Tier 1, Tier 2, and Tier 3 respectively.
Note on G87: Michael Krautmann: For the data template selected above, the user must also select which tier of that data template to use. For example, if a data template contains three tiers (Central=Tier 1, Regional=Tier 2, and Facility=Tier 3) and the user wishes to pull data from the Regional tier of the data template to populate a particular tier of this analysis, they should select "Tier 2" as a value for this parameter. This data input exists because in many situations the tier number on the chosen data template may not necessarily align with the tier number on the Inputs worksheet. For example, a user may be analyzing a three-tier supply chain, but find the most relevant proxy data comes from a data template with four tiers. Thus they may select "Tier 2", "Tier 3" and "Tier 4" for this question, to populate their own Tier 1, Tier 2, and Tier 3 respectively.
Note on E88: Michael Krautmann: Names should generally correspond with a type of facility, e.g. central medical stores, regional or district warehouse, health facility. NOTE: Tier 1 should represent the most central tier being modeled, e.g. a central medical stores if modeling an entire country, or a regional medical stores if modeling a specific province or region.
Note on E92: Michael Krautmann: -- For each tier, the user should enter the total geographic area (in square kilometers) over which facilities in that tier are distributed. -- This value is used to estimate distances between facilities, both Source - Destination and Destination - Destination distances. -- Often this will be the same value for each tier in the model, but it does not need to be this way. For example, if we are considering a supply chain program only within a single region of a country, but want to include transportation from the national Central Medical Stores, we could enter the National land area for Tier 1 (CMS), and the Regional land area for both Tier 2 (e.g. Regional Warehouse) and Tier 3 (Health Clinic)
Note on E93: Michael Krautmann: This question asks the user to specify what percentage of the Total System Demand Volume (listed above) will be included in storage and distribution modeling at each tier. Valid answers range from 0% to 100%. We expect that most users will enter 100% for every tier, unless there is a specific reason enter a smaller value. For example, if storage/distribution for a certain subset of commodities is handled by an outside partner, and the user specifically wants to exclude those costs from consideration in the analysis
Note on B94: Nora Phillips-White: confirm this is not double counting since wastage is included in demand calc.
Note on E94: Michael Krautmann: For each tier, the user should enter the expected percentage of commodity volume that is lost to expiry or wastage during storage/delivery from the upstream facilities. This amount is then subtracted from the Total Annual Demand stored/distributed to facilities at the current tier. NOTE 1: The value for Tier 1 can be left blank since the model generally does not consider distribution into Tier 1 facilities (e.g. international shipments into a Central Medical Stores)
Note on E95: Michael Krautmann: For each tier, the user should enter the number of facilities that receive and store product at that tier. For example, for a three-tier supply chain with 1 Central Medical Store, 20 Regional Warehouses, and 2000 Health Clinics, the user would enter "1" under the Tier 1 column, "20" under the Tier 2 column, and "2000" under the Tier 3 column
Note on B96: Nora Phillips-White: the word "order" is confusing here if products are pushed.
Note on E96: Michael Krautmann: This question asks the user to specify how frequently the average product is ordered and replenished in a year. This number is a major driver of supply chain behavior, as it directly impacts 1) the amount of inventory that is held at each facility, and 2) the type and frequency of transportation resources needs . NOTE: The question asks for the number of resupply shipments per product not per facility. We anticipate that for many larger facilities, product orders/shipments may be staggered to achieve a more even workload. For example a regional warehouse may receive a resupply shipment weekly, but may only receive a particular product on a monthly basis (i.e. each week they replenish 1/4 of their managed product portfolio). In this case the user would enter "12" corresponding with monthly product orders.
Note on E97: Michael Krautmann: When traveling on land between two points, we frequently cannot travel in a direct/straight line like a bird or airplane. Roads, rivers, and paths are winding and often indirect, requiring us to travel farther than a straight-line distance would indicate. The circuity factor is a value by which straight-line distances are multipled to calculate a more realistic road distance. In developed-world urban environments, this value has been estimated at 1.2 - 1.3 (meaning road distance is 1.2-1.3x greater than straightline distances). Rural settings in developing countries are not well-studied in this regard, but initial estimates are on the order of 1.4 - 2.0. See the worksheet "Circuity Factor Benchmarks" for more details.
Note on E98: Michael Krautmann: For each tier, this parameter represents the average road distance from a facility in this tier to the nearest source/upstream facility. This estimate can be overridden by the user if they have a better estimate, either from their own records or from one of the proxy datasets. NOTE: Road distance scales based on three factors: 1) the land area covered by the source/upstream tier, 2) the number of facilities in the source/upstream tier, and 3) the circuity factor relating road distance to straightline distance. If the user is relying on data templates for all three of the above parameters, then the model also pulls this value from the data template. However, if the user overrides any of the above three parameters, then the model switches to an estimate of road distance, calculated geometrically, based on the average distance from the center of a square to a random point within the square (in this case the area of the square is equal to Total Upstream Land Area divided by Total number of upstream facilities.)
Note on E99: Michael Krautmann: For each tier, this parameter represents the average road distance between adjacent facilities in the same tier. This estimate can be overridden by the user if they have a better estimate, either from their own records or from one of the proxy datasets. NOTE: Road distance scales based on three factors: 1) the land area covered by this tier, 2) the number of facilities in this tier, and 3) the circuity factor relating road distance to straightline distance. If the user is relying on data templates for all three of the above parameters, then the model also pulls this value from the data template. However, if the user overrides any of the above three parameters, then the model switches to an estimate of road distance, calculated geometrically based on the minimum distance between N points evenly distributed throughout a square (in this case the area of the square is equal to the land area of the current tier, and N = the number of facilities in the current tier)
Note on E103: Michael Krautmann: --For each tier, the user should enter the lowest allowable stock level at a typical facility in this tier, according to the supply chain's standard operating procedures. This number is also interpreted as the amount of "safety stock" or "reserve supplies" that a facility should have on hand. --The answer should be expressed in a number of order periods' worth of stock. For example, if a facility is required to have a minimum of one month of stock on hand, but the order period is every two months, then the user would enter "0.5". If instead the order period was monthly, the user would enter "1" --A minimum stock level of 1 order period is common in global health; less than 1 is common in many commercial settings or where demand and deliveries are reliable.
Note on E104: Michael Krautmann: --For each tier, the user should enter the highest allowable stock level at a typical facility in this tier, according to the supply chain's standard operating procedures. This number is also called the "maximum stock level" or "top-up level" that a facility should maintain. --The answer should be expressed in a number of order periods' worth of stock. For example, if a facility is required to top up to two months of stock every order period, and the order period is every month, then the user would enter "2" --A maximum stock level of 2 order periods is common in global health; less if there is an expectation of reliable demand and delivery --Generally we would expect to see the difference between Maximum and Minimum desired stock levels to equal 1 order period.
Note on E105: Michael Krautmann: For each tier, the user should select (from the above Supply Chain Personnel list) the job description that most closely aligns with the people who typically pack orders and process inventory at this tier. At a National- or Regional-level warehouse, this could likely be a dedicated warehouse staff, but at a smaller warehouse or health facility, this role could be filled by a logistician or a facility nurse in-charge.
Note on E106: Michael Krautmann: Note that this represents the number of full-time equivalents at an average facility, NOT the actual number of people. For example, if 20 people each spend an average of 4 hours per day (i.e. 50% of a full work day) on storage and warehousing activities, then the user should put 20 x 50% = 10 Furthermore it is likely that this value will be less than 1 in many cases, particularly at smaller health facilities. For example if the average health clinic is staffed by two nurses, each of whom spends 5% of their time on supply chain storage and warehousing activities, then the user should enter 2 x 5% = 0.1
Note on B107: Michael Krautmann: For each tier, the user should specify the maximum volume of inventory (in cubic meters) that a typical facility can process in a given year with the labor resources they have on hand. As a supply chain scales upwards or downwards in demand, this throughput capacity number is important in helping supply chain managers understand when they need to scale up or down the number of people they dedicate to processing orders and inventory. This number is often measured by a) extrapolating from a busy period when the warehouse was operating at "maximum speed", or b) by measuring the volume of product that the warehouse staff actually processed, and estimating how much additional unutilized capacity lies behind that number.
Note on E108: Michael Krautmann: For each tier, the user should specify the maximum volume of non-cold-chain inventory (in cubic meters) that can be stored within a typical facility at any given time. This should include regularly utilized spaces such as storeroom shelves or designated storage areas, and should NOT include emergency overflow methods (like storing product in hallways or in the aisles of warehouse shelves)
Note on B109: Michael Krautmann: For each tier, the user should specify the maximum volume of cold chain product (in cubic meters) that can be stored within a typical facility at any given time. This should include regularly utilized spaces such as refrigerators and freezers, and should NOT include emergency overflow methods (like storing product in temporary or makeshift cold boxes)
Note on E110: Michael Krautmann: This parameter asks for typical business variable costs, such as electricity, water, internet, building and equipment maintenance for a warehouse at each tier. This answer should be expressed as a cost per cubic meter capacity, and can thus be calculated by taking a warehouse's total variable operating costs divided by its total storage capacity
Note on B111: Nora Phillips-White: useful lifetime for a building=40 yrs
Note on E111: Michael Krautmann: This parameter asks for typical business fixed/capital costs, such as building and equipment depreciation for a warehouse at each tier. This answer should be expressed as a cost per cubic meter capacity, and can thus be calculated by taking a warehouse's total fixed/capital costs divided by its total storage capacity
Note on E112: Michael Krautmann: This parameter asks for the fixed/capital costs (e.g. purchase price or annual depreciation if equipment is depreciated) for cold storage equipment like refrigerators, freezers, and insulation/temperature monitoring equipment. This answer should be expressed as a cost per cubic meter capacity, and can thus be calculated by taking a warehouse's total fixed/capital costs divided by its total storage capacity
Note on B113: Michael Krautmann: Passive containers are portable devices such as cold boxes or vaccine carriers that are used to transport vaccines and other refrigerated/frozen products between cold storage locations. They are typically owned by a particular facility, and loaded onto a transportation mode to carry cold chain product downstream
Note on B114: Michael Krautmann: This question asks the user to enter the volume of product (m^3 that can fit in the typical passive cold storage container used at each tier of the supply chain. NOTE: often these devices are measured in liters. Note that 1000 Liters = 1 m^3
Note on B115: Michael Krautmann: The typical local price paid for one passive cold storage container of the type described in the parameters above
Note on B116: Michael Krautmann: If the device is electrically powered, requires other external inputs, or incurs maintenance costs, enter the average annual amount spent per device to ensure that they remain operational.
Note on B117: Michael Krautmann: This parameter is used to estimate utilization of passive cold storage containers for transporation between each tier. At any given storage location, passive containers could be used to collect product from that location's suppliers, or distribute product to that location's customers. Thus this parameter asks the user to specify how they are used, helping the model determine how much passive cold storage capacity exists for each transportation segment from central level to last mile level.
Note on B135: Krautmann, Michael: Facilities within a given supply chain tier may use a variety of methods to deliver and/or order commodities. That's why each of our travel functions (delivery, ordering, and additional) offers space for three separate modes of transport. For any given travel function + tier + mode listed by the user, this question asks the proportion of all facilities in this tier that use this mode of transit for the given travel function. As an example, say a Ministry of Health manages 2000 health facilities in Tier 3 of its supply chain. For 1500 of those facilities (75%), deliveries are made using a Land Cruiser dispatched from Tier 2, while the remaining 500 facilities (25%) must use public transport to travel to Tier 2 and collect. In this example, we could define Tier 3, Delivery, Mode #1 as the Land Cruiser option, in which case we would answer "75%" for this question. We could then address the Public Transport travel option under the Tier 3, Delivery, Mode #2 section below.
Note on B136: Krautmann, Michael: In this question the user should specify which type of vehicles are most typically used for this tier and transport mode. Options include 1. Public Transport, including a coach- or mini-bus, car or motorcycle hire, ferry, etc. 2. Motorcycle or other small two-wheeled transport methods 3. Car or other consumer vehicle, such as van, truck, or off-road vehicle (e.g. Jeep, Toyota LandCruiser, Toyota Hilux, Nissan Patrol) 4. Commercial truck, such as a Mitsubishi Fuso Fighter or Canter, or Nissan UD-60/70/80. Typically equipped with a flatbed or cargo container at least 3+ meters long 5. Refrigerated Vehicle, typically a commercial truck with additional insulation and refrigeration equipment installed 6. Other vehicle: If the user has defined an additional vehicle option in the Vehicle Information section above, they may select it here.
Note on B137: Michael Krautmann: This question seeks to identify the owner of the vehicles used for this particular mode of transport, as vehicle ownership is typically one of the primary determinants of how vehicle operating costs are structured. Three possible responses include: 1. Owned Directly by the user of this tool (e.g. MOH or NGO), in which case the tool will estimate depreciation and insurance costs for owning the vehicle, as well as fuel, maintenance and labor costs of operating the vehicle, all as direct costs to the user 2. Rented by the user of this tool. In this case the tool will assume that depreciation, insurance, and maintenance costs are bundled into a contracted rental rate (e.g. per km or per day), but will assume that fuel and labor are still calculated separately as a direct cost to the user. 3. Contracted to a 3rd Party Logistics (3PL) provider. In this case the tool will assume that all relevant vehicle ownership/operating costs (depreciation, insurance, maintenance, fuel, labor) are bundled into a single contracted rate (e.g. per m^3 delivered, per facility served).
Note on B138: Michael Krautmann: For users who answered "Rented" or "Contracted to 3PL" to the above question, this question asks how the payment for those rented/contracted vehicles is structured. Typically such contracts are structured either as a fixed annual cost, or as a unit price based on some agreed-upon metric for service (e.g. per day, per facility served, or per cubic meter delivered)
Note on B139: Michael Krautmann: For users who answered "Rented" or "Contracted to 3PL" to Question #1, this question asks for the unit price corresponding with the answer to Question 1a above. For example: 1. If vehicles are currently rented for the price of $50USD per vehicle per day, then the user should enter "$ per day" for Question 1a and "50" for Question 1b. 2. If vehicles are contracted to a 3PL for the price of $250USD per cubic meter delivered, then the user should enter "$ per m^3" for Question 1a and "250" for Question 1b
Note on B140: Michael Krautmann: For the type of vehicle mentioned above in Question 4, how many of these vehicles are typically needed or regularly used for this mode of transport? NOTE 1: This question does not apply to the "Public Transport" option, and may be left blank if that option is selcted for Question 2 NOTE 2: By "regularly used" we mean the number of vehicles that are used for a typical order/delivery cycle, rather than every vehicle that is ever used. For example, if a regional office owns three vehicles, uses them all interchangeably, but only ever sends two of the three out for any given order/delivery period, then for the purposes of this question the user would answer "2"
Note on B141: Michael Krautmann: In many cases, supply chain transportation resources are shared with other non-supply-chain programs, such as health outreach campaigns or official MOH programmatic travel, or even other supply chain program areas that are not part of this costing exercise (e.g. if the supply chain is integrated, but we are focusing specifically on the cost of the HIV/AIDS component). This question focuses on fixed costs, such as vehicle depreciation and insurance, which don't depend on the number of kilometers traveled. Use this line when ownership of a vehicle is shared. If the vehicles are co-owned but operated independently (e.g. it is used for supply chain on Mondays and for other health outreach programs the other days of the week), then enter a nonzero percentage for only the fixed cost percentage (Question 5a). If vehicles are co-operated (e.g. a health staff and supply chain staff travel together to a facility to perform both health program and supply chain-related activities, then typically you will have nonzero entries for both fixed and variable cost percentages (Question 5a & 5b) The percentage value entered here represents the portion of vehicle depreciaion/insurance that is borne by outside programs or organizations. This percentage will be removed from the total cost estimate in this analysis.
Note on B142: Michael Krautmann: In many cases, supply chain transportation resources are shared with other non-supply-chain programs, such as health outreach campaigns or official MOH programmatic travel, or even other supply chain program areas that are not part of this costing exercise (e.g. if the supply chain is integrated, but we are focusing specifically on the cost of the HIV/AIDS component). This question focuses on variable costs, such as fuel, maintenance, labor, and per diems, which vary based on how much a shared vehicle is driven. Use this value when vehicles are co-operated as well as co-owned (e.g. a health team and a supply chain team travel together to a facility to perform both health program- and supply chain- related activities. If you enter a nonzero percentage for this value, typically you will also enter a nonzero percentage for the fixed cost question above The percentage value entered here represents the portion of vehicle operating costs that are borne by outside programs or organizations. This percentage will be removed from the total cost estimate in this analysis.
Note on B143: Michael Krautmann: This question asks the user to choose one of two common patterns for traveling between facilities at different levels in the supply chain: 1. Point-to-Point: also known as a hub-and-spoke or out-and-back approach, in which vehicles travel directly between upstream and downstream facilities on a one-on-one basis. For example, a Central Medical Stores (CMS) delivery truck traveling directly to one of its Regional Medical Stores and then returning back to the CMS. Or a facility staff member who takes public transportation up to their district office to retrieve commodities, and then returns directly to their site. 2. Route-based, in which an order/delivery vehicle visits several destination facilities along a pre-set course before returning to their origin location. Informed Push Model and Assisted Pull are examples of this type of travel pattern
Note on B144: Krautmann, Michael: If the user selects "Route-based" as the answer to Question #6 above, they must also specify the maximum allowable number of days that a delivery team can be out in the field. --In some cases a delivery team must complete their entire route in a single day, starting from their origin facility each morning and returning there every evening (User would enter "1" in this case). --In other instances delivery teams may be able to design routes that take multiple days to complete. This carries the potential for more efficient route planning, as it reduces how often the vehicle needs to travel back and forth between origin and destination facilities NOTE: Frequently this is a human resources or asset management policy decision rather than a logistics one, e.g. if staff aren't allowed to spend more than one or two nights at a time in the field, or if delivery vehicles must be returned to their home facility to be locked up each night.
Note on B145: Krautmann, Michael: This question asks the user to specify the type of person who most commonly drives the vehicle for delivery purposes. Some common answers include: -- A clinic in-charge, especially if the logistics sytem requires health facility staff to travel to collect their resupply shipments. -- A dedicated driver, especially if a logistics team is responsible for delivering to health facilities -- A logistician, especially if only a singler person is traveling per vehicle, and thus is responsible for managing both driving and deliveries NOTE: If transportation is outsourced to a 3PL, and the 3PL rate includes driver salaries and perdiems, then the user can select "3PL Operator" from the drop down list, which will exclude any additional labor costs for this mode of transport. If you specify any other personnel type, either as a driver or an additional passenger, their salary and perdiem rate will apply over and above the 3PL transport rate from Question 3b.
Note on B146: Krautmann, Michael: The model assumes at least one person is required to operate any vehicle for deliveries, information capture, etc. This question asks how many additional people also typically travel in a vehicle during deliveries. Example: Delivery to health facilities is typically managed by two-person teams, one driver and one logistician. The user would enter "1" for this question, assuming that the primary driver of the vehicle has already been counted in Question 7 above.
Note on B147: Krautmann, Michael: If the user enters a number greater than zero for Question 8 above, they must also specify the typical profession of the additional people traveling in the vehicle. Using the above example, where deliveries are managed by a two-person team (one driver, one logistician), the user would likely enter "logistician" here, assuming they had answered "driver" for Question #7 above
Note on B148: Krautmann, Michael: -- To estimate the total amount of time spent at a facility during a delivery visit (dwell time), this model breaks that time into three components: 1) fixed/minimum time at each facility, 2) time which depends on the number of commodities managed, and 3) time which depends on the volume of commodities being processed. -- This question asks the user to specify the FIRST of the three components: the minimum amount of time that a vehicle would spend at a facility regardless of how much product is being delivered. This includes fixed activities like introductions and goodbyes with facility staff; accessing the storeroom; preparing and signing delivery confirmations, etc. NOTE: The user could also use this parameter if they only have one average dwell-time-per-visit number and do not wish to break it down further. They would then enter "0" for Questions 10 and 11. Note that this approach is only valid in situations where the user is not analyzing significant changes in the overall number of commodities or overall demand volume.
Note on B149: Krautmann, Michael: -- To estimate the total amount of time spent at a facility during a delivery visit (dwell time), this model breaks that time into three components: 1) fixed time at each facility, 2) time which depends on the number of commodities managed, and 3) time which depends on the volume of commodities being processed. -- This question asks the user to specify the SECOND of the three components above: the amount of time needed to complete paperwork for a single commodity managed. This includes activities like reviewing and reconciling stock cards, calculating an order quantity, completing a report & requisition form or order form, etc. In some cases this number may be nearly zero, if delivery staff are simply dropping off a pre-packaged shipment, or it may be significantly higher (e.g. 1-2+ minutes per commodity) if delivery staff are responsible for managing a significant portion of the logistics tasks at a destination facility
Note on B150: Krautmann, Michael: -- To estimate the total amount of time spent at a facility during a delivery visit (dwell time), this model breaks that time into three components: 1) fixed time at each facility, 2) time which depends on the number of commodities managed, and 3) time which depends on the volume of commodities being processed. -- This question asks the user to specify the THIRD of the three components above: the amount of time needed to physically count and/or stock a cubic meter (about one standard pallet load) of health products. This includes activities like pulling units of product off a shelf, counting them, and/or stocking them on the shelf at a destination facility. This number may also be nearly zero if delivery staff are simply dropping off a package that was prepared at the warehouse, or it could be very high (e.g. 1-2 hours per cubic meter) if delivery staff are having to manage much of the picking, counting, and stocking functions on-site (as is typical with a mobile warehouse model, for example)
Note on B151: Krautmann, Michael: This question asks the user to specify the average travel speed, from one facility at this tier to another nearby facility, of the vehicle specified in Question 4. For example, if we are considering the "last mile" tier of the supply chain, health clinics may be connected only by unpaved, ungraded roads with significant geographic obstacles, and thus may support a very low maximum speed (e.g. 25 or 30km/hour). On the other hand, if we are considering a higher tier of the supply chain, e.g. Regional to District transportation, the destination facilities (District storerooms in this case) are likely connected by paved or well-graded roads that support higher vehicle speeds
Note on B152: Krautmann, Michael: This question also asks the user to specify an average travel speed for the vehicle identified in Question 4. This time, however, we are looking for the average travel speed between a facility at this tier and its supplier (i.e. a facility in the upstream tier). For example, if we are considering the "last mile" tier of the supply chain, this could refer to travel between a regional warehouse and a health clinic (as opposed to Question 12 above, which would refer to clinic-to-clinic travel speeds in this case). The model separates vehicle travel speeds into two questions because we anticipate that in many cases, supplier-to-facility travel will occur on roads that are significantly better quality than facility-to-facility travel, particularly at the last mile of the supply chain
Note on B155: Krautmann, Michael: Facilities within a given supply chain tier may use a variety of methods to deliver and/or order commodities. That's why each of our travel functions (delivery, ordering, and additional) offers space for three separate modes of transport. For any given travel function + tier + mode listed by the user, this question asks the proportion of all facilities in this tier that use this mode of transit for the given travel function. As an example, say a Ministry of Health manages 2000 health facilities in Tier 3 of its supply chain. For 1500 of those facilities (75%), deliveries are made using a Land Cruiser dispatched from Tier 2, while the remaining 500 facilities (25%) must use public transport to travel to Tier 2 and collect. In this example, we could define Tier 3, Delivery, Mode #1 as the Land Cruiser option, in which case we would answer "75%" for this question. We could then address the Public Transport travel option under the Tier 3, Delivery, Mode #2 section below.
Note on B156: Krautmann, Michael: In this question the user should specify which type of vehicles are most typically used for this tier and transport mode. Options include 1. Public Transport, including a coach- or mini-bus, car or motorcycle hire, ferry, etc. 2. Motorcycle or other small two-wheeled transport methods 3. Car or other consumer vehicle, such as van, truck, or off-road vehicle (e.g. Jeep, Toyota LandCruiser, Toyota Hilux, Nissan Patrol) 4. Commercial truck, such as a Mitsubishi Fuso Fighter or Canter, or Nissan UD-60/70/80. Typically equipped with a flatbed or cargo container at least 3+ meters long 5. Refrigerated Vehicle, typically a commercial truck with additional insulation and refrigeration equipment installed 6. Other vehicle: If the user has defined an additional vehicle option in the Vehicle Information section above, they may select it here.
Note on B157: Michael Krautmann: This question seeks to identify the owner of the vehicles used for this particular mode of transport, as vehicle ownership is typically one of the primary determinants of how vehicle operating costs are structured. Three possible responses include: 1. Owned Directly by the user of this tool (e.g. MOH or NGO), in which case the tool will estimate depreciation and insurance costs for owning the vehicle, as well as fuel, maintenance and labor costs of operating the vehicle, all as direct costs to the user 2. Rented by the user of this tool. In this case the tool will assume that depreciation, insurance, and maintenance costs are bundled into a contracted rental rate (e.g. per km or per day), but will assume that fuel and labor are still calculated separately as a direct cost to the user. 3. Contracted to a 3rd Party Logistics (3PL) provider. In this case the tool will assume that all relevant vehicle ownership/operating costs (depreciation, insurance, maintenance, fuel, labor) are bundled into a single contracted rate (e.g. per m^3 delivered, per facility served).
Note on B158: Michael Krautmann: For users who answered "Rented" or "Contracted to 3PL" to the above question, this question asks how the payment for those rented/contracted vehicles is structured. Typically such contracts are structured either as a fixed annual cost, or as a unit price based on some agreed-upon metric for service (e.g. per day, per facility served, or per cubic meter delivered)
Note on B159: Michael Krautmann: For users who answered "Rented" or "Contracted to 3PL" to Question #1, this question asks for the unit price corresponding with the answer to Question 1a above. For example: 1. If vehicles are currently rented for the price of $50USD per vehicle per day, then the user should enter "$ per day" for Question 1a and "50" for Question 1b. 2. If vehicles are contracted to a 3PL for the price of $250USD per cubic meter delivered, then the user should enter "$ per m^3" for Question 1a and "250" for Question 1b
Note on B160: Michael Krautmann: For the type of vehicle mentioned above in Question 4, how many of these vehicles are typically needed or regularly used for this mode of transport? NOTE 1: This question does not apply to the "Public Transport" option, and may be left blank if that option is selcted for Question 2 NOTE 2: By "regularly used" we mean the number of vehicles that are used for a typical order/delivery cycle, rather than every vehicle that is ever used. For example, if a regional office owns three vehicles, uses them all interchangeably, but only ever sends two of the three out for any given order/delivery period, then for the purposes of this question the user would answer "2"
Note on B161: Michael Krautmann: In many cases, supply chain transportation resources are shared with other non-supply-chain programs, such as health outreach campaigns or official MOH programmatic travel, or even other supply chain program areas that are not part of this costing exercise (e.g. if the supply chain is integrated, but we are focusing specifically on the cost of the HIV/AIDS component). This question focuses on fixed costs, such as vehicle depreciation and insurance, which don't depend on the number of kilometers traveled. Use this line when ownership of a vehicle is shared. If the vehicles are co-owned but operated independently (e.g. it is used for supply chain on Mondays and for other health outreach programs the other days of the week), then enter a nonzero percentage for only the fixed cost percentage (Question 5a). If vehicles are co-operated (e.g. a health staff and supply chain staff travel together to a facility to perform both health program and supply chain-related activities, then typically you will have nonzero entries for both fixed and variable cost percentages (Question 5a & 5b) The percentage value entered here represents the portion of vehicle depreciaion/insurance that is borne by outside programs or organizations. This percentage will be removed from the total cost estimate in this analysis.
Note on B162: Michael Krautmann: In many cases, supply chain transportation resources are shared with other non-supply-chain programs, such as health outreach campaigns or official MOH programmatic travel, or even other supply chain program areas that are not part of this costing exercise (e.g. if the supply chain is integrated, but we are focusing specifically on the cost of the HIV/AIDS component). This question focuses on variable costs, such as fuel, maintenance, labor, and per diems, which vary based on how much a shared vehicle is driven. Use this value when vehicles are co-operated as well as co-owned (e.g. a health team and a supply chain team travel together to a facility to perform both health program- and supply chain- related activities. If you enter a nonzero percentage for this value, typically you will also enter a nonzero percentage for the fixed cost question above The percentage value entered here represents the portion of vehicle operating costs that are borne by outside programs or organizations. This percentage will be removed from the total cost estimate in this analysis.
Note on B163: Michael Krautmann: This question asks the user to choose one of two common patterns for traveling between facilities at different levels in the supply chain: 1. Point-to-Point: also known as a hub-and-spoke or out-and-back approach, in which vehicles travel directly between upstream and downstream facilities on a one-on-one basis. For example, a Central Medical Stores (CMS) delivery truck traveling directly to one of its Regional Medical Stores and then returning back to the CMS. Or a facility staff member who takes public transportation up to their district office to retrieve commodities, and then returns directly to their site. 2. Route-based, in which an order/delivery vehicle visits several destination facilities along a pre-set course before returning to their origin location. Informed Push Model and Assisted Pull are examples of this type of travel pattern
Note on B164: Krautmann, Michael: If the user selects "Route-based" as the answer to Question #6 above, they must also specify the maximum allowable number of days that a delivery team can be out in the field. --In some cases a delivery team must complete their entire route in a single day, starting from their origin facility each morning and returning there every evening (User would enter "1" in this case). --In other instances delivery teams may be able to design routes that take multiple days to complete. This carries the potential for more efficient route planning, as it reduces how often the vehicle needs to travel back and forth between origin and destination facilities NOTE: Frequently this is a human resources or asset management policy decision rather than a logistics one, e.g. if staff aren't allowed to spend more than one or two nights at a time in the field, or if delivery vehicles must be returned to their home facility to be locked up each night.
Note on B165: Krautmann, Michael: This question asks the user to specify the type of person who most commonly drives the vehicle for delivery purposes. Some common answers include: -- A clinic in-charge, especially if the logistics sytem requires health facility staff to travel to collect their resupply shipments. -- A dedicated driver, especially if a logistics team is responsible for delivering to health facilities -- A logistician, especially if only a singler person is traveling per vehicle, and thus is responsible for managing both driving and deliveries NOTE: If transportation is outsourced to a 3PL, and the 3PL rate includes driver salaries and perdiems, then the user can select "3PL Operator" from the drop down list, which will exclude any additional labor costs for this mode of transport. If you specify any other personnel type, either as a driver or an additional passenger, their salary and perdiem rate will apply over and above the 3PL transport rate from Question 3b.
Note on B166: Krautmann, Michael: The model assumes at least one person is required to operate any vehicle for deliveries, information capture, etc. This question asks how many additional people also typically travel in a vehicle during deliveries. Example: Delivery to health facilities is typically managed by two-person teams, one driver and one logistician. The user would enter "1" for this question, assuming that the primary driver of the vehicle has already been counted in Question 7 above.
Note on B167: Krautmann, Michael: If the user enters a number greater than zero for Question 8 above, they must also specify the typical profession of the additional people traveling in the vehicle. Using the above example, where deliveries are managed by a two-person team (one driver, one logistician), the user would likely enter "logistician" here, assuming they had answered "driver" for Question #7 above
Note on B168: Krautmann, Michael: -- To estimate the total amount of time spent at a facility during a delivery visit (dwell time), this model breaks that time into three components: 1) fixed/minimum time at each facility, 2) time which depends on the number of commodities managed, and 3) time which depends on the volume of commodities being processed. -- This question asks the user to specify the FIRST of the three components: the minimum amount of time that a vehicle would spend at a facility regardless of how much product is being delivered. This includes fixed activities like introductions and goodbyes with facility staff; accessing the storeroom; preparing and signing delivery confirmations, etc. NOTE: The user could also use this parameter if they only have one average dwell-time-per-visit number and do not wish to break it down further. They would then enter "0" for Questions 10 and 11. Note that this approach is only valid in situations where the user is not analyzing significant changes in the overall number of commodities or overall demand volume.
Note on B169: Krautmann, Michael: -- To estimate the total amount of time spent at a facility during a delivery visit (dwell time), this model breaks that time into three components: 1) fixed time at each facility, 2) time which depends on the number of commodities managed, and 3) time which depends on the volume of commodities being processed. -- This question asks the user to specify the SECOND of the three components above: the amount of time needed to complete paperwork for a single commodity managed. This includes activities like reviewing and reconciling stock cards, calculating an order quantity, completing a report & requisition form or order form, etc. In some cases this number may be nearly zero, if delivery staff are simply dropping off a pre-packaged shipment, or it may be significantly higher (e.g. 1-2+ minutes per commodity) if delivery staff are responsible for managing a significant portion of the logistics tasks at a destination facility
Note on B170: Krautmann, Michael: -- To estimate the total amount of time spent at a facility during a delivery visit (dwell time), this model breaks that time into three components: 1) fixed time at each facility, 2) time which depends on the number of commodities managed, and 3) time which depends on the volume of commodities being processed. -- This question asks the user to specify the THIRD of the three components above: the amount of time needed to physically count and/or stock a cubic meter (about one standard pallet load) of health products. This includes activities like pulling units of product off a shelf, counting them, and/or stocking them on the shelf at a destination facility. This number may also be nearly zero if delivery staff are simply dropping off a package that was prepared at the warehouse, or it could be very high (e.g. 1-2 hours per cubic meter) if delivery staff are having to manage much of the picking, counting, and stocking functions on-site (as is typical with a mobile warehouse model, for example)
Note on B171: Krautmann, Michael: This question asks the user to specify the average travel speed, from one facility at this tier to another nearby facility, of the vehicle specified in Question 4. For example, if we are considering the "last mile" tier of the supply chain, health clinics may be connected only by unpaved, ungraded roads with significant geographic obstacles, and thus may support a very low maximum speed (e.g. 25 or 30km/hour). On the other hand, if we are considering a higher tier of the supply chain, e.g. Regional to District transportation, the destination facilities (District storerooms in this case) are likely connected by paved or well-graded roads that support higher vehicle speeds
Note on B172: Krautmann, Michael: This question also asks the user to specify an average travel speed for the vehicle identified in Question 4. This time, however, we are looking for the average travel speed between a facility at this tier and its supplier (i.e. a facility in the upstream tier). For example, if we are considering the "last mile" tier of the supply chain, this could refer to travel between a regional warehouse and a health clinic (as opposed to Question 12 above, which would refer to clinic-to-clinic travel speeds in this case). The model separates vehicle travel speeds into two questions because we anticipate that in many cases, supplier-to-facility travel will occur on roads that are significantly better quality than facility-to-facility travel, particularly at the last mile of the supply chain
Note on B175: Krautmann, Michael: Facilities within a given supply chain tier may use a variety of methods to deliver and/or order commodities. That's why each of our travel functions (delivery, ordering, and additional) offers space for three separate modes of transport. For any given travel function + tier + mode listed by the user, this question asks the proportion of all facilities in this tier that use this mode of transit for the given travel function. As an example, say a Ministry of Health manages 2000 health facilities in Tier 3 of its supply chain. For 1500 of those facilities (75%), deliveries are made using a Land Cruiser dispatched from Tier 2, while the remaining 500 facilities (25%) must use public transport to travel to Tier 2 and collect. In this example, we could define Tier 3, Delivery, Mode #1 as the Land Cruiser option, in which case we would answer "75%" for this question. We could then address the Public Transport travel option under the Tier 3, Delivery, Mode #2 section below.
Note on B176: Krautmann, Michael: In this question the user should specify which type of vehicles are most typically used for this tier and transport mode. Options include 1. Public Transport, including a coach- or mini-bus, car or motorcycle hire, ferry, etc. 2. Motorcycle or other small two-wheeled transport methods 3. Car or other consumer vehicle, such as van, truck, or off-road vehicle (e.g. Jeep, Toyota LandCruiser, Toyota Hilux, Nissan Patrol) 4. Commercial truck, such as a Mitsubishi Fuso Fighter or Canter, or Nissan UD-60/70/80. Typically equipped with a flatbed or cargo container at least 3+ meters long 5. Refrigerated Vehicle, typically a commercial truck with additional insulation and refrigeration equipment installed 6. Other vehicle: If the user has defined an additional vehicle option in the Vehicle Information section above, they may select it here.
Note on B177: Michael Krautmann: This question seeks to identify the owner of the vehicles used for this particular mode of transport, as vehicle ownership is typically one of the primary determinants of how vehicle operating costs are structured. Three possible responses include: 1. Owned Directly by the user of this tool (e.g. MOH or NGO), in which case the tool will estimate depreciation and insurance costs for owning the vehicle, as well as fuel, maintenance and labor costs of operating the vehicle, all as direct costs to the user 2. Rented by the user of this tool. In this case the tool will assume that depreciation, insurance, and maintenance costs are bundled into a contracted rental rate (e.g. per km or per day), but will assume that fuel and labor are still calculated separately as a direct cost to the user. 3. Contracted to a 3rd Party Logistics (3PL) provider. In this case the tool will assume that all relevant vehicle ownership/operating costs (depreciation, insurance, maintenance, fuel, labor) are bundled into a single contracted rate (e.g. per m^3 delivered, per facility served).
Note on B178: Michael Krautmann: For users who answered "Rented" or "Contracted to 3PL" to the above question, this question asks how the payment for those rented/contracted vehicles is structured. Typically such contracts are structured either as a fixed annual cost, or as a unit price based on some agreed-upon metric for service (e.g. per day, per facility served, or per cubic meter delivered)
Note on B179: Michael Krautmann: For users who answered "Rented" or "Contracted to 3PL" to Question #1, this question asks for the unit price corresponding with the answer to Question 1a above. For example: 1. If vehicles are currently rented for the price of $50USD per vehicle per day, then the user should enter "$ per day" for Question 1a and "50" for Question 1b. 2. If vehicles are contracted to a 3PL for the price of $250USD per cubic meter delivered, then the user should enter "$ per m^3" for Question 1a and "250" for Question 1b
Note on B180: Michael Krautmann: For the type of vehicle mentioned above in Question 4, how many of these vehicles are typically needed or regularly used for this mode of transport? NOTE 1: This question does not apply to the "Public Transport" option, and may be left blank if that option is selcted for Question 2 NOTE 2: By "regularly used" we mean the number of vehicles that are used for a typical order/delivery cycle, rather than every vehicle that is ever used. For example, if a regional office owns three vehicles, uses them all interchangeably, but only ever sends two of the three out for any given order/delivery period, then for the purposes of this question the user would answer "2"
Note on B181: Michael Krautmann: In many cases, supply chain transportation resources are shared with other non-supply-chain programs, such as health outreach campaigns or official MOH programmatic travel, or even other supply chain program areas that are not part of this costing exercise (e.g. if the supply chain is integrated, but we are focusing specifically on the cost of the HIV/AIDS component). This question focuses on fixed costs, such as vehicle depreciation and insurance, which don't depend on the number of kilometers traveled. Use this line when ownership of a vehicle is shared. If the vehicles are co-owned but operated independently (e.g. it is used for supply chain on Mondays and for other health outreach programs the other days of the week), then enter a nonzero percentage for only the fixed cost percentage (Question 5a). If vehicles are co-operated (e.g. a health staff and supply chain staff travel together to a facility to perform both health program and supply chain-related activities, then typically you will have nonzero entries for both fixed and variable cost percentages (Question 5a & 5b) The percentage value entered here represents the portion of vehicle depreciaion/insurance that is borne by outside programs or organizations. This percentage will be removed from the total cost estimate in this analysis.
Note on B182: Michael Krautmann: In many cases, supply chain transportation resources are shared with other non-supply-chain programs, such as health outreach campaigns or official MOH programmatic travel, or even other supply chain program areas that are not part of this costing exercise (e.g. if the supply chain is integrated, but we are focusing specifically on the cost of the HIV/AIDS component). This question focuses on variable costs, such as fuel, maintenance, labor, and per diems, which vary based on how much a shared vehicle is driven. Use this value when vehicles are co-operated as well as co-owned (e.g. a health team and a supply chain team travel together to a facility to perform both health program- and supply chain- related activities. If you enter a nonzero percentage for this value, typically you will also enter a nonzero percentage for the fixed cost question above The percentage value entered here represents the portion of vehicle operating costs that are borne by outside programs or organizations. This percentage will be removed from the total cost estimate in this analysis.
Note on B183: Michael Krautmann: This question asks the user to choose one of two common patterns for traveling between facilities at different levels in the supply chain: 1. Point-to-Point: also known as a hub-and-spoke or out-and-back approach, in which vehicles travel directly between upstream and downstream facilities on a one-on-one basis. For example, a Central Medical Stores (CMS) delivery truck traveling directly to one of its Regional Medical Stores and then returning back to the CMS. Or a facility staff member who takes public transportation up to their district office to retrieve commodities, and then returns directly to their site. 2. Route-based, in which an order/delivery vehicle visits several destination facilities along a pre-set course before returning to their origin location. Informed Push Model and Assisted Pull are examples of this type of travel pattern
Note on B184: Krautmann, Michael: If the user selects "Route-based" as the answer to Question #6 above, they must also specify the maximum allowable number of days that a delivery team can be out in the field. --In some cases a delivery team must complete their entire route in a single day, starting from their origin facility each morning and returning there every evening (User would enter "1" in this case). --In other instances delivery teams may be able to design routes that take multiple days to complete. This carries the potential for more efficient route planning, as it reduces how often the vehicle needs to travel back and forth between origin and destination facilities NOTE: Frequently this is a human resources or asset management policy decision rather than a logistics one, e.g. if staff aren't allowed to spend more than one or two nights at a time in the field, or if delivery vehicles must be returned to their home facility to be locked up each night.
Note on B185: Krautmann, Michael: This question asks the user to specify the type of person who most commonly drives the vehicle for delivery purposes. Some common answers include: -- A clinic in-charge, especially if the logistics sytem requires health facility staff to travel to collect their resupply shipments. -- A dedicated driver, especially if a logistics team is responsible for delivering to health facilities -- A logistician, especially if only a singler person is traveling per vehicle, and thus is responsible for managing both driving and deliveries NOTE: If transportation is outsourced to a 3PL, and the 3PL rate includes driver salaries and perdiems, then the user can select "3PL Operator" from the drop down list, which will exclude any additional labor costs for this mode of transport. If you specify any other personnel type, either as a driver or an additional passenger, their salary and perdiem rate will apply over and above the 3PL transport rate from Question 3b.
Note on B186: Krautmann, Michael: The model assumes at least one person is required to operate any vehicle for deliveries, information capture, etc. This question asks how many additional people also typically travel in a vehicle during deliveries. Example: Delivery to health facilities is typically managed by two-person teams, one driver and one logistician. The user would enter "1" for this question, assuming that the primary driver of the vehicle has already been counted in Question 7 above.
Note on B187: Krautmann, Michael: If the user enters a number greater than zero for Question 8 above, they must also specify the typical profession of the additional people traveling in the vehicle. Using the above example, where deliveries are managed by a two-person team (one driver, one logistician), the user would likely enter "logistician" here, assuming they had answered "driver" for Question #7 above
Note on B188: Krautmann, Michael: -- To estimate the total amount of time spent at a facility during a delivery visit (dwell time), this model breaks that time into three components: 1) fixed/minimum time at each facility, 2) time which depends on the number of commodities managed, and 3) time which depends on the volume of commodities being processed. -- This question asks the user to specify the FIRST of the three components: the minimum amount of time that a vehicle would spend at a facility regardless of how much product is being delivered. This includes fixed activities like introductions and goodbyes with facility staff; accessing the storeroom; preparing and signing delivery confirmations, etc. NOTE: The user could also use this parameter if they only have one average dwell-time-per-visit number and do not wish to break it down further. They would then enter "0" for Questions 10 and 11. Note that this approach is only valid in situations where the user is not analyzing significant changes in the overall number of commodities or overall demand volume.
Note on B189: Krautmann, Michael: -- To estimate the total amount of time spent at a facility during a delivery visit (dwell time), this model breaks that time into three components: 1) fixed time at each facility, 2) time which depends on the number of commodities managed, and 3) time which depends on the volume of commodities being processed. -- This question asks the user to specify the SECOND of the three components above: the amount of time needed to complete paperwork for a single commodity managed. This includes activities like reviewing and reconciling stock cards, calculating an order quantity, completing a report & requisition form or order form, etc. In some cases this number may be nearly zero, if delivery staff are simply dropping off a pre-packaged shipment, or it may be significantly higher (e.g. 1-2+ minutes per commodity) if delivery staff are responsible for managing a significant portion of the logistics tasks at a destination facility
Note on B190: Krautmann, Michael: -- To estimate the total amount of time spent at a facility during a delivery visit (dwell time), this model breaks that time into three components: 1) fixed time at each facility, 2) time which depends on the number of commodities managed, and 3) time which depends on the volume of commodities being processed. -- This question asks the user to specify the THIRD of the three components above: the amount of time needed to physically count and/or stock a cubic meter (about one standard pallet load) of health products. This includes activities like pulling units of product off a shelf, counting them, and/or stocking them on the shelf at a destination facility. This number may also be nearly zero if delivery staff are simply dropping off a package that was prepared at the warehouse, or it could be very high (e.g. 1-2 hours per cubic meter) if delivery staff are having to manage much of the picking, counting, and stocking functions on-site (as is typical with a mobile warehouse model, for example)
Note on B191: Krautmann, Michael: This question asks the user to specify the average travel speed, from one facility at this tier to another nearby facility, of the vehicle specified in Question 4. For example, if we are considering the "last mile" tier of the supply chain, health clinics may be connected only by unpaved, ungraded roads with significant geographic obstacles, and thus may support a very low maximum speed (e.g. 25 or 30km/hour). On the other hand, if we are considering a higher tier of the supply chain, e.g. Regional to District transportation, the destination facilities (District storerooms in this case) are likely connected by paved or well-graded roads that support higher vehicle speeds
Note on B192: Krautmann, Michael: This question also asks the user to specify an average travel speed for the vehicle identified in Question 4. This time, however, we are looking for the average travel speed between a facility at this tier and its supplier (i.e. a facility in the upstream tier). For example, if we are considering the "last mile" tier of the supply chain, this could refer to travel between a regional warehouse and a health clinic (as opposed to Question 12 above, which would refer to clinic-to-clinic travel speeds in this case). The model separates vehicle travel speeds into two questions because we anticipate that in many cases, supplier-to-facility travel will occur on roads that are significantly better quality than facility-to-facility travel, particularly at the last mile of the supply chain
Note on B199: Krautmann, Michael: Facilities within a given supply chain tier may use a variety of methods to deliver and/or order commodities. That's why each of our travel functions (delivery, ordering, and additional) offers space for three separate modes of transport. For any given travel function + tier + mode listed by the user, this question asks the proportion of all facilities in this tier that use this mode of transit for the given travel function. As an example, say a Ministry of Health manages 2000 health facilities in Tier 3 of its supply chain. For 1500 of those facilities (75%), deliveries are made using a Land Cruiser dispatched from Tier 2, while the remaining 500 facilities (25%) must use public transport to travel to Tier 2 and collect. In this example, we could define Tier 3, Delivery, Mode #1 as the Land Cruiser option, in which case we would answer "75%" for this question. We could then address the Public Transport travel option under the Tier 3, Delivery, Mode #2 section below.
Note on B200: Krautmann, Michael: In this question the user should specify which type of vehicles are most typically used for this tier and transport mode. Options include 1. Public Transport, including a coach- or mini-bus, car or motorcycle hire, ferry, etc. 2. Motorcycle or other small two-wheeled transport methods 3. Car or other consumer vehicle, such as van, truck, or off-road vehicle (e.g. Jeep, Toyota LandCruiser, Toyota Hilux, Nissan Patrol) 4. Commercial truck, such as a Mitsubishi Fuso Fighter or Canter, or Nissan UD-60/70/80. Typically equipped with a flatbed or cargo container at least 3+ meters long 5. Refrigerated Vehicle, typically a commercial truck with additional insulation and refrigeration equipment installed 6. Other vehicle: If the user has defined an additional vehicle option in the Vehicle Information section above, they may select it here.
Note on B201: Michael Krautmann: This question seeks to identify the owner of the vehicles used for this particular mode of transport, as vehicle ownership is typically one of the primary determinants of how vehicle operating costs are structured. Three possible responses include: 1. Owned Directly by the user of this tool (e.g. MOH or NGO), in which case the tool will estimate depreciation and insurance costs for owning the vehicle, as well as fuel, maintenance and labor costs of operating the vehicle, all as direct costs to the user 2. Rented by the user of this tool. In this case the tool will assume that depreciation, insurance, and maintenance costs are bundled into a contracted rental rate (e.g. per km or per day), but will assume that fuel and labor are still calculated separately as a direct cost to the user. 3. Contracted to a 3rd Party Logistics (3PL) provider. In this case the tool will assume that all relevant vehicle ownership/operating costs (depreciation, insurance, maintenance, fuel, labor) are bundled into a single contracted rate (e.g. per m^3 delivered, per facility served).
Note on B202: Michael Krautmann: For users who answered "Rented" or "Contracted to 3PL" to the above question, this question asks how the payment for those rented/contracted vehicles is structured. Typically such contracts are structured either as a fixed annual cost, or as a unit price based on some agreed-upon metric for service (e.g. per day, per facility served, or per cubic meter delivered)
Note on B203: Michael Krautmann: For users who answered "Rented" or "Contracted to 3PL" to Question #1, this question asks for the unit price corresponding with the answer to Question 1a above. For example: 1. If vehicles are currently rented for the price of $50USD per vehicle per day, then the user should enter "$ per day" for Question 1a and "50" for Question 1b. 2. If vehicles are contracted to a 3PL for the price of $250USD per cubic meter delivered, then the user should enter "$ per m^3" for Question 1a and "250" for Question 1b
Note on B204: Michael Krautmann: For the type of vehicle mentioned above in Question 4, how many of these vehicles are typically needed or regularly used for this mode of transport? NOTE 1: This question does not apply to the "Public Transport" option, and may be left blank if that option is selcted for Question 2 NOTE 2: By "regularly used" we mean the number of vehicles that are used for a typical order/delivery cycle, rather than every vehicle that is ever used. For example, if a regional office owns three vehicles, uses them all interchangeably, but only ever sends two of the three out for any given order/delivery period, then for the purposes of this question the user would answer "2"
Note on B205: Krautmann, Michael: The user should answer "Yes" to this question if the vehicles specified in this transport mode were already specified in the Transportation of Commodities section, i.e. if the same vehicle is used for both ordering and distribution activities. If the user answers "Yes" to this question, two things will occur: 1) no additional depreciation will be calculated for vehicles in this transport mode, and 2) utilization statistics will be adjusted to reflect both ordering and distribution activities within the same set of overall vehicle capacity. NOTE: If the user does respond "Yes", they should ensure that the overlapping vehicles are placed in the same Mode number in their respective sections. For example, if there are 5 Land Cruisers specified in Transportation of Commodities - Mode 1, and those 5 Land Cruisers are also used for ordering activities, then they should also be entered specifically into Mode 1 of the Transporation for Ordering section (as opposed Mode 2 or Mode 3)
Note on B206: Michael Krautmann: In many cases, supply chain transportation resources are shared with other non-supply-chain programs, such as health outreach campaigns or official MOH programmatic travel, or even other supply chain program areas that are not part of this costing exercise (e.g. if the supply chain is integrated, but we are focusing specifically on the cost of the HIV/AIDS component). This question focuses on fixed costs, such as vehicle depreciation and insurance, which don't depend on the number of kilometers traveled. Use this line when ownership of a vehicle is shared. If the vehicles are co-owned but operated independently (e.g. it is used for supply chain on Mondays and for other health outreach programs the other days of the week), then enter a nonzero percentage for only the fixed cost percentage (Question 5a). If vehicles are co-operated (e.g. a health staff and supply chain staff travel together to a facility to perform both health program and supply chain-related activities, then typically you will have nonzero entries for both fixed and variable cost percentages (Question 5a & 5b) The percentage value entered here represents the portion of vehicle depreciaion/insurance that is borne by outside programs or organizations. This percentage will be removed from the total cost estimate in this analysis.
Note on B207: Michael Krautmann: In many cases, supply chain transportation resources are shared with other non-supply-chain programs, such as health outreach campaigns or official MOH programmatic travel, or even other supply chain program areas that are not part of this costing exercise (e.g. if the supply chain is integrated, but we are focusing specifically on the cost of the HIV/AIDS component). This question focuses on variable costs, such as fuel, maintenance, labor, and per diems, which vary based on how much a shared vehicle is driven. Use this value when vehicles are co-operated as well as co-owned (e.g. a health team and a supply chain team travel together to a facility to perform both health program- and supply chain- related activities. If you enter a nonzero percentage for this value, typically you will also enter a nonzero percentage for the fixed cost question above The percentage value entered here represents the portion of vehicle operating costs that are borne by outside programs or organizations. This percentage will be removed from the total cost estimate in this analysis.
Note on B208: Michael Krautmann: This question asks the user to choose one of two common patterns for traveling between facilities at different levels in the supply chain: 1. Point-to-Point: also known as a hub-and-spoke or out-and-back approach, in which vehicles travel directly between upstream and downstream facilities on a one-on-one basis. For example, a Central Medical Stores (CMS) delivery truck traveling directly to one of its Regional Medical Stores and then returning back to the CMS. Or a facility staff member who takes public transportation up to their district office to retrieve commodities, and then returns directly to their site. 2. Route-based, in which an order/delivery vehicle visits several destination facilities along a pre-set course before returning to their origin location. Informed Push Model and Assisted Pull are examples of this type of travel pattern
Note on B209: Krautmann, Michael: If the user selects "Route-based" as the answer to Question #6 above, they must also specify the maximum allowable number of days that a delivery team can be out in the field. --In some cases a delivery team must complete their entire route in a single day, starting from their origin facility each morning and returning there every evening (User would enter "1" in this case). --In other instances delivery teams may be able to design routes that take multiple days to complete. This carries the potential for more efficient route planning, as it reduces how often the vehicle needs to travel back and forth between origin and destination facilities NOTE: Frequently this is a human resources or asset management policy decision rather than a logistics one, e.g. if staff aren't allowed to spend more than one or two nights at a time in the field, or if delivery vehicles must be returned to their home facility to be locked up each night.
Note on B210: Krautmann, Michael: This question asks the user to specify the type of person who most commonly drives the vehicle for delivery purposes. Some common answers include: -- A clinic in-charge, especially if the logistics sytem requires health facility staff to travel to collect their resupply shipments. -- A dedicated driver, especially if a logistics team is responsible for delivering to health facilities -- A logistician, especially if only a singler person is traveling per vehicle, and thus is responsible for managing both driving and deliveries NOTE: If transportation is outsourced to a 3PL, and the 3PL rate includes driver salaries and perdiems, then the user can select "3PL Operator" from the drop down list, which will exclude any additional labor costs for this mode of transport. If you specify any other personnel type, either as a driver or an additional passenger, their salary and perdiem rate will apply over and above the 3PL transport rate from Question 3b.
Note on B211: Krautmann, Michael: The model assumes at least one person is required to operate any vehicle for deliveries, information capture, etc. This question asks how many additional people also typically travel in a vehicle during deliveries. Example: Delivery to health facilities is typically managed by two-person teams, one driver and one logistician. The user would enter "1" for this question, assuming that the primary driver of the vehicle has already been counted in Question 7 above.
Note on B212: Krautmann, Michael: If the user enters a number greater than zero for Question 8 above, they must also specify the typical profession of the additional people traveling in the vehicle. Using the above example, where deliveries are managed by a two-person team (one driver, one logistician), the user would likely enter "logistician" here, assuming they had answered "driver" for Question #7 above
Note on B213: Krautmann, Michael: -- To estimate the total amount of time spent at a facility during a delivery visit (dwell time), this model breaks that time into three components: 1) fixed/minimum time at each facility, 2) time which depends on the number of commodities managed, and 3) time which depends on the volume of commodities being processed. -- This question asks the user to specify the FIRST of the three components: the minimum amount of time that a vehicle would spend at a facility regardless of how much product is being delivered. This includes fixed activities like introductions and goodbyes with facility staff; accessing the storeroom; preparing and signing delivery confirmations, etc. NOTE: The user could also use this parameter if they only have one average dwell-time-per-visit number and do not wish to break it down further. They would then enter "0" for Questions 10 and 11. Note that this approach is only valid in situations where the user is not analyzing significant changes in the overall number of commodities or overall demand volume.
Note on B214: Krautmann, Michael: -- To estimate the total amount of time spent at a facility during a delivery visit (dwell time), this model breaks that time into three components: 1) fixed time at each facility, 2) time which depends on the number of commodities managed, and 3) time which depends on the volume of commodities being processed. -- This question asks the user to specify the SECOND of the three components above: the amount of time needed to complete paperwork for a single commodity managed. This includes activities like reviewing and reconciling stock cards, calculating an order quantity, completing a report & requisition form or order form, etc. In some cases this number may be nearly zero, if delivery staff are simply dropping off a pre-packaged shipment, or it may be significantly higher (e.g. 1-2+ minutes per commodity) if delivery staff are responsible for managing a significant portion of the logistics tasks at a destination facility
Note on B215: Krautmann, Michael: -- To estimate the total amount of time spent at a facility during a delivery visit (dwell time), this model breaks that time into three components: 1) fixed time at each facility, 2) time which depends on the number of commodities managed, and 3) time which depends on the volume of commodities being processed. -- This question asks the user to specify the THIRD of the three components above: the amount of time needed to physically count and/or stock a cubic meter (about one standard pallet load) of health products. This includes activities like pulling units of product off a shelf, counting them, and/or stocking them on the shelf at a destination facility. This number may also be nearly zero if delivery staff are simply dropping off a package that was prepared at the warehouse, or it could be very high (e.g. 1-2 hours per cubic meter) if delivery staff are having to manage much of the picking, counting, and stocking functions on-site (as is typical with a mobile warehouse model, for example)
Note on B216: Krautmann, Michael: This question asks the user to specify the average travel speed, from one facility at this tier to another nearby facility, of the vehicle specified in Question 4. For example, if we are considering the "last mile" tier of the supply chain, health clinics may be connected only by unpaved, ungraded roads with significant geographic obstacles, and thus may support a very low maximum speed (e.g. 25 or 30km/hour). On the other hand, if we are considering a higher tier of the supply chain, e.g. Regional to District transportation, the destination facilities (District storerooms in this case) are likely connected by paved or well-graded roads that support higher vehicle speeds
Note on B217: Krautmann, Michael: This question also asks the user to specify an average travel speed for the vehicle identified in Question 4. This time, however, we are looking for the average travel speed between a facility at this tier and its supplier (i.e. a facility in the upstream tier). For example, if we are considering the "last mile" tier of the supply chain, this could refer to travel between a regional warehouse and a health clinic (as opposed to Question 12 above, which would refer to clinic-to-clinic travel speeds in this case). The model separates vehicle travel speeds into two questions because we anticipate that in many cases, supplier-to-facility travel will occur on roads that are significantly better quality than facility-to-facility travel, particularly at the last mile of the supply chain
Note on B219: Krautmann, Michael: Facilities within a given supply chain tier may use a variety of methods to deliver and/or order commodities. That's why each of our travel functions (delivery, ordering, and additional) offers space for three separate modes of transport. For any given travel function + tier + mode listed by the user, this question asks the proportion of all facilities in this tier that use this mode of transit for the given travel function. As an example, say a Ministry of Health manages 2000 health facilities in Tier 3 of its supply chain. For 1500 of those facilities (75%), deliveries are made using a Land Cruiser dispatched from Tier 2, while the remaining 500 facilities (25%) must use public transport to travel to Tier 2 and collect. In this example, we could define Tier 3, Delivery, Mode #1 as the Land Cruiser option, in which case we would answer "75%" for this question. We could then address the Public Transport travel option under the Tier 3, Delivery, Mode #2 section below.
Note on B220: Krautmann, Michael: In this question the user should specify which type of vehicles are most typically used for this tier and transport mode. Options include 1. Public Transport, including a coach- or mini-bus, car or motorcycle hire, ferry, etc. 2. Motorcycle or other small two-wheeled transport methods 3. Car or other consumer vehicle, such as van, truck, or off-road vehicle (e.g. Jeep, Toyota LandCruiser, Toyota Hilux, Nissan Patrol) 4. Commercial truck, such as a Mitsubishi Fuso Fighter or Canter, or Nissan UD-60/70/80. Typically equipped with a flatbed or cargo container at least 3+ meters long 5. Refrigerated Vehicle, typically a commercial truck with additional insulation and refrigeration equipment installed 6. Other vehicle: If the user has defined an additional vehicle option in the Vehicle Information section above, they may select it here.
Note on B221: Michael Krautmann: This question seeks to identify the owner of the vehicles used for this particular mode of transport, as vehicle ownership is typically one of the primary determinants of how vehicle operating costs are structured. Three possible responses include: 1. Owned Directly by the user of this tool (e.g. MOH or NGO), in which case the tool will estimate depreciation and insurance costs for owning the vehicle, as well as fuel, maintenance and labor costs of operating the vehicle, all as direct costs to the user 2. Rented by the user of this tool. In this case the tool will assume that depreciation, insurance, and maintenance costs are bundled into a contracted rental rate (e.g. per km or per day), but will assume that fuel and labor are still calculated separately as a direct cost to the user. 3. Contracted to a 3rd Party Logistics (3PL) provider. In this case the tool will assume that all relevant vehicle ownership/operating costs (depreciation, insurance, maintenance, fuel, labor) are bundled into a single contracted rate (e.g. per m^3 delivered, per facility served).
Note on B222: Michael Krautmann: For users who answered "Rented" or "Contracted to 3PL" to the above question, this question asks how the payment for those rented/contracted vehicles is structured. Typically such contracts are structured either as a fixed annual cost, or as a unit price based on some agreed-upon metric for service (e.g. per day, per facility served, or per cubic meter delivered)
Note on B223: Michael Krautmann: For users who answered "Rented" or "Contracted to 3PL" to Question #1, this question asks for the unit price corresponding with the answer to Question 1a above. For example: 1. If vehicles are currently rented for the price of $50USD per vehicle per day, then the user should enter "$ per day" for Question 1a and "50" for Question 1b. 2. If vehicles are contracted to a 3PL for the price of $250USD per cubic meter delivered, then the user should enter "$ per m^3" for Question 1a and "250" for Question 1b
Note on B224: Michael Krautmann: For the type of vehicle mentioned above in Question 4, how many of these vehicles are typically needed or regularly used for this mode of transport? NOTE 1: This question does not apply to the "Public Transport" option, and may be left blank if that option is selcted for Question 2 NOTE 2: By "regularly used" we mean the number of vehicles that are used for a typical order/delivery cycle, rather than every vehicle that is ever used. For example, if a regional office owns three vehicles, uses them all interchangeably, but only ever sends two of the three out for any given order/delivery period, then for the purposes of this question the user would answer "2"
Note on B225: Krautmann, Michael: The user should answer "Yes" to this question if the vehicles specified in this transport mode were already specified in the Transportation of Commodities section, i.e. if the same vehicle is used for both ordering and distribution activities. If the user answers "Yes" to this question, two things will occur: 1) no additional depreciation will be calculated for vehicles in this transport mode, and 2) utilization statistics will be adjusted to reflect both ordering and distribution activities within the same set of overall vehicle capacity. NOTE: If the user does respond "Yes", they should ensure that the overlapping vehicles are placed in the same Mode number in their respective sections. For example, if there are 5 Land Cruisers specified in Transportation of Commodities - Mode 1, and those 5 Land Cruisers are also used for ordering activities, then they should also be entered specifically into Mode 1 of the Transporation for Ordering section (as opposed Mode 2 or Mode 3)
Note on B226: Michael Krautmann: In many cases, supply chain transportation resources are shared with other non-supply-chain programs, such as health outreach campaigns or official MOH programmatic travel, or even other supply chain program areas that are not part of this costing exercise (e.g. if the supply chain is integrated, but we are focusing specifically on the cost of the HIV/AIDS component). This question focuses on fixed costs, such as vehicle depreciation and insurance, which don't depend on the number of kilometers traveled. Use this line when ownership of a vehicle is shared. If the vehicles are co-owned but operated independently (e.g. it is used for supply chain on Mondays and for other health outreach programs the other days of the week), then enter a nonzero percentage for only the fixed cost percentage (Question 5a). If vehicles are co-operated (e.g. a health staff and supply chain staff travel together to a facility to perform both health program and supply chain-related activities, then typically you will have nonzero entries for both fixed and variable cost percentages (Question 5a & 5b) The percentage value entered here represents the portion of vehicle depreciaion/insurance that is borne by outside programs or organizations. This percentage will be removed from the total cost estimate in this analysis.
Note on B227: Michael Krautmann: In many cases, supply chain transportation resources are shared with other non-supply-chain programs, such as health outreach campaigns or official MOH programmatic travel, or even other supply chain program areas that are not part of this costing exercise (e.g. if the supply chain is integrated, but we are focusing specifically on the cost of the HIV/AIDS component). This question focuses on variable costs, such as fuel, maintenance, labor, and per diems, which vary based on how much a shared vehicle is driven. Use this value when vehicles are co-operated as well as co-owned (e.g. a health team and a supply chain team travel together to a facility to perform both health program- and supply chain- related activities. If you enter a nonzero percentage for this value, typically you will also enter a nonzero percentage for the fixed cost question above The percentage value entered here represents the portion of vehicle operating costs that are borne by outside programs or organizations. This percentage will be removed from the total cost estimate in this analysis.
Note on B228: Michael Krautmann: This question asks the user to choose one of two common patterns for traveling between facilities at different levels in the supply chain: 1. Point-to-Point: also known as a hub-and-spoke or out-and-back approach, in which vehicles travel directly between upstream and downstream facilities on a one-on-one basis. For example, a Central Medical Stores (CMS) delivery truck traveling directly to one of its Regional Medical Stores and then returning back to the CMS. Or a facility staff member who takes public transportation up to their district office to retrieve commodities, and then returns directly to their site. 2. Route-based, in which an order/delivery vehicle visits several destination facilities along a pre-set course before returning to their origin location. Informed Push Model and Assisted Pull are examples of this type of travel pattern
Note on B229: Krautmann, Michael: If the user selects "Route-based" as the answer to Question #6 above, they must also specify the maximum allowable number of days that a delivery team can be out in the field. --In some cases a delivery team must complete their entire route in a single day, starting from their origin facility each morning and returning there every evening (User would enter "1" in this case). --In other instances delivery teams may be able to design routes that take multiple days to complete. This carries the potential for more efficient route planning, as it reduces how often the vehicle needs to travel back and forth between origin and destination facilities NOTE: Frequently this is a human resources or asset management policy decision rather than a logistics one, e.g. if staff aren't allowed to spend more than one or two nights at a time in the field, or if delivery vehicles must be returned to their home facility to be locked up each night.
Note on B230: Krautmann, Michael: This question asks the user to specify the type of person who most commonly drives the vehicle for delivery purposes. Some common answers include: -- A clinic in-charge, especially if the logistics sytem requires health facility staff to travel to collect their resupply shipments. -- A dedicated driver, especially if a logistics team is responsible for delivering to health facilities -- A logistician, especially if only a singler person is traveling per vehicle, and thus is responsible for managing both driving and deliveries NOTE: If transportation is outsourced to a 3PL, and the 3PL rate includes driver salaries and perdiems, then the user can select "3PL Operator" from the drop down list, which will exclude any additional labor costs for this mode of transport. If you specify any other personnel type, either as a driver or an additional passenger, their salary and perdiem rate will apply over and above the 3PL transport rate from Question 3b.
Note on B231: Krautmann, Michael: The model assumes at least one person is required to operate any vehicle for deliveries, information capture, etc. This question asks how many additional people also typically travel in a vehicle during deliveries. Example: Delivery to health facilities is typically managed by two-person teams, one driver and one logistician. The user would enter "1" for this question, assuming that the primary driver of the vehicle has already been counted in Question 7 above.
Note on B232: Krautmann, Michael: If the user enters a number greater than zero for Question 8 above, they must also specify the typical profession of the additional people traveling in the vehicle. Using the above example, where deliveries are managed by a two-person team (one driver, one logistician), the user would likely enter "logistician" here, assuming they had answered "driver" for Question #7 above
Note on B233: Krautmann, Michael: -- To estimate the total amount of time spent at a facility during a delivery visit (dwell time), this model breaks that time into three components: 1) fixed/minimum time at each facility, 2) time which depends on the number of commodities managed, and 3) time which depends on the volume of commodities being processed. -- This question asks the user to specify the FIRST of the three components: the minimum amount of time that a vehicle would spend at a facility regardless of how much product is being delivered. This includes fixed activities like introductions and goodbyes with facility staff; accessing the storeroom; preparing and signing delivery confirmations, etc. NOTE: The user could also use this parameter if they only have one average dwell-time-per-visit number and do not wish to break it down further. They would then enter "0" for Questions 10 and 11. Note that this approach is only valid in situations where the user is not analyzing significant changes in the overall number of commodities or overall demand volume.
Note on B234: Krautmann, Michael: -- To estimate the total amount of time spent at a facility during a delivery visit (dwell time), this model breaks that time into three components: 1) fixed time at each facility, 2) time which depends on the number of commodities managed, and 3) time which depends on the volume of commodities being processed. -- This question asks the user to specify the SECOND of the three components above: the amount of time needed to complete paperwork for a single commodity managed. This includes activities like reviewing and reconciling stock cards, calculating an order quantity, completing a report & requisition form or order form, etc. In some cases this number may be nearly zero, if delivery staff are simply dropping off a pre-packaged shipment, or it may be significantly higher (e.g. 1-2+ minutes per commodity) if delivery staff are responsible for managing a significant portion of the logistics tasks at a destination facility
Note on B235: Krautmann, Michael: -- To estimate the total amount of time spent at a facility during a delivery visit (dwell time), this model breaks that time into three components: 1) fixed time at each facility, 2) time which depends on the number of commodities managed, and 3) time which depends on the volume of commodities being processed. -- This question asks the user to specify the THIRD of the three components above: the amount of time needed to physically count and/or stock a cubic meter (about one standard pallet load) of health products. This includes activities like pulling units of product off a shelf, counting them, and/or stocking them on the shelf at a destination facility. This number may also be nearly zero if delivery staff are simply dropping off a package that was prepared at the warehouse, or it could be very high (e.g. 1-2 hours per cubic meter) if delivery staff are having to manage much of the picking, counting, and stocking functions on-site (as is typical with a mobile warehouse model, for example)
Note on B236: Krautmann, Michael: This question asks the user to specify the average travel speed, from one facility at this tier to another nearby facility, of the vehicle specified in Question 4. For example, if we are considering the "last mile" tier of the supply chain, health clinics may be connected only by unpaved, ungraded roads with significant geographic obstacles, and thus may support a very low maximum speed (e.g. 25 or 30km/hour). On the other hand, if we are considering a higher tier of the supply chain, e.g. Regional to District transportation, the destination facilities (District storerooms in this case) are likely connected by paved or well-graded roads that support higher vehicle speeds
Note on B237: Krautmann, Michael: This question also asks the user to specify an average travel speed for the vehicle identified in Question 4. This time, however, we are looking for the average travel speed between a facility at this tier and its supplier (i.e. a facility in the upstream tier). For example, if we are considering the "last mile" tier of the supply chain, this could refer to travel between a regional warehouse and a health clinic (as opposed to Question 12 above, which would refer to clinic-to-clinic travel speeds in this case). The model separates vehicle travel speeds into two questions because we anticipate that in many cases, supplier-to-facility travel will occur on roads that are significantly better quality than facility-to-facility travel, particularly at the last mile of the supply chain
Note on B239: Krautmann, Michael: Facilities within a given supply chain tier may use a variety of methods to deliver and/or order commodities. That's why each of our travel functions (delivery, ordering, and additional) offers space for three separate modes of transport. For any given travel function + tier + mode listed by the user, this question asks the proportion of all facilities in this tier that use this mode of transit for the given travel function. As an example, say a Ministry of Health manages 2000 health facilities in Tier 3 of its supply chain. For 1500 of those facilities (75%), deliveries are made using a Land Cruiser dispatched from Tier 2, while the remaining 500 facilities (25%) must use public transport to travel to Tier 2 and collect. In this example, we could define Tier 3, Delivery, Mode #1 as the Land Cruiser option, in which case we would answer "75%" for this question. We could then address the Public Transport travel option under the Tier 3, Delivery, Mode #2 section below.
Note on B240: Krautmann, Michael: In this question the user should specify which type of vehicles are most typically used for this tier and transport mode. Options include 1. Public Transport, including a coach- or mini-bus, car or motorcycle hire, ferry, etc. 2. Motorcycle or other small two-wheeled transport methods 3. Car or other consumer vehicle, such as van, truck, or off-road vehicle (e.g. Jeep, Toyota LandCruiser, Toyota Hilux, Nissan Patrol) 4. Commercial truck, such as a Mitsubishi Fuso Fighter or Canter, or Nissan UD-60/70/80. Typically equipped with a flatbed or cargo container at least 3+ meters long 5. Refrigerated Vehicle, typically a commercial truck with additional insulation and refrigeration equipment installed 6. Other vehicle: If the user has defined an additional vehicle option in the Vehicle Information section above, they may select it here.
Note on B241: Michael Krautmann: This question seeks to identify the owner of the vehicles used for this particular mode of transport, as vehicle ownership is typically one of the primary determinants of how vehicle operating costs are structured. Three possible responses include: 1. Owned Directly by the user of this tool (e.g. MOH or NGO), in which case the tool will estimate depreciation and insurance costs for owning the vehicle, as well as fuel, maintenance and labor costs of operating the vehicle, all as direct costs to the user 2. Rented by the user of this tool. In this case the tool will assume that depreciation, insurance, and maintenance costs are bundled into a contracted rental rate (e.g. per km or per day), but will assume that fuel and labor are still calculated separately as a direct cost to the user. 3. Contracted to a 3rd Party Logistics (3PL) provider. In this case the tool will assume that all relevant vehicle ownership/operating costs (depreciation, insurance, maintenance, fuel, labor) are bundled into a single contracted rate (e.g. per m^3 delivered, per facility served).
Note on B242: Michael Krautmann: For users who answered "Rented" or "Contracted to 3PL" to the above question, this question asks how the payment for those rented/contracted vehicles is structured. Typically such contracts are structured either as a fixed annual cost, or as a unit price based on some agreed-upon metric for service (e.g. per day, per facility served, or per cubic meter delivered)
Note on B243: Michael Krautmann: For users who answered "Rented" or "Contracted to 3PL" to Question #1, this question asks for the unit price corresponding with the answer to Question 1a above. For example: 1. If vehicles are currently rented for the price of $50USD per vehicle per day, then the user should enter "$ per day" for Question 1a and "50" for Question 1b. 2. If vehicles are contracted to a 3PL for the price of $250USD per cubic meter delivered, then the user should enter "$ per m^3" for Question 1a and "250" for Question 1b
Note on B244: Michael Krautmann: For the type of vehicle mentioned above in Question 4, how many of these vehicles are typically needed or regularly used for this mode of transport? NOTE 1: This question does not apply to the "Public Transport" option, and may be left blank if that option is selcted for Question 2 NOTE 2: By "regularly used" we mean the number of vehicles that are used for a typical order/delivery cycle, rather than every vehicle that is ever used. For example, if a regional office owns three vehicles, uses them all interchangeably, but only ever sends two of the three out for any given order/delivery period, then for the purposes of this question the user would answer "2"
Note on B245: Krautmann, Michael: The user should answer "Yes" to this question if the vehicles specified in this transport mode were already specified in the Transportation of Commodities section, i.e. if the same vehicle is used for both ordering and distribution activities. If the user answers "Yes" to this question, two things will occur: 1) no additional depreciation will be calculated for vehicles in this transport mode, and 2) utilization statistics will be adjusted to reflect both ordering and distribution activities within the same set of overall vehicle capacity. NOTE: If the user does respond "Yes", they should ensure that the overlapping vehicles are placed in the same Mode number in their respective sections. For example, if there are 5 Land Cruisers specified in Transportation of Commodities - Mode 1, and those 5 Land Cruisers are also used for ordering activities, then they should also be entered specifically into Mode 1 of the Transporation for Ordering section (as opposed Mode 2 or Mode 3)
Note on B246: Michael Krautmann: In many cases, supply chain transportation resources are shared with other non-supply-chain programs, such as health outreach campaigns or official MOH programmatic travel, or even other supply chain program areas that are not part of this costing exercise (e.g. if the supply chain is integrated, but we are focusing specifically on the cost of the HIV/AIDS component). This question focuses on fixed costs, such as vehicle depreciation and insurance, which don't depend on the number of kilometers traveled. Use this line when ownership of a vehicle is shared. If the vehicles are co-owned but operated independently (e.g. it is used for supply chain on Mondays and for other health outreach programs the other days of the week), then enter a nonzero percentage for only the fixed cost percentage (Question 5a). If vehicles are co-operated (e.g. a health staff and supply chain staff travel together to a facility to perform both health program and supply chain-related activities, then typically you will have nonzero entries for both fixed and variable cost percentages (Question 5a & 5b) The percentage value entered here represents the portion of vehicle depreciaion/insurance that is borne by outside programs or organizations. This percentage will be removed from the total cost estimate in this analysis.
Note on B247: Michael Krautmann: In many cases, supply chain transportation resources are shared with other non-supply-chain programs, such as health outreach campaigns or official MOH programmatic travel, or even other supply chain program areas that are not part of this costing exercise (e.g. if the supply chain is integrated, but we are focusing specifically on the cost of the HIV/AIDS component). This question focuses on variable costs, such as fuel, maintenance, labor, and per diems, which vary based on how much a shared vehicle is driven. Use this value when vehicles are co-operated as well as co-owned (e.g. a health team and a supply chain team travel together to a facility to perform both health program- and supply chain- related activities. If you enter a nonzero percentage for this value, typically you will also enter a nonzero percentage for the fixed cost question above The percentage value entered here represents the portion of vehicle operating costs that are borne by outside programs or organizations. This percentage will be removed from the total cost estimate in this analysis.
Note on B248: Michael Krautmann: This question asks the user to choose one of two common patterns for traveling between facilities at different levels in the supply chain: 1. Point-to-Point: also known as a hub-and-spoke or out-and-back approach, in which vehicles travel directly between upstream and downstream facilities on a one-on-one basis. For example, a Central Medical Stores (CMS) delivery truck traveling directly to one of its Regional Medical Stores and then returning back to the CMS. Or a facility staff member who takes public transportation up to their district office to retrieve commodities, and then returns directly to their site. 2. Route-based, in which an order/delivery vehicle visits several destination facilities along a pre-set course before returning to their origin location. Informed Push Model and Assisted Pull are examples of this type of travel pattern
Note on B249: Krautmann, Michael: If the user selects "Route-based" as the answer to Question #6 above, they must also specify the maximum allowable number of days that a delivery team can be out in the field. --In some cases a delivery team must complete their entire route in a single day, starting from their origin facility each morning and returning there every evening (User would enter "1" in this case). --In other instances delivery teams may be able to design routes that take multiple days to complete. This carries the potential for more efficient route planning, as it reduces how often the vehicle needs to travel back and forth between origin and destination facilities NOTE: Frequently this is a human resources or asset management policy decision rather than a logistics one, e.g. if staff aren't allowed to spend more than one or two nights at a time in the field, or if delivery vehicles must be returned to their home facility to be locked up each night.
Note on B250: Krautmann, Michael: This question asks the user to specify the type of person who most commonly drives the vehicle for delivery purposes. Some common answers include: -- A clinic in-charge, especially if the logistics sytem requires health facility staff to travel to collect their resupply shipments. -- A dedicated driver, especially if a logistics team is responsible for delivering to health facilities -- A logistician, especially if only a singler person is traveling per vehicle, and thus is responsible for managing both driving and deliveries NOTE: If transportation is outsourced to a 3PL, and the 3PL rate includes driver salaries and perdiems, then the user can select "3PL Operator" from the drop down list, which will exclude any additional labor costs for this mode of transport. If you specify any other personnel type, either as a driver or an additional passenger, their salary and perdiem rate will apply over and above the 3PL transport rate from Question 3b.
Note on B251: Krautmann, Michael: The model assumes at least one person is required to operate any vehicle for deliveries, information capture, etc. This question asks how many additional people also typically travel in a vehicle during deliveries. Example: Delivery to health facilities is typically managed by two-person teams, one driver and one logistician. The user would enter "1" for this question, assuming that the primary driver of the vehicle has already been counted in Question 7 above.
Note on B252: Krautmann, Michael: If the user enters a number greater than zero for Question 8 above, they must also specify the typical profession of the additional people traveling in the vehicle. Using the above example, where deliveries are managed by a two-person team (one driver, one logistician), the user would likely enter "logistician" here, assuming they had answered "driver" for Question #7 above
Note on B253: Krautmann, Michael: -- To estimate the total amount of time spent at a facility during a delivery visit (dwell time), this model breaks that time into three components: 1) fixed/minimum time at each facility, 2) time which depends on the number of commodities managed, and 3) time which depends on the volume of commodities being processed. -- This question asks the user to specify the FIRST of the three components: the minimum amount of time that a vehicle would spend at a facility regardless of how much product is being delivered. This includes fixed activities like introductions and goodbyes with facility staff; accessing the storeroom; preparing and signing delivery confirmations, etc. NOTE: The user could also use this parameter if they only have one average dwell-time-per-visit number and do not wish to break it down further. They would then enter "0" for Questions 10 and 11. Note that this approach is only valid in situations where the user is not analyzing significant changes in the overall number of commodities or overall demand volume.
Note on B254: Krautmann, Michael: -- To estimate the total amount of time spent at a facility during a delivery visit (dwell time), this model breaks that time into three components: 1) fixed time at each facility, 2) time which depends on the number of commodities managed, and 3) time which depends on the volume of commodities being processed. -- This question asks the user to specify the SECOND of the three components above: the amount of time needed to complete paperwork for a single commodity managed. This includes activities like reviewing and reconciling stock cards, calculating an order quantity, completing a report & requisition form or order form, etc. In some cases this number may be nearly zero, if delivery staff are simply dropping off a pre-packaged shipment, or it may be significantly higher (e.g. 1-2+ minutes per commodity) if delivery staff are responsible for managing a significant portion of the logistics tasks at a destination facility
Note on B255: Krautmann, Michael: -- To estimate the total amount of time spent at a facility during a delivery visit (dwell time), this model breaks that time into three components: 1) fixed time at each facility, 2) time which depends on the number of commodities managed, and 3) time which depends on the volume of commodities being processed. -- This question asks the user to specify the THIRD of the three components above: the amount of time needed to physically count and/or stock a cubic meter (about one standard pallet load) of health products. This includes activities like pulling units of product off a shelf, counting them, and/or stocking them on the shelf at a destination facility. This number may also be nearly zero if delivery staff are simply dropping off a package that was prepared at the warehouse, or it could be very high (e.g. 1-2 hours per cubic meter) if delivery staff are having to manage much of the picking, counting, and stocking functions on-site (as is typical with a mobile warehouse model, for example)
Note on B256: Krautmann, Michael: This question asks the user to specify the average travel speed, from one facility at this tier to another nearby facility, of the vehicle specified in Question 4. For example, if we are considering the "last mile" tier of the supply chain, health clinics may be connected only by unpaved, ungraded roads with significant geographic obstacles, and thus may support a very low maximum speed (e.g. 25 or 30km/hour). On the other hand, if we are considering a higher tier of the supply chain, e.g. Regional to District transportation, the destination facilities (District storerooms in this case) are likely connected by paved or well-graded roads that support higher vehicle speeds
Note on B257: Krautmann, Michael: This question also asks the user to specify an average travel speed for the vehicle identified in Question 4. This time, however, we are looking for the average travel speed between a facility at this tier and its supplier (i.e. a facility in the upstream tier). For example, if we are considering the "last mile" tier of the supply chain, this could refer to travel between a regional warehouse and a health clinic (as opposed to Question 12 above, which would refer to clinic-to-clinic travel speeds in this case). The model separates vehicle travel speeds into two questions because we anticipate that in many cases, supplier-to-facility travel will occur on roads that are significantly better quality than facility-to-facility travel, particularly at the last mile of the supply chain
Note on B263: Krautmann, Michael: Facilities within a given supply chain tier may use a variety of methods to deliver and/or order commodities. That's why each of our travel functions (delivery, ordering, and additional) offers space for three separate modes of transport. For any given travel function + tier + mode listed by the user, this question asks the proportion of all facilities in this tier that use this mode of transit for the given travel function. As an example, say a Ministry of Health manages 2000 health facilities in Tier 3 of its supply chain. For 1500 of those facilities (75%), deliveries are made using a Land Cruiser dispatched from Tier 2, while the remaining 500 facilities (25%) must use public transport to travel to Tier 2 and collect. In this example, we could define Tier 3, Delivery, Mode #1 as the Land Cruiser option, in which case we would answer "75%" for this question. We could then address the Public Transport travel option under the Tier 3, Delivery, Mode #2 section below.
Note on B264: Krautmann, Michael: In this question the user should specify which type of vehicles are most typically used for this tier and transport mode. Options include 1. Public Transport, including a coach- or mini-bus, car or motorcycle hire, ferry, etc. 2. Motorcycle or other small two-wheeled transport methods 3. Car or other consumer vehicle, such as van, truck, or off-road vehicle (e.g. Jeep, Toyota LandCruiser, Toyota Hilux, Nissan Patrol) 4. Commercial truck, such as a Mitsubishi Fuso Fighter or Canter, or Nissan UD-60/70/80. Typically equipped with a flatbed or cargo container at least 3+ meters long 5. Refrigerated Vehicle, typically a commercial truck with additional insulation and refrigeration equipment installed 6. Other vehicle: If the user has defined an additional vehicle option in the Vehicle Information section above, they may select it here.
Note on B265: Michael Krautmann: This question seeks to identify the owner of the vehicles used for this particular mode of transport, as vehicle ownership is typically one of the primary determinants of how vehicle operating costs are structured. Three possible responses include: 1. Owned Directly by the user of this tool (e.g. MOH or NGO), in which case the tool will estimate depreciation and insurance costs for owning the vehicle, as well as fuel, maintenance and labor costs of operating the vehicle, all as direct costs to the user 2. Rented by the user of this tool. In this case the tool will assume that depreciation, insurance, and maintenance costs are bundled into a contracted rental rate (e.g. per km or per day), but will assume that fuel and labor are still calculated separately as a direct cost to the user. 3. Contracted to a 3rd Party Logistics (3PL) provider. In this case the tool will assume that all relevant vehicle ownership/operating costs (depreciation, insurance, maintenance, fuel, labor) are bundled into a single contracted rate (e.g. per m^3 delivered, per facility served).
Note on B266: Michael Krautmann: For users who answered "Rented" or "Contracted to 3PL" to the above question, this question asks how the payment for those rented/contracted vehicles is structured. Typically such contracts are structured either as a fixed annual cost, or as a unit price based on some agreed-upon metric for service (e.g. per day, per facility served, or per cubic meter delivered)
Note on B267: Michael Krautmann: For users who answered "Rented" or "Contracted to 3PL" to Question #1, this question asks for the unit price corresponding with the answer to Question 1a above. For example: 1. If vehicles are currently rented for the price of $50USD per vehicle per day, then the user should enter "$ per day" for Question 1a and "50" for Question 1b. 2. If vehicles are contracted to a 3PL for the price of $250USD per cubic meter delivered, then the user should enter "$ per m^3" for Question 1a and "250" for Question 1b
Note on B268: Michael Krautmann: For the type of vehicle mentioned above in Question 4, how many of these vehicles are typically needed or regularly used for this mode of transport? NOTE 1: This question does not apply to the "Public Transport" option, and may be left blank if that option is selcted for Question 2 NOTE 2: By "regularly used" we mean the number of vehicles that are used for a typical order/delivery cycle, rather than every vehicle that is ever used. For example, if a regional office owns three vehicles, uses them all interchangeably, but only ever sends two of the three out for any given order/delivery period, then for the purposes of this question the user would answer "2"
Note on B269: Krautmann, Michael: The user should answer "Yes" to this question if the vehicles specified in this transport mode were already specified in the Transportation of Commodities section, i.e. if the same vehicle is used for both ordering and distribution activities. If the user answers "Yes" to this question, two things will occur: 1) no additional depreciation will be calculated for vehicles in this transport mode, and 2) utilization statistics will be adjusted to reflect both ordering and distribution activities within the same set of overall vehicle capacity. NOTE: If the user does respond "Yes", they should ensure that the overlapping vehicles are placed in the same Mode number in their respective sections. For example, if there are 5 Land Cruisers specified in Transportation of Commodities - Mode 1, and those 5 Land Cruisers are also used for ordering activities, then they should also be entered specifically into Mode 1 of the Transporation for Ordering section (as opposed Mode 2 or Mode 3)
Note on B270: Michael Krautmann: In many cases, supply chain transportation resources are shared with other non-supply-chain programs, such as health outreach campaigns or official MOH programmatic travel, or even other supply chain program areas that are not part of this costing exercise (e.g. if the supply chain is integrated, but we are focusing specifically on the cost of the HIV/AIDS component). This question focuses on fixed costs, such as vehicle depreciation and insurance, which don't depend on the number of kilometers traveled. Use this line when ownership of a vehicle is shared. If the vehicles are co-owned but operated independently (e.g. it is used for supply chain on Mondays and for other health outreach programs the other days of the week), then enter a nonzero percentage for only the fixed cost percentage (Question 5a). If vehicles are co-operated (e.g. a health staff and supply chain staff travel together to a facility to perform both health program and supply chain-related activities, then typically you will have nonzero entries for both fixed and variable cost percentages (Question 5a & 5b) The percentage value entered here represents the portion of vehicle depreciaion/insurance that is borne by outside programs or organizations. This percentage will be removed from the total cost estimate in this analysis.
Note on B271: Michael Krautmann: In many cases, supply chain transportation resources are shared with other non-supply-chain programs, such as health outreach campaigns or official MOH programmatic travel, or even other supply chain program areas that are not part of this costing exercise (e.g. if the supply chain is integrated, but we are focusing specifically on the cost of the HIV/AIDS component). This question focuses on variable costs, such as fuel, maintenance, labor, and per diems, which vary based on how much a shared vehicle is driven. Use this value when vehicles are co-operated as well as co-owned (e.g. a health team and a supply chain team travel together to a facility to perform both health program- and supply chain- related activities. If you enter a nonzero percentage for this value, typically you will also enter a nonzero percentage for the fixed cost question above The percentage value entered here represents the portion of vehicle operating costs that are borne by outside programs or organizations. This percentage will be removed from the total cost estimate in this analysis.
Note on B272: Michael Krautmann: This question asks the user to choose one of two common patterns for traveling between facilities at different levels in the supply chain: 1. Point-to-Point: also known as a hub-and-spoke or out-and-back approach, in which vehicles travel directly between upstream and downstream facilities on a one-on-one basis. For example, a Central Medical Stores (CMS) delivery truck traveling directly to one of its Regional Medical Stores and then returning back to the CMS. Or a facility staff member who takes public transportation up to their district office to retrieve commodities, and then returns directly to their site. 2. Route-based, in which an order/delivery vehicle visits several destination facilities along a pre-set course before returning to their origin location. Informed Push Model and Assisted Pull are examples of this type of travel pattern
Note on B273: Krautmann, Michael: If the user selects "Route-based" as the answer to Question #6 above, they must also specify the maximum allowable number of days that a delivery team can be out in the field. --In some cases a delivery team must complete their entire route in a single day, starting from their origin facility each morning and returning there every evening (User would enter "1" in this case). --In other instances delivery teams may be able to design routes that take multiple days to complete. This carries the potential for more efficient route planning, as it reduces how often the vehicle needs to travel back and forth between origin and destination facilities NOTE: Frequently this is a human resources or asset management policy decision rather than a logistics one, e.g. if staff aren't allowed to spend more than one or two nights at a time in the field, or if delivery vehicles must be returned to their home facility to be locked up each night.
Note on B274: Krautmann, Michael: This question asks the user to specify the type of person who most commonly drives the vehicle for delivery purposes. Some common answers include: -- A clinic in-charge, especially if the logistics sytem requires health facility staff to travel to collect their resupply shipments. -- A dedicated driver, especially if a logistics team is responsible for delivering to health facilities -- A logistician, especially if only a singler person is traveling per vehicle, and thus is responsible for managing both driving and deliveries NOTE: If transportation is outsourced to a 3PL, and the 3PL rate includes driver salaries and perdiems, then the user can select "3PL Operator" from the drop down list, which will exclude any additional labor costs for this mode of transport. If you specify any other personnel type, either as a driver or an additional passenger, their salary and perdiem rate will apply over and above the 3PL transport rate from Question 3b.
Note on B275: Krautmann, Michael: The model assumes at least one person is required to operate any vehicle for deliveries, information capture, etc. This question asks how many additional people also typically travel in a vehicle during deliveries. Example: Delivery to health facilities is typically managed by two-person teams, one driver and one logistician. The user would enter "1" for this question, assuming that the primary driver of the vehicle has already been counted in Question 7 above.
Note on B276: Krautmann, Michael: If the user enters a number greater than zero for Question 8 above, they must also specify the typical profession of the additional people traveling in the vehicle. Using the above example, where deliveries are managed by a two-person team (one driver, one logistician), the user would likely enter "logistician" here, assuming they had answered "driver" for Question #7 above
Note on B277: Krautmann, Michael: -- To estimate the total amount of time spent at a facility during a delivery visit (dwell time), this model breaks that time into three components: 1) fixed/minimum time at each facility, 2) time which depends on the number of commodities managed, and 3) time which depends on the volume of commodities being processed. -- This question asks the user to specify the FIRST of the three components: the minimum amount of time that a vehicle would spend at a facility regardless of how much product is being delivered. This includes fixed activities like introductions and goodbyes with facility staff; accessing the storeroom; preparing and signing delivery confirmations, etc. NOTE: The user could also use this parameter if they only have one average dwell-time-per-visit number and do not wish to break it down further. They would then enter "0" for Questions 10 and 11. Note that this approach is only valid in situations where the user is not analyzing significant changes in the overall number of commodities or overall demand volume.
Note on B278: Krautmann, Michael: -- To estimate the total amount of time spent at a facility during a delivery visit (dwell time), this model breaks that time into three components: 1) fixed time at each facility, 2) time which depends on the number of commodities managed, and 3) time which depends on the volume of commodities being processed. -- This question asks the user to specify the SECOND of the three components above: the amount of time needed to complete paperwork for a single commodity managed. This includes activities like reviewing and reconciling stock cards, calculating an order quantity, completing a report & requisition form or order form, etc. In some cases this number may be nearly zero, if delivery staff are simply dropping off a pre-packaged shipment, or it may be significantly higher (e.g. 1-2+ minutes per commodity) if delivery staff are responsible for managing a significant portion of the logistics tasks at a destination facility
Note on B279: Krautmann, Michael: -- To estimate the total amount of time spent at a facility during a delivery visit (dwell time), this model breaks that time into three components: 1) fixed time at each facility, 2) time which depends on the number of commodities managed, and 3) time which depends on the volume of commodities being processed. -- This question asks the user to specify the THIRD of the three components above: the amount of time needed to physically count and/or stock a cubic meter (about one standard pallet load) of health products. This includes activities like pulling units of product off a shelf, counting them, and/or stocking them on the shelf at a destination facility. This number may also be nearly zero if delivery staff are simply dropping off a package that was prepared at the warehouse, or it could be very high (e.g. 1-2 hours per cubic meter) if delivery staff are having to manage much of the picking, counting, and stocking functions on-site (as is typical with a mobile warehouse model, for example)
Note on B280: Krautmann, Michael: This question asks the user to specify the average travel speed, from one facility at this tier to another nearby facility, of the vehicle specified in Question 4. For example, if we are considering the "last mile" tier of the supply chain, health clinics may be connected only by unpaved, ungraded roads with significant geographic obstacles, and thus may support a very low maximum speed (e.g. 25 or 30km/hour). On the other hand, if we are considering a higher tier of the supply chain, e.g. Regional to District transportation, the destination facilities (District storerooms in this case) are likely connected by paved or well-graded roads that support higher vehicle speeds
Note on B281: Krautmann, Michael: This question also asks the user to specify an average travel speed for the vehicle identified in Question 4. This time, however, we are looking for the average travel speed between a facility at this tier and its supplier (i.e. a facility in the upstream tier). For example, if we are considering the "last mile" tier of the supply chain, this could refer to travel between a regional warehouse and a health clinic (as opposed to Question 12 above, which would refer to clinic-to-clinic travel speeds in this case). The model separates vehicle travel speeds into two questions because we anticipate that in many cases, supplier-to-facility travel will occur on roads that are significantly better quality than facility-to-facility travel, particularly at the last mile of the supply chain
Note on B283: Krautmann, Michael: Facilities within a given supply chain tier may use a variety of methods to deliver and/or order commodities. That's why each of our travel functions (delivery, ordering, and additional) offers space for three separate modes of transport. For any given travel function + tier + mode listed by the user, this question asks the proportion of all facilities in this tier that use this mode of transit for the given travel function. As an example, say a Ministry of Health manages 2000 health facilities in Tier 3 of its supply chain. For 1500 of those facilities (75%), deliveries are made using a Land Cruiser dispatched from Tier 2, while the remaining 500 facilities (25%) must use public transport to travel to Tier 2 and collect. In this example, we could define Tier 3, Delivery, Mode #1 as the Land Cruiser option, in which case we would answer "75%" for this question. We could then address the Public Transport travel option under the Tier 3, Delivery, Mode #2 section below.
Note on B284: Krautmann, Michael: In this question the user should specify which type of vehicles are most typically used for this tier and transport mode. Options include 1. Public Transport, including a coach- or mini-bus, car or motorcycle hire, ferry, etc. 2. Motorcycle or other small two-wheeled transport methods 3. Car or other consumer vehicle, such as van, truck, or off-road vehicle (e.g. Jeep, Toyota LandCruiser, Toyota Hilux, Nissan Patrol) 4. Commercial truck, such as a Mitsubishi Fuso Fighter or Canter, or Nissan UD-60/70/80. Typically equipped with a flatbed or cargo container at least 3+ meters long 5. Refrigerated Vehicle, typically a commercial truck with additional insulation and refrigeration equipment installed 6. Other vehicle: If the user has defined an additional vehicle option in the Vehicle Information section above, they may select it here.
Note on B285: Michael Krautmann: This question seeks to identify the owner of the vehicles used for this particular mode of transport, as vehicle ownership is typically one of the primary determinants of how vehicle operating costs are structured. Three possible responses include: 1. Owned Directly by the user of this tool (e.g. MOH or NGO), in which case the tool will estimate depreciation and insurance costs for owning the vehicle, as well as fuel, maintenance and labor costs of operating the vehicle, all as direct costs to the user 2. Rented by the user of this tool. In this case the tool will assume that depreciation, insurance, and maintenance costs are bundled into a contracted rental rate (e.g. per km or per day), but will assume that fuel and labor are still calculated separately as a direct cost to the user. 3. Contracted to a 3rd Party Logistics (3PL) provider. In this case the tool will assume that all relevant vehicle ownership/operating costs (depreciation, insurance, maintenance, fuel, labor) are bundled into a single contracted rate (e.g. per m^3 delivered, per facility served).
Note on B286: Michael Krautmann: For users who answered "Rented" or "Contracted to 3PL" to the above question, this question asks how the payment for those rented/contracted vehicles is structured. Typically such contracts are structured either as a fixed annual cost, or as a unit price based on some agreed-upon metric for service (e.g. per day, per facility served, or per cubic meter delivered)
Note on B287: Michael Krautmann: For users who answered "Rented" or "Contracted to 3PL" to Question #1, this question asks for the unit price corresponding with the answer to Question 1a above. For example: 1. If vehicles are currently rented for the price of $50USD per vehicle per day, then the user should enter "$ per day" for Question 1a and "50" for Question 1b. 2. If vehicles are contracted to a 3PL for the price of $250USD per cubic meter delivered, then the user should enter "$ per m^3" for Question 1a and "250" for Question 1b
Note on B288: Michael Krautmann: For the type of vehicle mentioned above in Question 4, how many of these vehicles are typically needed or regularly used for this mode of transport? NOTE 1: This question does not apply to the "Public Transport" option, and may be left blank if that option is selcted for Question 2 NOTE 2: By "regularly used" we mean the number of vehicles that are used for a typical order/delivery cycle, rather than every vehicle that is ever used. For example, if a regional office owns three vehicles, uses them all interchangeably, but only ever sends two of the three out for any given order/delivery period, then for the purposes of this question the user would answer "2"
Note on B289: Krautmann, Michael: The user should answer "Yes" to this question if the vehicles specified in this transport mode were already specified in the Transportation of Commodities section, i.e. if the same vehicle is used for both ordering and distribution activities. If the user answers "Yes" to this question, two things will occur: 1) no additional depreciation will be calculated for vehicles in this transport mode, and 2) utilization statistics will be adjusted to reflect both ordering and distribution activities within the same set of overall vehicle capacity. NOTE: If the user does respond "Yes", they should ensure that the overlapping vehicles are placed in the same Mode number in their respective sections. For example, if there are 5 Land Cruisers specified in Transportation of Commodities - Mode 1, and those 5 Land Cruisers are also used for ordering activities, then they should also be entered specifically into Mode 1 of the Transporation for Ordering section (as opposed Mode 2 or Mode 3)
Note on B290: Michael Krautmann: In many cases, supply chain transportation resources are shared with other non-supply-chain programs, such as health outreach campaigns or official MOH programmatic travel, or even other supply chain program areas that are not part of this costing exercise (e.g. if the supply chain is integrated, but we are focusing specifically on the cost of the HIV/AIDS component). This question focuses on fixed costs, such as vehicle depreciation and insurance, which don't depend on the number of kilometers traveled. Use this line when ownership of a vehicle is shared. If the vehicles are co-owned but operated independently (e.g. it is used for supply chain on Mondays and for other health outreach programs the other days of the week), then enter a nonzero percentage for only the fixed cost percentage (Question 5a). If vehicles are co-operated (e.g. a health staff and supply chain staff travel together to a facility to perform both health program and supply chain-related activities, then typically you will have nonzero entries for both fixed and variable cost percentages (Question 5a & 5b) The percentage value entered here represents the portion of vehicle depreciaion/insurance that is borne by outside programs or organizations. This percentage will be removed from the total cost estimate in this analysis.
Note on B291: Michael Krautmann: In many cases, supply chain transportation resources are shared with other non-supply-chain programs, such as health outreach campaigns or official MOH programmatic travel, or even other supply chain program areas that are not part of this costing exercise (e.g. if the supply chain is integrated, but we are focusing specifically on the cost of the HIV/AIDS component). This question focuses on variable costs, such as fuel, maintenance, labor, and per diems, which vary based on how much a shared vehicle is driven. Use this value when vehicles are co-operated as well as co-owned (e.g. a health team and a supply chain team travel together to a facility to perform both health program- and supply chain- related activities. If you enter a nonzero percentage for this value, typically you will also enter a nonzero percentage for the fixed cost question above The percentage value entered here represents the portion of vehicle operating costs that are borne by outside programs or organizations. This percentage will be removed from the total cost estimate in this analysis.
Note on B292: Michael Krautmann: This question asks the user to choose one of two common patterns for traveling between facilities at different levels in the supply chain: 1. Point-to-Point: also known as a hub-and-spoke or out-and-back approach, in which vehicles travel directly between upstream and downstream facilities on a one-on-one basis. For example, a Central Medical Stores (CMS) delivery truck traveling directly to one of its Regional Medical Stores and then returning back to the CMS. Or a facility staff member who takes public transportation up to their district office to retrieve commodities, and then returns directly to their site. 2. Route-based, in which an order/delivery vehicle visits several destination facilities along a pre-set course before returning to their origin location. Informed Push Model and Assisted Pull are examples of this type of travel pattern
Note on B293: Krautmann, Michael: If the user selects "Route-based" as the answer to Question #6 above, they must also specify the maximum allowable number of days that a delivery team can be out in the field. --In some cases a delivery team must complete their entire route in a single day, starting from their origin facility each morning and returning there every evening (User would enter "1" in this case). --In other instances delivery teams may be able to design routes that take multiple days to complete. This carries the potential for more efficient route planning, as it reduces how often the vehicle needs to travel back and forth between origin and destination facilities NOTE: Frequently this is a human resources or asset management policy decision rather than a logistics one, e.g. if staff aren't allowed to spend more than one or two nights at a time in the field, or if delivery vehicles must be returned to their home facility to be locked up each night.
Note on B294: Krautmann, Michael: This question asks the user to specify the type of person who most commonly drives the vehicle for delivery purposes. Some common answers include: -- A clinic in-charge, especially if the logistics sytem requires health facility staff to travel to collect their resupply shipments. -- A dedicated driver, especially if a logistics team is responsible for delivering to health facilities -- A logistician, especially if only a singler person is traveling per vehicle, and thus is responsible for managing both driving and deliveries NOTE: If transportation is outsourced to a 3PL, and the 3PL rate includes driver salaries and perdiems, then the user can select "3PL Operator" from the drop down list, which will exclude any additional labor costs for this mode of transport. If you specify any other personnel type, either as a driver or an additional passenger, their salary and perdiem rate will apply over and above the 3PL transport rate from Question 3b.
Note on B295: Krautmann, Michael: The model assumes at least one person is required to operate any vehicle for deliveries, information capture, etc. This question asks how many additional people also typically travel in a vehicle during deliveries. Example: Delivery to health facilities is typically managed by two-person teams, one driver and one logistician. The user would enter "1" for this question, assuming that the primary driver of the vehicle has already been counted in Question 7 above.
Note on B296: Krautmann, Michael: If the user enters a number greater than zero for Question 8 above, they must also specify the typical profession of the additional people traveling in the vehicle. Using the above example, where deliveries are managed by a two-person team (one driver, one logistician), the user would likely enter "logistician" here, assuming they had answered "driver" for Question #7 above
Note on B297: Krautmann, Michael: -- To estimate the total amount of time spent at a facility during a delivery visit (dwell time), this model breaks that time into three components: 1) fixed/minimum time at each facility, 2) time which depends on the number of commodities managed, and 3) time which depends on the volume of commodities being processed. -- This question asks the user to specify the FIRST of the three components: the minimum amount of time that a vehicle would spend at a facility regardless of how much product is being delivered. This includes fixed activities like introductions and goodbyes with facility staff; accessing the storeroom; preparing and signing delivery confirmations, etc. NOTE: The user could also use this parameter if they only have one average dwell-time-per-visit number and do not wish to break it down further. They would then enter "0" for Questions 10 and 11. Note that this approach is only valid in situations where the user is not analyzing significant changes in the overall number of commodities or overall demand volume.
Note on B298: Krautmann, Michael: -- To estimate the total amount of time spent at a facility during a delivery visit (dwell time), this model breaks that time into three components: 1) fixed time at each facility, 2) time which depends on the number of commodities managed, and 3) time which depends on the volume of commodities being processed. -- This question asks the user to specify the SECOND of the three components above: the amount of time needed to complete paperwork for a single commodity managed. This includes activities like reviewing and reconciling stock cards, calculating an order quantity, completing a report & requisition form or order form, etc. In some cases this number may be nearly zero, if delivery staff are simply dropping off a pre-packaged shipment, or it may be significantly higher (e.g. 1-2+ minutes per commodity) if delivery staff are responsible for managing a significant portion of the logistics tasks at a destination facility
Note on B299: Krautmann, Michael: -- To estimate the total amount of time spent at a facility during a delivery visit (dwell time), this model breaks that time into three components: 1) fixed time at each facility, 2) time which depends on the number of commodities managed, and 3) time which depends on the volume of commodities being processed. -- This question asks the user to specify the THIRD of the three components above: the amount of time needed to physically count and/or stock a cubic meter (about one standard pallet load) of health products. This includes activities like pulling units of product off a shelf, counting them, and/or stocking them on the shelf at a destination facility. This number may also be nearly zero if delivery staff are simply dropping off a package that was prepared at the warehouse, or it could be very high (e.g. 1-2 hours per cubic meter) if delivery staff are having to manage much of the picking, counting, and stocking functions on-site (as is typical with a mobile warehouse model, for example)
Note on B300: Krautmann, Michael: This question asks the user to specify the average travel speed, from one facility at this tier to another nearby facility, of the vehicle specified in Question 4. For example, if we are considering the "last mile" tier of the supply chain, health clinics may be connected only by unpaved, ungraded roads with significant geographic obstacles, and thus may support a very low maximum speed (e.g. 25 or 30km/hour). On the other hand, if we are considering a higher tier of the supply chain, e.g. Regional to District transportation, the destination facilities (District storerooms in this case) are likely connected by paved or well-graded roads that support higher vehicle speeds
Note on B301: Krautmann, Michael: This question also asks the user to specify an average travel speed for the vehicle identified in Question 4. This time, however, we are looking for the average travel speed between a facility at this tier and its supplier (i.e. a facility in the upstream tier). For example, if we are considering the "last mile" tier of the supply chain, this could refer to travel between a regional warehouse and a health clinic (as opposed to Question 12 above, which would refer to clinic-to-clinic travel speeds in this case). The model separates vehicle travel speeds into two questions because we anticipate that in many cases, supplier-to-facility travel will occur on roads that are significantly better quality than facility-to-facility travel, particularly at the last mile of the supply chain
Note on B303: Krautmann, Michael: Facilities within a given supply chain tier may use a variety of methods to deliver and/or order commodities. That's why each of our travel functions (delivery, ordering, and additional) offers space for three separate modes of transport. For any given travel function + tier + mode listed by the user, this question asks the proportion of all facilities in this tier that use this mode of transit for the given travel function. As an example, say a Ministry of Health manages 2000 health facilities in Tier 3 of its supply chain. For 1500 of those facilities (75%), deliveries are made using a Land Cruiser dispatched from Tier 2, while the remaining 500 facilities (25%) must use public transport to travel to Tier 2 and collect. In this example, we could define Tier 3, Delivery, Mode #1 as the Land Cruiser option, in which case we would answer "75%" for this question. We could then address the Public Transport travel option under the Tier 3, Delivery, Mode #2 section below.
Note on B304: Krautmann, Michael: In this question the user should specify which type of vehicles are most typically used for this tier and transport mode. Options include 1. Public Transport, including a coach- or mini-bus, car or motorcycle hire, ferry, etc. 2. Motorcycle or other small two-wheeled transport methods 3. Car or other consumer vehicle, such as van, truck, or off-road vehicle (e.g. Jeep, Toyota LandCruiser, Toyota Hilux, Nissan Patrol) 4. Commercial truck, such as a Mitsubishi Fuso Fighter or Canter, or Nissan UD-60/70/80. Typically equipped with a flatbed or cargo container at least 3+ meters long 5. Refrigerated Vehicle, typically a commercial truck with additional insulation and refrigeration equipment installed 6. Other vehicle: If the user has defined an additional vehicle option in the Vehicle Information section above, they may select it here.
Note on B305: Michael Krautmann: This question seeks to identify the owner of the vehicles used for this particular mode of transport, as vehicle ownership is typically one of the primary determinants of how vehicle operating costs are structured. Three possible responses include: 1. Owned Directly by the user of this tool (e.g. MOH or NGO), in which case the tool will estimate depreciation and insurance costs for owning the vehicle, as well as fuel, maintenance and labor costs of operating the vehicle, all as direct costs to the user 2. Rented by the user of this tool. In this case the tool will assume that depreciation, insurance, and maintenance costs are bundled into a contracted rental rate (e.g. per km or per day), but will assume that fuel and labor are still calculated separately as a direct cost to the user. 3. Contracted to a 3rd Party Logistics (3PL) provider. In this case the tool will assume that all relevant vehicle ownership/operating costs (depreciation, insurance, maintenance, fuel, labor) are bundled into a single contracted rate (e.g. per m^3 delivered, per facility served).
Note on B306: Michael Krautmann: For users who answered "Rented" or "Contracted to 3PL" to the above question, this question asks how the payment for those rented/contracted vehicles is structured. Typically such contracts are structured either as a fixed annual cost, or as a unit price based on some agreed-upon metric for service (e.g. per day, per facility served, or per cubic meter delivered)
Note on B307: Michael Krautmann: For users who answered "Rented" or "Contracted to 3PL" to Question #1, this question asks for the unit price corresponding with the answer to Question 1a above. For example: 1. If vehicles are currently rented for the price of $50USD per vehicle per day, then the user should enter "$ per day" for Question 1a and "50" for Question 1b. 2. If vehicles are contracted to a 3PL for the price of $250USD per cubic meter delivered, then the user should enter "$ per m^3" for Question 1a and "250" for Question 1b
Note on B308: Michael Krautmann: For the type of vehicle mentioned above in Question 4, how many of these vehicles are typically needed or regularly used for this mode of transport? NOTE 1: This question does not apply to the "Public Transport" option, and may be left blank if that option is selcted for Question 2 NOTE 2: By "regularly used" we mean the number of vehicles that are used for a typical order/delivery cycle, rather than every vehicle that is ever used. For example, if a regional office owns three vehicles, uses them all interchangeably, but only ever sends two of the three out for any given order/delivery period, then for the purposes of this question the user would answer "2"
Note on B309: Krautmann, Michael: The user should answer "Yes" to this question if the vehicles specified in this transport mode were already specified in the Transportation of Commodities section, i.e. if the same vehicle is used for both ordering and distribution activities. If the user answers "Yes" to this question, two things will occur: 1) no additional depreciation will be calculated for vehicles in this transport mode, and 2) utilization statistics will be adjusted to reflect both ordering and distribution activities within the same set of overall vehicle capacity. NOTE: If the user does respond "Yes", they should ensure that the overlapping vehicles are placed in the same Mode number in their respective sections. For example, if there are 5 Land Cruisers specified in Transportation of Commodities - Mode 1, and those 5 Land Cruisers are also used for ordering activities, then they should also be entered specifically into Mode 1 of the Transporation for Ordering section (as opposed Mode 2 or Mode 3)
Note on B310: Michael Krautmann: In many cases, supply chain transportation resources are shared with other non-supply-chain programs, such as health outreach campaigns or official MOH programmatic travel, or even other supply chain program areas that are not part of this costing exercise (e.g. if the supply chain is integrated, but we are focusing specifically on the cost of the HIV/AIDS component). This question focuses on fixed costs, such as vehicle depreciation and insurance, which don't depend on the number of kilometers traveled. Use this line when ownership of a vehicle is shared. If the vehicles are co-owned but operated independently (e.g. it is used for supply chain on Mondays and for other health outreach programs the other days of the week), then enter a nonzero percentage for only the fixed cost percentage (Question 5a). If vehicles are co-operated (e.g. a health staff and supply chain staff travel together to a facility to perform both health program and supply chain-related activities, then typically you will have nonzero entries for both fixed and variable cost percentages (Question 5a & 5b) The percentage value entered here represents the portion of vehicle depreciaion/insurance that is borne by outside programs or organizations. This percentage will be removed from the total cost estimate in this analysis.
Note on B311: Michael Krautmann: In many cases, supply chain transportation resources are shared with other non-supply-chain programs, such as health outreach campaigns or official MOH programmatic travel, or even other supply chain program areas that are not part of this costing exercise (e.g. if the supply chain is integrated, but we are focusing specifically on the cost of the HIV/AIDS component). This question focuses on variable costs, such as fuel, maintenance, labor, and per diems, which vary based on how much a shared vehicle is driven. Use this value when vehicles are co-operated as well as co-owned (e.g. a health team and a supply chain team travel together to a facility to perform both health program- and supply chain- related activities. If you enter a nonzero percentage for this value, typically you will also enter a nonzero percentage for the fixed cost question above The percentage value entered here represents the portion of vehicle operating costs that are borne by outside programs or organizations. This percentage will be removed from the total cost estimate in this analysis.
Note on B312: Michael Krautmann: This question asks the user to choose one of two common patterns for traveling between facilities at different levels in the supply chain: 1. Point-to-Point: also known as a hub-and-spoke or out-and-back approach, in which vehicles travel directly between upstream and downstream facilities on a one-on-one basis. For example, a Central Medical Stores (CMS) delivery truck traveling directly to one of its Regional Medical Stores and then returning back to the CMS. Or a facility staff member who takes public transportation up to their district office to retrieve commodities, and then returns directly to their site. 2. Route-based, in which an order/delivery vehicle visits several destination facilities along a pre-set course before returning to their origin location. Informed Push Model and Assisted Pull are examples of this type of travel pattern
Note on B313: Krautmann, Michael: If the user selects "Route-based" as the answer to Question #6 above, they must also specify the maximum allowable number of days that a delivery team can be out in the field. --In some cases a delivery team must complete their entire route in a single day, starting from their origin facility each morning and returning there every evening (User would enter "1" in this case). --In other instances delivery teams may be able to design routes that take multiple days to complete. This carries the potential for more efficient route planning, as it reduces how often the vehicle needs to travel back and forth between origin and destination facilities NOTE: Frequently this is a human resources or asset management policy decision rather than a logistics one, e.g. if staff aren't allowed to spend more than one or two nights at a time in the field, or if delivery vehicles must be returned to their home facility to be locked up each night.
Note on B314: Krautmann, Michael: This question asks the user to specify the type of person who most commonly drives the vehicle for delivery purposes. Some common answers include: -- A clinic in-charge, especially if the logistics sytem requires health facility staff to travel to collect their resupply shipments. -- A dedicated driver, especially if a logistics team is responsible for delivering to health facilities -- A logistician, especially if only a singler person is traveling per vehicle, and thus is responsible for managing both driving and deliveries NOTE: If transportation is outsourced to a 3PL, and the 3PL rate includes driver salaries and perdiems, then the user can select "3PL Operator" from the drop down list, which will exclude any additional labor costs for this mode of transport. If you specify any other personnel type, either as a driver or an additional passenger, their salary and perdiem rate will apply over and above the 3PL transport rate from Question 3b.
Note on B315: Krautmann, Michael: The model assumes at least one person is required to operate any vehicle for deliveries, information capture, etc. This question asks how many additional people also typically travel in a vehicle during deliveries. Example: Delivery to health facilities is typically managed by two-person teams, one driver and one logistician. The user would enter "1" for this question, assuming that the primary driver of the vehicle has already been counted in Question 7 above.
Note on B316: Krautmann, Michael: If the user enters a number greater than zero for Question 8 above, they must also specify the typical profession of the additional people traveling in the vehicle. Using the above example, where deliveries are managed by a two-person team (one driver, one logistician), the user would likely enter "logistician" here, assuming they had answered "driver" for Question #7 above
Note on B317: Krautmann, Michael: -- To estimate the total amount of time spent at a facility during a delivery visit (dwell time), this model breaks that time into three components: 1) fixed/minimum time at each facility, 2) time which depends on the number of commodities managed, and 3) time which depends on the volume of commodities being processed. -- This question asks the user to specify the FIRST of the three components: the minimum amount of time that a vehicle would spend at a facility regardless of how much product is being delivered. This includes fixed activities like introductions and goodbyes with facility staff; accessing the storeroom; preparing and signing delivery confirmations, etc. NOTE: The user could also use this parameter if they only have one average dwell-time-per-visit number and do not wish to break it down further. They would then enter "0" for Questions 10 and 11. Note that this approach is only valid in situations where the user is not analyzing significant changes in the overall number of commodities or overall demand volume.
Note on B318: Krautmann, Michael: -- To estimate the total amount of time spent at a facility during a delivery visit (dwell time), this model breaks that time into three components: 1) fixed time at each facility, 2) time which depends on the number of commodities managed, and 3) time which depends on the volume of commodities being processed. -- This question asks the user to specify the SECOND of the three components above: the amount of time needed to complete paperwork for a single commodity managed. This includes activities like reviewing and reconciling stock cards, calculating an order quantity, completing a report & requisition form or order form, etc. In some cases this number may be nearly zero, if delivery staff are simply dropping off a pre-packaged shipment, or it may be significantly higher (e.g. 1-2+ minutes per commodity) if delivery staff are responsible for managing a significant portion of the logistics tasks at a destination facility
Note on B319: Krautmann, Michael: -- To estimate the total amount of time spent at a facility during a delivery visit (dwell time), this model breaks that time into three components: 1) fixed time at each facility, 2) time which depends on the number of commodities managed, and 3) time which depends on the volume of commodities being processed. -- This question asks the user to specify the THIRD of the three components above: the amount of time needed to physically count and/or stock a cubic meter (about one standard pallet load) of health products. This includes activities like pulling units of product off a shelf, counting them, and/or stocking them on the shelf at a destination facility. This number may also be nearly zero if delivery staff are simply dropping off a package that was prepared at the warehouse, or it could be very high (e.g. 1-2 hours per cubic meter) if delivery staff are having to manage much of the picking, counting, and stocking functions on-site (as is typical with a mobile warehouse model, for example)
Note on B320: Krautmann, Michael: This question asks the user to specify the average travel speed, from one facility at this tier to another nearby facility, of the vehicle specified in Question 4. For example, if we are considering the "last mile" tier of the supply chain, health clinics may be connected only by unpaved, ungraded roads with significant geographic obstacles, and thus may support a very low maximum speed (e.g. 25 or 30km/hour). On the other hand, if we are considering a higher tier of the supply chain, e.g. Regional to District transportation, the destination facilities (District storerooms in this case) are likely connected by paved or well-graded roads that support higher vehicle speeds
Note on B321: Krautmann, Michael: This question also asks the user to specify an average travel speed for the vehicle identified in Question 4. This time, however, we are looking for the average travel speed between a facility at this tier and its supplier (i.e. a facility in the upstream tier). For example, if we are considering the "last mile" tier of the supply chain, this could refer to travel between a regional warehouse and a health clinic (as opposed to Question 12 above, which would refer to clinic-to-clinic travel speeds in this case). The model separates vehicle travel speeds into two questions because we anticipate that in many cases, supplier-to-facility travel will occur on roads that are significantly better quality than facility-to-facility travel, particularly at the last mile of the supply chain

## Guatemala_AltaVerapaz
Information about Data Template U.N. Sub-region: Central America Scope: One region in a country Population: 1,375,000 Urban-Rural split: 25% of population urban, 75% rural Geographic area: 8686 km^2 Number of clinics: 271 Number of Tiers: 3 Program Areas: Essential Medicines, RMNCH, HIV, Malaria, Vaccines SC Strategy: Region does its own procurement; Region delivers to ~20% of districts using large box truck; other 80% of districts collect product from region using their own vehicle. Clinics collect from districts using public transporation.
| 1. General System Information |  |  | Enter your own value if known | Value used in Model |  | Notes
Data Source for General Information
| Conversion Factor (amount of local currency per $1 USD) |  |  |  | 1
| Number of SC Levels/Tiers (Max of 4) |  |  | 3 | 3
| Average Cost of Fuel/litre |  |  | 1.37 | 3.1671 |  | Weighted Avg of diesel prices Alta Verapaz surveys
| Number of work days in a year |  |  | 240 | 260 |  | Survey appeared to assume 365 working days/yr; this model calibrated labor costs to a 260 day working year
| Number of hours in a work day |  |  | 8 | 8 |  | Assumed based on general experience
| Useful Life - vehicle / warehouse equipment |  |  | 5 | 4.81 |  | weighted average of vehicles listed in survey
| Useful Life - cold chain equipment |  |  | 3 | 5 |  | Assumed based on general experience
| 2. Commodity Information |  |  | Enter your own value if known | Value used in Model |  | Notes
| Total Demand Volume (m^3) per year - Ambient Temperature products |  |  | 1955 | 166.17 |  | From PRODUCT_VOLUMES_MK Worksheet - multiplied unit flujo by unit volumes from USAID Product Volume Guide
| Total Demand Volume (m^3) per year - Cold Chain products |  |  |  | 0
| Total Number of Commodities included in analysis |  |  |  | 51
| Is demand data based on volumes procured at central level or volumes delivered to facility level? |  |  |  | Procured
| Total Value (USD) per year of commodities delivered |  |  | 12300000 | 3831552.3018 |  | From "Flujo medic Muestra" worksheet on AltaVerapaz surveys
| 3. Supply Chain Personnel Information |  |  | Average Hourly Salary |  | Travel Per Diem rate
| Position Type |  |  | Enter your own value if known | Value used in Model | Enter your own value if known | Value used in Model |  |  | Notes
3PL Operator (no salary/Perdiem; included in 3PL rate)
| Health Clinic - Nurse/Pharmacist in-charge |  |  | #REF! | 3.4947 |  | 0 |  |  | Encargado del puesto de salud
| Health Clinic - Community Assistant |  |  | #REF! | 2.9197 |  | 0 |  |  | Auxiliar del puesto de salud
| Transport team - Logistician |  |  | 6.58 |  |  | 0
| Transport team - Driver |  |  | 5.91 | 3.8224 |  | 0 |  |  | Piloto
| Warehouse Staff - Floor worker |  |  | #REF! | 3.2684 |  | 0 |  |  | Auxiliar - General
| Warehouse Staff - Supervisor |  |  |  | 3.4987 |  | 0 |  |  | DAS-Avg
| Ministry - Mid-level management |  |  | 5.91 | 3.5789 |  | 0 |  |  | Encargado del territorio
| Ministry - Senior-level leadership |  |  | #REF!
| Other Personnel Type #1 |  |  |  | 3.8118 |  | 0 |  |  | Enfermero
| Other Personnel Type #2 | [5 empty] | 0
| Other Personnel Type #3 |  |  | #REF! |  |  | 0
4. Vehicle Information
| Vehicle Type | Paremeter |  | Enter your own value if known | Value used in Model |  | Notes
| Public Transport 1 | Average cost ($) per trip (one-way) |  |  | 5.1145 |  | from SUMMARY_MK: Average cost per trip
| Public Transport 1 | Average duration (hrs) of trip |  |  | 2.7675 |  | from SUMMARY_MK: Average trip = 166.05km, assume 60km/hr speed
| Public Transport 1 | Average Delivery Capacity (m^3) |  |  | 0.05 |  | Estimated based on size of typical duffel bag or large box
| Public Transport 2 | Average cost ($) per trip (one-way)
| Public Transport 2 | Average duration (hrs) of trip
| Public Transport 2 | Average Delivery Capacity (m^3)
| Motorcycle | Purchase Price | MotorcyclePurchase Price | 15000
| Motorcycle | Depreciation Cost / yr | MotorcycleDepreciation Cost / yr | 3118.5031
| Motorcycle | Insurance cost /yr | MotorcycleInsurance cost /yr | 1000 | [9 empty] | cm3
| Motorcycle | Maintenance cost/km | MotorcycleMaintenance cost/km | 0.05 | [9 empty] | cm3
| Motorcycle | Fuel Efficiency (km/liter) | MotorcycleFuel Efficiency (km/liter) | 27.5 | [9 empty] | cm3
| Motorcycle | Delivery Capacity (m^3) | MotorcycleDelivery Capacity (m^3) | 0.25 | [9 empty] | m3
| Car/Sport Utility/Consumer Vehicle | Purchase Price | Car/Sport Utility/Consumer VehiclePurchase Price | 60939.4998 | 17763.1579 |  | Average of "pick-up" and "camioneta" from SUMMARY_MK worksheet
| Car/Sport Utility/Consumer Vehicle | Depreciation Cost / yr | Car/Sport Utility/Consumer VehicleDepreciation Cost / yr | 12669.3347 | 3771.3711 |  | Average of 4.71 years from SUMMARY_MK worksheet
| Car/Sport Utility/Consumer Vehicle | Insurance cost /yr | Car/Sport Utility/Consumer VehicleInsurance cost /yr | 2323.95 | 0
| Car/Sport Utility/Consumer Vehicle | Maintenance cost/km | Car/Sport Utility/Consumer VehicleMaintenance cost/km | 0.12 | 0.11447 |  | from SUMMARY_MK: Total Maintenance:Total Fuel cost ratio x cost/km fuel (i.e. $3.74/L / 34km/L)
| Car/Sport Utility/Consumer Vehicle | Fuel Efficiency (km/liter) | Car/Sport Utility/Consumer VehicleFuel Efficiency (km/liter) | 6.9 | 30 |  | 30km/gal assumption stated in Cost Surveys; 30km/L actually used
| Car/Sport Utility/Consumer Vehicle | Delivery Capacity (m^3) | Car/Sport Utility/Consumer VehicleDelivery Capacity (m^3) | 2 | 2 |  | Not mentioned in Bolivia Surveys; Estimated based on known size of vehicles listed by name in Bolivia survey: Nissan Pilot, Toyota Hilux
| Commercial Truck | Purchase Price | Commercial TruckPurchase Price | 70448.99 | 21597.1447 |  | One Isuzu truck listed at DAS
| Commercial Truck | Depreciation Cost / yr | Commercial TruckDepreciation Cost / yr | 14646.3597 | 4319.4289
| Commercial Truck | Insurance cost /yr | Commercial TruckInsurance cost /yr | 2575.86 | 0
| Commercial Truck | Maintenance cost/km | Commercial TruckMaintenance cost/km | 0.38 | 0.11447 |  | from SUMMARY_MK: Total Maintenance:Total Fuel cost ratio x cost/km fuel (i.e. $3.74/L / 34km/L)
| Commercial Truck | Fuel Efficiency (km/liter) | Commercial TruckFuel Efficiency (km/liter) | 3.86 | 30 |  | 30km/gal assumption stated in Cost Surveys; 30km/L actually used
| Commercial Truck | Delivery Capacity (m^3) | Commercial TruckDelivery Capacity (m^3) | 12 | 12 |  | Not mentioned in Bolivia Surveys; Estimated based on typical size of vehicles listed by name in Alta Verapaz surveys
| Refrigerated Truck | Purchase Price
| Refrigerated Truck | Depreciation Cost / yr
| Refrigerated Truck | Insurance cost /yr
| Refrigerated Truck | Maintenance cost/km
| Refrigerated Truck | Fuel Efficiency (km/liter)
| Refrigerated Truck | Delivery Capacity (m^3)
| Other vehicle type | Purchase Price |  |  | 28713.6842 |  | Average of "ambulancia" from SUMMARY_MK worksheet
| Other vehicle type | Depreciation Cost / yr |  |  | 5742.7368
| Other vehicle type | Insurance cost /yr
| Other vehicle type | Maintenance cost/km |  |  | 0.11447 |  | from SUMMARY_MK: Total Maintenance:Total Fuel cost ratio x cost/km fuel (i.e. $3.74/L / 34km/L)
| Other vehicle type | Fuel Efficiency (km/liter) |  |  | 30 |  | 30km/gal assumption stated in Cost Surveys; 30km/L actually used
| Other vehicle type | Delivery Capacity (m^3) |  |  | 2 |  | Not mentioned in Bolivia Surveys; Estimated based on known size of vehicles listed by name in Bolivia survey: Nissan Pilot, Toyota Hilux
5. Tier-by-Tier Network & Storage Information |  |  |  | Central | Province | Regional | Zone |  | Facility/District | HC |  | Vaccination sites
|  |  |  | Tier 1 (most central) |  | Tier 2 |  |  | Tier 3 |  | Tier 4 | Tier 4 | Tier 5 |  | Tier 6
|  |  |  | Enter your own value if known | Value used in Model | Enter your own value if known | Value used in Model |  | Enter your own value if known | Value used in Model | Enter your own value if known | Value used in Model | Value used in Model |  | Value used in Model
5.1. Tier Names & Data Sources
| Country/Model |  |  | ZimbabweZAPS
| Tier |  |  | Tier 1
| Name of facility type |  |  |  | DAS |  | DMS |  |  | PS/Hospital | [5 empty] | DAS = Dirección de Area de Salud = Health Area Management; DMS = Distrito Municipal de Salud = Municipal Health District; PS = Puesto de Salud = Health Post/Health Clinic
5.2. Overall Network Information
| Total Land Area (km^2) |  |  |  | 8686 |  | 8686 |  |  | 8686
| Amount of product processed by distribution system (m^3) |  |  |  | 100% |  | 100% |  |  | 100%
| Expiry/Wastage Rate |  |  |  | 0% |  | 0% |  |  | 0%
| Number of Destination facilities |  |  | 1 | 1 |  | 19 |  |  | 271
| Average number of order periods per year |  |  |  | 12 |  | 12 |  |  | 12
| Circuity Factor (Ratio of road distance to straight-line distance between two points at this tier) |  |  |  | 1.3 |  | 1.3 |  |  | 1.3
Average Distance (km) to nearest source facility
Average Distance (km) between destination facilities
5.3. Storage & Warehousing of Commodities
Inventory Policy
| Desired safety stock level per commodity (Number of months' supply) |  |  | 6 | 1 |  | 1 | 2 | 2 | 1
Labor | Profession of person who typically picks and processes inventory in warehouse |  |  | 19.2469 | Warehouse Staff - Supervisor |  | Warehouse Staff - Floor worker |  |  | Health Clinic - Community Assistant
| Average number of FTE (full-time equivalent) who pick and process inventory per warehouse |  |  |  | 1.055 |  | 0.493 |  |  | 0.127 | [5 empty] | From SUMMARY_MK worksheet - based on estimates for Avg # People working in each location x Avg hrs/wk worked
| Daily throughput capacity per person: Theoretical maximum volume processed per person per day, assuming 100% efficiency and no idle capacity |  |  |  | 0.75 |  | 0.75 | 0.5 | 0.5 | 0.75
Storage Facilities | Average AMBIENT Storage Capacity (m^3) per desination facility |  |  | 488.75 | 92.6 |  | 15.4 |  |  | 2.5
| Average COLD Storage capacity (m^3) per facility at each tier (Do not include cold storage capacity used for other purposes, e.g. ice packs) |  |  | 318.0953 | 0 |  | 0 |  |  | 0
| Annual warehouse overhead/operating costs (e.g. utilities, maintenance) per cbm capacity |  |  | 26.046 | 48.6263 |  | 31.7 |  |  | 115.5961 | [5 empty] | From SUMMARY_MK Worksheet - Warehouse Annual Operating Costs taken from "Gastos Administrativos 2"
| Annual depreciation costs for warehouse building & equipment, per cbm storage capacity |  |  |  | 66.2132 |  | 90.9658 |  |  | 185.3184 | [5 empty] | From SUMMARY_MK Worksheet - Warehouse Annual Operating Costs taken from "Costos de Almacenamiento 1&2"
| Annual COLD STORAGE equipment depreciation cost per cbm storage capacity |  |  |  | 0 |  | 0 |  |  | 0
Portable cold boxes for transport activities | Average number of passive cold storage containers per facility used for vaccine transportation
Average capacity (m^3) per passive storage container
Average purchase price per passive storage container
If applicable, average annual operating cost per passive storage container
Are passive storage containers used to collect product from upstream facilities or distribute product to downstream facilities?
5.4. Management/System Support
| Should mgmt/supervision be calculated per facility or based on commodity value? |  |  |  | Cost as % commodity value |  | Cost as % commodity value |  |  | Cost as % commodity value
| Annual cost of mgmt/supervision per facility at each tier |  |  | 35.0477
| Annual cost of mgmt/supervision as percentage of commodity value |  |  | 0.5571% | 0.69% |  | 1.852% |  |  | 0.871% | [5 empty] | From SUMMARY_MK worksheet - Total Admin/Mgmt/Support costs as % of commodity value - All Products
6. Tier-by-Tier Transportation Information
6.1. Transportation of commodities (for delivery or pickup)
| How many different types of vehicles (i.e. modes of transport) are regularly used to deliver health commodities at each tier? | [5 empty] | 2 |  |  | 1
Transportation of Commodities - Mode 1
| 1. What percentage of facilities are covered by this mode? | [5 empty] | 83% |  |  | 100% | [5 empty] | From SUMMARY_MK sheet; "KM traveled by Raw & Standardized Vehicle Type" tables
| 2. What type of vehicle is used for this mode? | [5 empty] | Car/Sport Utility/Consumer Vehicle |  |  | Public Transport 1
| 3. For this mode of transport, are vehicles owned directly, rented, or used by a 3rd Party Logistics Provider? | [5 empty] | Owned
3a. If vehicles are rented or used by a 3PL, how is payment for the vehicles/services structured?
3b. If vehicles are rented or used by a 3PL, what is the unit price for the above payment structure (e.g. $ per kg or $ per day)?
| 4. How many vehicles of this type are used for this mode? | [5 empty] | 43
| 5a. Percentage of FIXED transport costs (vehicle depreciation, insurance) shared with an external organization or program | [5 empty] | 67% |  |  | 0%
| 5b. Percentage of VARIABLE transport costs (Fuel, Maintenance, Labor, Perdiems) shared with an external organization or program | [5 empty] | 0% |  |  | 0%
| 6. Do vehicles typically travel to/from each destination facility individually (point-to-point), or do they visit several facilities along a pre-set route? | [5 empty] | Point-to-point |  |  | Point-to-point
6a. If Route-based, what is the max # days for one delivery route/loop?
| 7. What is the typical profession of the primary vehicle operator? | [5 empty] | Health Clinic - Nurse/Pharmacist in-charge |  |  | Health Clinic - Nurse/Pharmacist in-charge | [5 empty] | Roughly equal to average salary of Auxiliar (29%), Piloto (21%), Enfermero (14%) and Encargado del Terriorio (12%) weighted by proportion of km traveled
| 8. How many additional people typically travel with the primary operator? | [5 empty] | 2 |  |  | 0
| 8a. What is their typical profession? | [5 empty] | Health Clinic - Nurse/Pharmacist in-charge
| 9. Dwell time 1: Minimum # minutes per facility visit (e.g. prep & wrap-up time, introductions & goodbyes) | [5 empty] | 45 |  |  | 45 | [5 empty] | Assumption based on average size per delivery, and tasks to be completed during deliveries at each level
| 10. Dwell Time 2 (if applicable): # minutes to complete relevant paperwork for one commodity (e.g. reconciling stock cards, completing Order forms) | [5 empty] | 0 |  |  | 0
| 11. Dwell Time 3 (If applicable): # minutes to count and/or stock one m^3 of product (e.g. conducting physical count, unpacking & stocking items upon delivery) | [5 empty] | 0 |  |  | 0
| 12. Average vehicle speed between facilities at this tier (km/hr) | [5 empty] | 60 | [8 empty] | Assumption based on typical travel speeds on unpaved roads at Tier 3, mix of unpaved and paved at Tier 2
| 13. Average vehicle speed from a facility at this tier to its supplier (upstream) facility (km/hr) | [5 empty] | 60 | [8 empty] | Assumption based on typical travel speeds on a mix of paved and unpaved roads
| 14. COLD CHAIN: Is this mode of transit used exclusively for cold chain products (e.g. refrigerated truck)? | [5 empty] | No |  |  | No
Transportation of Commodities - Mode 2
| 1. What percentage of facilities are covered by this mode? | [5 empty] | 17% | [8 empty] | From SUMMARY_MK sheet; "KM traveled by Raw & Standardized Vehicle Type" tables
| 2. What type of vehicle is used for this mode? | [5 empty] | Commercial Truck
| 3. For this mode of transport, are vehicles owned directly, rented, or used by a 3rd Party Logistics Provider? | [5 empty] | Owned
3a. If vehicles are rented or used by a 3PL, how is payment for the vehicles/services structured?
3b. If vehicles are rented or used by a 3PL, what is the unit price for the above payment structure (e.g. $ per kg or $ per day)?
| 4. How many vehicles of this type are used for this mode? | [5 empty] | 2
| 5a. Percentage of FIXED transport costs (vehicle depreciation, insurance) shared with an external organization or program | [5 empty] | 67%
| 5b. Percentage of VARIABLE transport costs (Fuel, Maintenance, Labor, Perdiems) shared with an external organization or program | [5 empty] | 0%
| 6. Do vehicles typically travel to/from each destination facility individually (point-to-point), or do they visit several facilities along a pre-set route? | [5 empty] | Point-to-point
6a. If Route-based, what is the max # days for one delivery route/loop?
| 7. What is the typical profession of the primary vehicle operator? | [5 empty] | Health Clinic - Nurse/Pharmacist in-charge | [8 empty] | Roughly equal to average salary of Auxiliar (29%), Piloto (21%), Enfermero (14%) and Encargado del Terriorio (12%) weighted by proportion of km traveled
| 8. How many additional people typically travel with the primary operator? | [5 empty] | 2
| 8a. What is their typical profession? | [5 empty] | Health Clinic - Nurse/Pharmacist in-charge
| 9. Dwell time 1: Minimum # minutes per facility visit (e.g. prep & wrap-up time, introductions & goodbyes) | [5 empty] | 45 | [8 empty] | Assumption based on average size per delivery, and tasks to be completed during deliveries at each level
| 10. Dwell Time 2 (if applicable): # minutes to complete relevant paperwork for one commodity (e.g. reconciling stock cards, completing Order forms) | [5 empty] | 0
| 11. Dwell Time 3 (If applicable): # minutes to count and/or stock one m^3 of product (e.g. conducting physical count, unpacking & stocking items upon delivery) | [5 empty] | 0
| 12. Average vehicle speed between facilities at this tier (km/hr) | [5 empty] | 50 | [8 empty] | Based on vehicle type and assumption of a mix of paved and unpaved roads
| 13. Average vehicle speed from a facility at this tier to its supplier (upstream) facility (km/hr) | [5 empty] | 50 | [8 empty] | Based on vehicle type and assumption of a mix of paved and unpaved roads
| 14. COLD CHAIN: Is this mode of transit used exclusively for cold chain products (e.g. refrigerated truck)? | [5 empty] | No
Transportation of Commodities - Mode 3
1. What percentage of facilities are covered by this mode?
2. What type of vehicle is used for this mode?
3. For this mode of transport, are vehicles owned directly, rented, or used by a 3rd Party Logistics Provider?
3a. If vehicles are rented or used by a 3PL, how is payment for the vehicles/services structured?
3b. If vehicles are rented or used by a 3PL, what is the unit price for the above payment structure (e.g. $ per kg or $ per day)?
4. How many vehicles of this type are used for this mode?
5a. Percentage of FIXED transport costs (vehicle depreciation, insurance) shared with an external organization or program
5b. Percentage of VARIABLE transport costs (Fuel, Maintenance, Labor, Perdiems) shared with an external organization or program
6. Do vehicles typically travel to/from each destination facility individually (point-to-point), or do they visit several facilities along a pre-set route?
6a. If Route-based, what is the max # days for one delivery route/loop?
7. What is the typical profession of the primary vehicle operator?
8. How many additional people typically travel with the primary operator?
8a. What is their typical profession?
9. Dwell time 1: Minimum # minutes per facility visit (e.g. prep & wrap-up time, introductions & goodbyes)
10. Dwell Time 2 (if applicable): # minutes to complete relevant paperwork for one commodity (e.g. reconciling stock cards, completing Order forms)
11. Dwell Time 3 (If applicable): # minutes to count and/or stock one m^3 of product (e.g. conducting physical count, unpacking & stocking items upon delivery)
12. Average vehicle speed between facilities at this tier (km/hr)
13. Average vehicle speed from a facility at this tier to its supplier (upstream) facility (km/hr)
14. COLD CHAIN: Is this mode of transit used exclusively for cold chain products (e.g. refrigerated truck)?
6.2. Transportation for Ordering (if ordering occurs during a separate trip from Transportation of Commodities)
How many different types of vehicles (i.e. modes of transport) are regularly used for ordering at each tier?
Transportation for Ordering - Mode 1
1. What percentage of facilities are covered by this mode
2. What type of vehicle is used for this mode?
3. For this mode of transport, are vehicles owned directly, rented, or used by a 3rd Party Logistics Provider?
3a. If vehicles are rented or used by a 3PL, how is payment for the vehicles/services structured?
3b. If vehicles are rented or used by a 3PL, what is the unit price for the above payment structure (e.g. $ per kg or $ per day)?
4. How many vehicles are used for this mode?
4a. Are the same vehicles being used for ordering and transportation of commodities?
5a. Percentage of FIXED transport costs (vehicle depreciation, insurance) shared with an external organization or program
5b. Percentage of VARIABLE transport costs (Fuel, Maintenance, Labor, Perdiems) shared with an external organization or program
6. Do vehicles typically travel to/from each destination facility individually (point-to-point), or do they visit several facilities along a pre-set route?
6a. If Route-based, what is the max # days for one delivery route/loop?
7. What is the typical profession of the primary vehicle operator?
8. How many additional people typically travel with the primary operator?
8a. What is their typical profession?
9. Dwell time 1: Minimum # minutes per facility visit (e.g. prep & wrap-up time, introductions & goodbyes)
10. Dwell Time 2 (if applicable): # minutes to complete relevant paperwork for one commodity (e.g. reconciling stock cards, completing Order forms)
11. Dwell Time 3 (If applicable): # minutes to count and/or stock one m^3 of product (e.g. conducting physical count, unpacking & stocking items upon delivery)
12. Average vehicle speed between facilities at this tier (km/hr)
13. Average vehicle speed from a facility at this tier to its supplier (upstream) facility (km/hr)
Transportation for Ordering - Mode 2
1. What percentage of facilities are covered by this mode
2. What type of vehicle is used for this mode?
3. For this mode of transport, are vehicles owned directly, rented, or used by a 3rd Party Logistics Provider?
3a. If vehicles are rented or used by a 3PL, how is payment for the vehicles/services structured?
3b. If vehicles are rented or used by a 3PL, what is the unit price for the above payment structure (e.g. $ per kg or $ per day)?
4. How many vehicles are used for this mode?
4a. Are the same vehicles being used for ordering and transportation of commodities?
5a. Percentage of FIXED transport costs (vehicle depreciation, insurance) shared with an external organization or program
5b. Percentage of VARIABLE transport costs (Fuel, Maintenance, Labor, Perdiems) shared with an external organization or program
6. Do vehicles typically travel to/from each destination facility individually (point-to-point), or do they visit several facilities along a pre-set route?
6a. If Route-based, what is the max # days for one delivery route/loop?
7. What is the typical profession of the primary vehicle operator?
8. How many additional people typically travel with the primary operator?
8a. What is their typical profession?
9. Dwell time 1: Minimum # minutes per facility visit (e.g. prep & wrap-up time, introductions & goodbyes)
10. Dwell Time 2 (if applicable): # minutes to complete relevant paperwork for one commodity (e.g. reconciling stock cards, completing Order forms)
11. Dwell Time 3 (If applicable): # minutes to count and/or stock one m^3 of product (e.g. conducting physical count, unpacking & stocking items upon delivery)
12. Average vehicle speed between facilities at this tier (km/hr)
13. Average vehicle speed from a facility at this tier to its supplier (upstream) facility (km/hr)
Transportation for Ordering - Mode 3
1. What percentage of facilities are covered by this mode
2. What type of vehicle is used for this mode?
3. For this mode of transport, are vehicles owned directly, rented, or used by a 3rd Party Logistics Provider?
3a. If vehicles are rented or used by a 3PL, how is payment for the vehicles/services structured?
3b. If vehicles are rented or used by a 3PL, what is the unit price for the above payment structure (e.g. $ per kg or $ per day)?
4. How many vehicles are used for this mode?
4a. Are the same vehicles being used for ordering and transportation of commodities?
5a. Percentage of FIXED transport costs (vehicle depreciation, insurance) shared with an external organization or program
5b. Percentage of VARIABLE transport costs (Fuel, Maintenance, Labor, Perdiems) shared with an external organization or program
6. Do vehicles typically travel to/from each destination facility individually (point-to-point), or do they visit several facilities along a pre-set route?
6a. If Route-based, what is the max # days for one delivery route/loop?
7. What is the typical profession of the primary vehicle operator?
8. How many additional people typically travel with the primary operator?
8a. What is their typical profession?
9. Dwell time 1: Minimum # minutes per facility visit (e.g. prep & wrap-up time, introductions & goodbyes)
10. Dwell Time 2 (if applicable): # minutes to complete relevant paperwork for one commodity (e.g. reconciling stock cards, completing Order forms)
11. Dwell Time 3 (If applicable): # minutes to count and/or stock one m^3 of product (e.g. conducting physical count, unpacking & stocking items upon delivery)
12. Average vehicle speed between facilities at this tier (km/hr)
13. Average vehicle speed from a facility at this tier to its supplier (upstream) facility (km/hr)
6.3. Additional Travel (If separate from delivery and/or ordering)
How many different types of vehicles (i.e. modes of transport) are regularly used for additional travel at each tier?
Additional Transportation - Mode 1
1. What percentage of facilities are covered by this mode
2. What type of vehicle is used for this mode?
3. For this mode of transport, are vehicles owned directly, rented, or used by a 3rd Party Logistics Provider?
3a. If vehicles are rented or used by a 3PL, how is payment for the vehicles/services structured?
3b. If vehicles are rented or used by a 3PL, what is the unit price for the above payment structure (e.g. $ per kg or $ per day)?
4. How many vehicles are used for this mode?
4a. Are the same vehicles being used for ordering and transportation of commodities?
5a. Percentage of FIXED transport costs (vehicle depreciation, insurance) shared with an external organization or program
5b. Percentage of VARIABLE transport costs (Fuel, Maintenance, Labor, Perdiems) shared with an external organization or program
6. Do vehicles typically travel to/from each destination facility individually (point-to-point), or do they visit several facilities along a pre-set route?
6a. If Route-based, what is the max # days for one delivery route/loop?
7. What is the typical profession of the primary vehicle operator?
8. How many additional people typically travel with the primary operator?
8a. What is their typical profession?
9. Dwell time 1: Minimum # minutes per facility visit (e.g. prep & wrap-up time, introductions & goodbyes)
10. Dwell Time 2 (if applicable): # minutes to complete relevant paperwork for one commodity (e.g. reconciling stock cards, completing Order forms)
11. Dwell Time 3 (If applicable): # minutes to count and/or stock one m^3 of product (e.g. conducting physical count, unpacking & stocking items upon delivery)
12. Average vehicle speed between facilities at this tier (km/hr)
13. Average vehicle speed from a facility at this tier to its supplier (upstream) facility (km/hr)
Additional Transportation - Mode 2
1. What percentage of facilities are covered by this mode
2. What type of vehicle is used for this mode?
3. For this mode of transport, are vehicles owned directly, rented, or used by a 3rd Party Logistics Provider?
3a. If vehicles are rented or used by a 3PL, how is payment for the vehicles/services structured?
3b. If vehicles are rented or used by a 3PL, what is the unit price for the above payment structure (e.g. $ per kg or $ per day)?
4. How many vehicles are used for this mode?
4a. Are the same vehicles being used for ordering and transportation of commodities?
5a. Percentage of FIXED transport costs (vehicle depreciation, insurance) shared with an external organization or program
5b. Percentage of VARIABLE transport costs (Fuel, Maintenance, Labor, Perdiems) shared with an external organization or program
6. Do vehicles typically travel to/from each destination facility individually (point-to-point), or do they visit several facilities along a pre-set route?
6a. If Route-based, what is the max # days for one delivery route/loop?
7. What is the typical profession of the primary vehicle operator?
8. How many additional people typically travel with the primary operator?
8a. What is their typical profession?
9. Dwell time 1: Minimum # minutes per facility visit (e.g. prep & wrap-up time, introductions & goodbyes)
10. Dwell Time 2 (if applicable): # minutes to complete relevant paperwork for one commodity (e.g. reconciling stock cards, completing Order forms)
11. Dwell Time 3 (If applicable): # minutes to count and/or stock one m^3 of product (e.g. conducting physical count, unpacking & stocking items upon delivery)
12. Average vehicle speed between facilities at this tier (km/hr)
13. Average vehicle speed from a facility at this tier to its supplier (upstream) facility (km/hr)
Additional Transportation - Mode 3
1. What percentage of facilities are covered by this mode
2. What type of vehicle is used for this mode?
3. For this mode of transport, are vehicles owned directly, rented, or used by a 3rd Party Logistics Provider?
3a. If vehicles are rented or used by a 3PL, how is payment for the vehicles/services structured?
3b. If vehicles are rented or used by a 3PL, what is the unit price for the above payment structure (e.g. $ per kg or $ per day)?
4. How many vehicles are used for this mode?
4a. Are the same vehicles being used for ordering and transportation of commodities?
5a. Percentage of FIXED transport costs (vehicle depreciation, insurance) shared with an external organization or program
5b. Percentage of VARIABLE transport costs (Fuel, Maintenance, Labor, Perdiems) shared with an external organization or program
6. Do vehicles typically travel to/from each destination facility individually (point-to-point), or do they visit several facilities along a pre-set route?
6a. If Route-based, what is the max # days for one delivery route/loop?
7. What is the typical profession of the primary vehicle operator?
8. How many additional people typically travel with the primary operator?
8a. What is their typical profession?
9. Dwell time 1: Minimum # minutes per facility visit (e.g. prep & wrap-up time, introductions & goodbyes)
10. Dwell Time 2 (if applicable): # minutes to complete relevant paperwork for one commodity (e.g. reconciling stock cards, completing Order forms)
11. Dwell Time 3 (If applicable): # minutes to count and/or stock one m^3 of product (e.g. conducting physical count, unpacking & stocking items upon delivery)
12. Average vehicle speed between facilities at this tier (km/hr)
13. Average vehicle speed from a facility at this tier to its supplier (upstream) facility (km/hr)
Note on E5: Krautmann, Michael: Select a data template that you would like to use for the first four sections of the Inputs page. This will load data into the "Value used in Model" column, which you can use as-is or override with your own data by entering it into the green cells to the immediate left of the data point in question
Note on E6: Krautmann, Michael: All data templates contain input cost data in US Dollars. If this analysis uses a different currency, then you can use that currency for your analysis by entering the exchange rate here. Please enter the exchange rate as amount of local currency per $1 US Dollar. Other monetary inputs on this page and the outputs page should update automatically
Note on E7: Krautmann, Michael: A tier (or level) of a supply chain is a set of similar locations where inventory is regularly ordered, stocked, managed, and dispensed/distributed, such as a health facility or central/regional warehouse. It does NOT include locations that act only as pass-throughs or temporary/emergency storage points.
Note on B8: Michael Krautmann: The user should enter the average per-liter price of fuel across all regions and time periods considered in the analysis. Can be the price for petrol (gasoline) or diesel, or an average of the two, so long as the answer is consistent with the vehicles below and their required fuel type.
Note on B9: Michael Krautmann: The user should enter an assumed number of working days in a calendar year, excluding weekends, holidays, vacation time, sick leave, etc., and averaged across all relevant organizations included in this analysis.
Note on B10: Michael Krautmann: The user should enter an assumed number of working hours in a single work day, averaged across all relevant organizations included in this analysis.
Note on B11: Michael Krautmann: This number is used to calculate annual depreciation costs for the types of vehicles considered in this analysis. This model uses straighltline depreciation method, where annual depreciation cost is equal to the initial purchase price divided by the number of years of useful life (this parameter). For vehicles, 5-7 years is common for a useful life assumption.
Note on B12: Michael Krautmann: This number is used to calculate annual depreciation costs for the types of cold storage boxes considered in this analysis. This model uses straighltline depreciation method, where annual depreciation cost is equal to the initial purchase price divided by the number of years of useful life (this parameter). For cold storage boxes, 5 years is common for a useful life assumption.
Note on E17: Michael Krautmann: This value represents the total amount of ambient-temperature health product (i.e. product that is stored outside of a cold box at room temperature, ~25C) that flows through the supply chain in a year. This value has broad implications for the cost and operating requirements of a supply chain, as it is has a direct impact on the storage and delivery capacity needed to make a supply chain operate effectively. This model uses cubic meters (m^3) as the metric of choice to represent volume. Cubic meters was chosen over other possible metrics for a number of reasons: 1) it represents a physical characteristic of the products being transported, unlike the dollar value of commodities, 2) it has a standardized interpretation across all types of products, unlike number of units distributed (which can vary greatly in per-unit size), and 3) it is often a more limiting factor than weight for determining storage and transport capacity needs
Note on E18: Michael Krautmann: Like the above data input, this value represents the volume in cubic meters of product flowing through the system in a given year. However, this line refers specifically to the volume of cold chain products (those which must be kept in cold storage). Include both refrigerator- + freezer-based commodities in this total
Note on E19: Michael Krautmann: This number represents the total number of distinct, individual product types that are managed by the supply chain. Each supply chain may have a slightly different method for counting distinct product types, but generally different different formulations, dosages, and delivery mechanisms of a drug are considered distinct, whereas different brands of the same formulation/dosage/delivery mechanism are NOT considered distinct. For example: -- The antibiotic Amoxicillin often comes in both 500mg tablets and 500mg capsules. These would typically be managed as two separate commodities -- Artemether+Lumefantrine often comes in four dosage sizes: 1 tablet x 4 doses, 2x4, 3x4, and 4x4. These are typically managed as four separate commodities -- Artemether+Lumerantrine 4x4 is produced by Novartis as well as Cipla. If a clinic has both of these brands present, they typically would be managed as a single commodity
Note on E20: Michael Krautmann: In addition to entering a Total Demand Volume value in cubic meters (m^3), the user must also specify where that volume is being measured. Does that value represent the volume delivered to health facilities at the last mile, or does it represent the volume procured at the national level? This distinction is important when paired with the expiry/wastage parameter below. -- For example, if a user specifies a Total System Demand Volume of 1000 m^3, procured at the national level, and they also specify a 5% wastage rate at each tier, then we know that the total demand volume reaching last mile health facilities is actually less than 1000 m^3 (it would be 950, 902.5, etc. depending on how many tiers are in the user's supply chain). -- On the other hand, if they specify a Total System Demand Volume of 1000 m^3 delivered to health clinics, then we know that upstream tiers must be handling/procuring more than 1000 m^3 (1050, 1102.5, etc. depending on how many tiers are in the user's supply chain)
Note on E21: Michael Krautmann: This number represents the estimated cash value corresponding with the Total System Demand Volume above. For example, if a user enters "1000 m^3" for the total system demand volume, in this row they would enter the value of that 1000 m^3 of commodities, e.g. "$5,100,000" This value is not used in any direct calculation of supply chain activities or costs. Instead, it is used to calculate the "Cost as a percentage of commodity value" statistic on the Outputs worksheet, since that is a commonly-referenced metric in the global health supply chain community. If that metric is not important for the user's analysis, this data input may be omitted.
Note on E27: Michael Krautmann: This parameter does not need user input; it is a placeholder position to be used when a) the user has selected a 3rd Party Logistics Provider (3PL) as a transportation option below, and therefore is not paying salary or perdiem for the drivers and logisticians who operate those 3PL transportation resources.
Note on E28: Michael Krautmann: For each supply chain job position listed in this section, the user should enter both an average hourly salary rate, as well as a daily travel perdiem rate. These values are used to calculate labor costs of storage, delivery, and other supply chain activities. If a required supply chain position isn't already listed, there are three "Other Personnel Type #__" available to customize. NOTES: --Only the salary and perdiem information for each position is actually used in the model, so the position type descriptions are essentially for reference only. If two different positions have similar salary and perdiem characteristics, they can be combined into a single line and used interchangeably, using the Notes section to document the combination. -- Positions that are unused in this analysis can be left blank without disrupting model calculations
Note on E29: Michael Krautmann: For each supply chain job position listed in this section, the user should enter both an average hourly salary rate, as well as a daily travel perdiem rate. These values are used to calculate labor costs of storage, delivery, and other supply chain activities. If a required supply chain position isn't already listed, there are three "Other Personnel Type #__" available to customize. NOTES: --Only the salary and perdiem information for each position is actually used in the model, so the position type descriptions are essentially for reference only. If two different positions have similar salary and perdiem characteristics, they can be combined into a single line and used interchangeably, using the Notes section to document the combination. -- Positions that are unused in this analysis can be left blank without disrupting model calculations
Note on E30: Michael Krautmann: For each supply chain job position listed in this section, the user should enter both an average hourly salary rate, as well as a daily travel perdiem rate. These values are used to calculate labor costs of storage, delivery, and other supply chain activities. If a required supply chain position isn't already listed, there are three "Other Personnel Type #__" available to customize. NOTES: --Only the salary and perdiem information for each position is actually used in the model, so the position type descriptions are essentially for reference only. If two different positions have similar salary and perdiem characteristics, they can be combined into a single line and used interchangeably, using the Notes section to document the combination. -- Positions that are unused in this analysis can be left blank without disrupting model calculations
Note on G30: Michael Krautmann: For each supply chain job position listed in this section, the user should enter both an average hourly salary rate, as well as a daily travel perdiem rate. These values are used to calculate labor costs of storage, delivery, and other supply chain activities. If a required supply chain position isn't already listed, there are three "Other Personnel Type #__" available to customize. NOTES: --Only the salary and perdiem information for each position is actually used in the model, so the position type descriptions are essentially for reference only. If two different positions have similar salary and perdiem characteristics, they can be combined into a single line and used interchangeably, using the Notes section to document the combination. -- Positions that are unused in this analysis can be left blank without disrupting model calculations
Note on E31: Michael Krautmann: For each supply chain job position listed in this section, the user should enter both an average hourly salary rate, as well as a daily travel perdiem rate. These values are used to calculate labor costs of storage, delivery, and other supply chain activities. If a required supply chain position isn't already listed, there are three "Other Personnel Type #__" available to customize. NOTES: --Only the salary and perdiem information for each position is actually used in the model, so the position type descriptions are essentially for reference only. If two different positions have similar salary and perdiem characteristics, they can be combined into a single line and used interchangeably, using the Notes section to document the combination. -- Positions that are unused in this analysis can be left blank without disrupting model calculations
Note on G31: Michael Krautmann: For each supply chain job position listed in this section, the user should enter both an average hourly salary rate, as well as a daily travel perdiem rate. These values are used to calculate labor costs of storage, delivery, and other supply chain activities. If a required supply chain position isn't already listed, there are three "Other Personnel Type #__" available to customize. NOTES: --Only the salary and perdiem information for each position is actually used in the model, so the position type descriptions are essentially for reference only. If two different positions have similar salary and perdiem characteristics, they can be combined into a single line and used interchangeably, using the Notes section to document the combination. -- Positions that are unused in this analysis can be left blank without disrupting model calculations
Note on E32: Michael Krautmann: For each supply chain job position listed in this section, the user should enter both an average hourly salary rate, as well as a daily travel perdiem rate. These values are used to calculate labor costs of storage, delivery, and other supply chain activities. If a required supply chain position isn't already listed, there are three "Other Personnel Type #__" available to customize. NOTES: --Only the salary and perdiem information for each position is actually used in the model, so the position type descriptions are essentially for reference only. If two different positions have similar salary and perdiem characteristics, they can be combined into a single line and used interchangeably, using the Notes section to document the combination. -- Positions that are unused in this analysis can be left blank without disrupting model calculations
Note on G32: Michael Krautmann: For each supply chain job position listed in this section, the user should enter both an average hourly salary rate, as well as a daily travel perdiem rate. These values are used to calculate labor costs of storage, delivery, and other supply chain activities. If a required supply chain position isn't already listed, there are three "Other Personnel Type #__" available to customize. NOTES: --Only the salary and perdiem information for each position is actually used in the model, so the position type descriptions are essentially for reference only. If two different positions have similar salary and perdiem characteristics, they can be combined into a single line and used interchangeably, using the Notes section to document the combination. -- Positions that are unused in this analysis can be left blank without disrupting model calculations
Note on E33: Michael Krautmann: For each supply chain job position listed in this section, the user should enter both an average hourly salary rate, as well as a daily travel perdiem rate. These values are used to calculate labor costs of storage, delivery, and other supply chain activities. If a required supply chain position isn't already listed, there are three "Other Personnel Type #__" available to customize. NOTES: --Only the salary and perdiem information for each position is actually used in the model, so the position type descriptions are essentially for reference only. If two different positions have similar salary and perdiem characteristics, they can be combined into a single line and used interchangeably, using the Notes section to document the combination. -- Positions that are unused in this analysis can be left blank without disrupting model calculations
Note on G33: Michael Krautmann: For each supply chain job position listed in this section, the user should enter both an average hourly salary rate, as well as a daily travel perdiem rate. These values are used to calculate labor costs of storage, delivery, and other supply chain activities. If a required supply chain position isn't already listed, there are three "Other Personnel Type #__" available to customize. NOTES: --Only the salary and perdiem information for each position is actually used in the model, so the position type descriptions are essentially for reference only. If two different positions have similar salary and perdiem characteristics, they can be combined into a single line and used interchangeably, using the Notes section to document the combination. -- Positions that are unused in this analysis can be left blank without disrupting model calculations
Note on E34: Michael Krautmann: For each supply chain job position listed in this section, the user should enter both an average hourly salary rate, as well as a daily travel perdiem rate. These values are used to calculate labor costs of storage, delivery, and other supply chain activities. If a required supply chain position isn't already listed, there are three "Other Personnel Type #__" available to customize. NOTES: --Only the salary and perdiem information for each position is actually used in the model, so the position type descriptions are essentially for reference only. If two different positions have similar salary and perdiem characteristics, they can be combined into a single line and used interchangeably, using the Notes section to document the combination. -- Positions that are unused in this analysis can be left blank without disrupting model calculations
Note on G34: Michael Krautmann: For each supply chain job position listed in this section, the user should enter both an average hourly salary rate, as well as a daily travel perdiem rate. These values are used to calculate labor costs of storage, delivery, and other supply chain activities. If a required supply chain position isn't already listed, there are three "Other Personnel Type #__" available to customize. NOTES: --Only the salary and perdiem information for each position is actually used in the model, so the position type descriptions are essentially for reference only. If two different positions have similar salary and perdiem characteristics, they can be combined into a single line and used interchangeably, using the Notes section to document the combination. -- Positions that are unused in this analysis can be left blank without disrupting model calculations
Note on E35: Michael Krautmann: For each supply chain job position listed in this section, the user should enter both an average hourly salary rate, as well as a daily travel perdiem rate. These values are used to calculate labor costs of storage, delivery, and other supply chain activities. If a required supply chain position isn't already listed, there are three "Other Personnel Type #__" available to customize. NOTES: --Only the salary and perdiem information for each position is actually used in the model, so the position type descriptions are essentially for reference only. If two different positions have similar salary and perdiem characteristics, they can be combined into a single line and used interchangeably, using the Notes section to document the combination. -- Positions that are unused in this analysis can be left blank without disrupting model calculations
Note on G35: Michael Krautmann: For each supply chain job position listed in this section, the user should enter both an average hourly salary rate, as well as a daily travel perdiem rate. These values are used to calculate labor costs of storage, delivery, and other supply chain activities. If a required supply chain position isn't already listed, there are three "Other Personnel Type #__" available to customize. NOTES: --Only the salary and perdiem information for each position is actually used in the model, so the position type descriptions are essentially for reference only. If two different positions have similar salary and perdiem characteristics, they can be combined into a single line and used interchangeably, using the Notes section to document the combination. -- Positions that are unused in this analysis can be left blank without disrupting model calculations
Note on E36: Michael Krautmann: For each supply chain job position listed in this section, the user should enter both an average hourly salary rate, as well as a daily travel perdiem rate. These values are used to calculate labor costs of storage, delivery, and other supply chain activities. If a required supply chain position isn't already listed, there are three "Other Personnel Type #__" available to customize. NOTES: --Only the salary and perdiem information for each position is actually used in the model, so the position type descriptions are essentially for reference only. If two different positions have similar salary and perdiem characteristics, they can be combined into a single line and used interchangeably, using the Notes section to document the combination. -- Positions that are unused in this analysis can be left blank without disrupting model calculations
Note on G36: Michael Krautmann: For each supply chain job position listed in this section, the user should enter both an average hourly salary rate, as well as a daily travel perdiem rate. These values are used to calculate labor costs of storage, delivery, and other supply chain activities. If a required supply chain position isn't already listed, there are three "Other Personnel Type #__" available to customize. NOTES: --Only the salary and perdiem information for each position is actually used in the model, so the position type descriptions are essentially for reference only. If two different positions have similar salary and perdiem characteristics, they can be combined into a single line and used interchangeably, using the Notes section to document the combination. -- Positions that are unused in this analysis can be left blank without disrupting model calculations
Note on E37: Michael Krautmann: For each supply chain job position listed in this section, the user should enter both an average hourly salary rate, as well as a daily travel perdiem rate. These values are used to calculate labor costs of storage, delivery, and other supply chain activities. If a required supply chain position isn't already listed, there are three "Other Personnel Type #__" available to customize. NOTES: --Only the salary and perdiem information for each position is actually used in the model, so the position type descriptions are essentially for reference only. If two different positions have similar salary and perdiem characteristics, they can be combined into a single line and used interchangeably, using the Notes section to document the combination. -- Positions that are unused in this analysis can be left blank without disrupting model calculations
Note on G37: Michael Krautmann: For each supply chain job position listed in this section, the user should enter both an average hourly salary rate, as well as a daily travel perdiem rate. These values are used to calculate labor costs of storage, delivery, and other supply chain activities. If a required supply chain position isn't already listed, there are three "Other Personnel Type #__" available to customize. NOTES: --Only the salary and perdiem information for each position is actually used in the model, so the position type descriptions are essentially for reference only. If two different positions have similar salary and perdiem characteristics, they can be combined into a single line and used interchangeably, using the Notes section to document the combination. -- Positions that are unused in this analysis can be left blank without disrupting model calculations
Note on E38: Michael Krautmann: For each supply chain job position listed in this section, the user should enter both an average hourly salary rate, as well as a daily travel perdiem rate. These values are used to calculate labor costs of storage, delivery, and other supply chain activities. If a required supply chain position isn't already listed, there are three "Other Personnel Type #__" available to customize. NOTES: --Only the salary and perdiem information for each position is actually used in the model, so the position type descriptions are essentially for reference only. If two different positions have similar salary and perdiem characteristics, they can be combined into a single line and used interchangeably, using the Notes section to document the combination. -- Positions that are unused in this analysis can be left blank without disrupting model calculations
Note on G38: Michael Krautmann: For each supply chain job position listed in this section, the user should enter both an average hourly salary rate, as well as a daily travel perdiem rate. These values are used to calculate labor costs of storage, delivery, and other supply chain activities. If a required supply chain position isn't already listed, there are three "Other Personnel Type #__" available to customize. NOTES: --Only the salary and perdiem information for each position is actually used in the model, so the position type descriptions are essentially for reference only. If two different positions have similar salary and perdiem characteristics, they can be combined into a single line and used interchangeably, using the Notes section to document the combination. -- Positions that are unused in this analysis can be left blank without disrupting model calculations
Note on C42: Michael Krautmann: NOTE: For this section, only the types of vehicles that are actually used in the analysis need to be filled out; the others may be left blank without disrupting model calculations. Furthermore, the vehicle types are for user reference only; thus if the stated vehicle types do not match the types used in the actual analysis, the user can still adjust the actual parameters (purchase price, maintenance and fuel costs) to suit their needs. The name of teh vehicle type cannot be changed, but the Notes section can be utilized to document such assumptions and interpretations.
Note on E43: Michael Krautmann: The user should enter in the price of a typical one-way trip on a common mode of public transportion, such as a shared taxi, train or bus. If there is wide variation in the cost of public transportation options, the user should take an average cost of the option most commonly used for SC activities.
Note on E44: Michael Krautmann: The user should enter in the duration (in hours) of a typical one-way trip on a common mode of public transportion, such as a shared taxi, train or bus. Again, if there is wide variation in the duration of public transportation trips, the user should estimate an average that is reflective of the modes/trips most commonly seen in SC activities.
Note on E45: Michael Krautmann: The user should enter in the average maximum volume of product that a supply chain worker could reasonably carry on a public transportation mode. For reference, a large bag or suitcase might be around 0.1 m^3, and a large cardboard box might be around 0.25 m^3
Note on E86: Michael Krautmann: Select a data template that you would like to use for Sections 5 and 6 of the Inputs page. You may select a different data template for each tier of these sections. This selection will load data into the "Value used in Model" column, which you can use as-is or override with your own data by entering it into the green cells to the immediate left of the data point in question
Note on G86: Michael Krautmann: Select a data template that you would like to use for Sections 5 and 6 of the Inputs page. You may select a different data template for each tier of these sections. This selection will load data into the "Value used in Model" column, which you can use as-is or override with your own data by entering it into the green cells to the immediate left of the data point in question
Note on E87: Michael Krautmann: For the data template selected above, the user must also select which tier of that data template to use. For example, if a data template contains three tiers (Central=Tier 1, Regional=Tier 2, and Facility=Tier 3) and the user wishes to pull data from the Regional tier of the data template to populate a particular tier of this analysis, they should select "Tier 2" as a value for this parameter. This data input exists because in many situations the tier number on the chosen data template may not necessarily align with the tier number on the Inputs worksheet. For example, a user may be analyzing a three-tier supply chain, but find the most relevant proxy data comes from a data template with four tiers. Thus they may select "Tier 2", "Tier 3" and "Tier 4" for this question, to populate their own Tier 1, Tier 2, and Tier 3 respectively.
Note on G87: Michael Krautmann: For the data template selected above, the user must also select which tier of that data template to use. For example, if a data template contains three tiers (Central=Tier 1, Regional=Tier 2, and Facility=Tier 3) and the user wishes to pull data from the Regional tier of the data template to populate a particular tier of this analysis, they should select "Tier 2" as a value for this parameter. This data input exists because in many situations the tier number on the chosen data template may not necessarily align with the tier number on the Inputs worksheet. For example, a user may be analyzing a three-tier supply chain, but find the most relevant proxy data comes from a data template with four tiers. Thus they may select "Tier 2", "Tier 3" and "Tier 4" for this question, to populate their own Tier 1, Tier 2, and Tier 3 respectively.
Note on E88: Michael Krautmann: Names should generally correspond with a type of facility, e.g. central medical stores, regional or district warehouse, health facility. NOTE: Tier 1 should represent the most central tier being modeled, e.g. a central medical stores if modeling an entire country, or a regional medical stores if modeling a specific province or region.
Note on E92: Michael Krautmann: -- For each tier, the user should enter the total geographic area (in square kilometers) over which facilities in that tier are distributed. -- This value is used to estimate distances between facilities, both Source - Destination and Destination - Destination distances. -- Often this will be the same value for each tier in the model, but it does not need to be this way. For example, if we are considering a supply chain program only within a single region of a country, but want to include transportation from the national Central Medical Stores, we could enter the National land area for Tier 1 (CMS), and the Regional land area for both Tier 2 (e.g. Regional Warehouse) and Tier 3 (Health Clinic)
Note on E93: Michael Krautmann: This question asks the user to specify what percentage of the Total System Demand Volume (listed above) will be included in storage and distribution modeling at each tier. Valid answers range from 0% to 100%. We expect that most users will enter 100% for every tier, unless there is a specific reason enter a smaller value. For example, if storage/distribution for a certain subset of commodities is handled by an outside partner, and the user specifically wants to exclude those costs from consideration in the analysis
Note on B94: Nora Phillips-White: confirm this is not double counting since wastage is included in demand calc.
Note on E94: Michael Krautmann: For each tier, the user should enter the expected percentage of commodity volume that is lost to expiry or wastage during storage/delivery from the upstream facilities. This amount is then subtracted from the Total Annual Demand stored/distributed to facilities at the current tier. NOTE 1: The value for Tier 1 can be left blank since the model generally does not consider distribution into Tier 1 facilities (e.g. international shipments into a Central Medical Stores)
Note on E95: Michael Krautmann: For each tier, the user should enter the number of facilities that receive and store product at that tier. For example, for a three-tier supply chain with 1 Central Medical Store, 20 Regional Warehouses, and 2000 Health Clinics, the user would enter "1" under the Tier 1 column, "20" under the Tier 2 column, and "2000" under the Tier 3 column
Note on B96: Nora Phillips-White: the word "order" is confusing here if products are pushed.
Note on E96: Michael Krautmann: This question asks the user to specify how frequently the average product is ordered and replenished in a year. This number is a major driver of supply chain behavior, as it directly impacts 1) the amount of inventory that is held at each facility, and 2) the type and frequency of transportation resources needs . NOTE: The question asks for the number of resupply shipments per product not per facility. We anticipate that for many larger facilities, product orders/shipments may be staggered to achieve a more even workload. For example a regional warehouse may receive a resupply shipment weekly, but may only receive a particular product on a monthly basis (i.e. each week they replenish 1/4 of their managed product portfolio). In this case the user would enter "12" corresponding with monthly product orders.
Note on E97: Michael Krautmann: When traveling on land between two points, we frequently cannot travel in a direct/straight line like a bird or airplane. Roads, rivers, and paths are winding and often indirect, requiring us to travel farther than a straight-line distance would indicate. The circuity factor is a value by which straight-line distances are multipled to calculate a more realistic road distance. In developed-world urban environments, this value has been estimated at 1.2 - 1.3 (meaning road distance is 1.2-1.3x greater than straightline distances). Rural settings in developing countries are not well-studied in this regard, but initial estimates are on the order of 1.4 - 2.0. See the worksheet "Circuity Factor Benchmarks" for more details.
Note on E98: Michael Krautmann: For each tier, this parameter represents the average road distance from a facility in this tier to the nearest source/upstream facility. This estimate can be overridden by the user if they have a better estimate, either from their own records or from one of the proxy datasets. NOTE: Road distance scales based on three factors: 1) the land area covered by the source/upstream tier, 2) the number of facilities in the source/upstream tier, and 3) the circuity factor relating road distance to straightline distance. If the user is relying on data templates for all three of the above parameters, then the model also pulls this value from the data template. However, if the user overrides any of the above three parameters, then the model switches to an estimate of road distance, calculated geometrically, based on the average distance from the center of a square to a random point within the square (in this case the area of the square is equal to Total Upstream Land Area divided by Total number of upstream facilities.)
Note on E99: Michael Krautmann: For each tier, this parameter represents the average road distance between adjacent facilities in the same tier. This estimate can be overridden by the user if they have a better estimate, either from their own records or from one of the proxy datasets. NOTE: Road distance scales based on three factors: 1) the land area covered by this tier, 2) the number of facilities in this tier, and 3) the circuity factor relating road distance to straightline distance. If the user is relying on data templates for all three of the above parameters, then the model also pulls this value from the data template. However, if the user overrides any of the above three parameters, then the model switches to an estimate of road distance, calculated geometrically based on the minimum distance between N points evenly distributed throughout a square (in this case the area of the square is equal to the land area of the current tier, and N = the number of facilities in the current tier)
Note on E103: Michael Krautmann: --For each tier, the user should enter the lowest allowable stock level at a typical facility in this tier, according to the supply chain's standard operating procedures. This number is also interpreted as the amount of "safety stock" or "reserve supplies" that a facility should have on hand. --The answer should be expressed in a number of order periods' worth of stock. For example, if a facility is required to have a minimum of one month of stock on hand, but the order period is every two months, then the user would enter "0.5". If instead the order period was monthly, the user would enter "1" --A minimum stock level of 1 order period is common in global health; less than 1 is common in many commercial settings or where demand and deliveries are reliable.
Note on E104: Michael Krautmann: --For each tier, the user should enter the highest allowable stock level at a typical facility in this tier, according to the supply chain's standard operating procedures. This number is also called the "maximum stock level" or "top-up level" that a facility should maintain. --The answer should be expressed in a number of order periods' worth of stock. For example, if a facility is required to top up to two months of stock every order period, and the order period is every month, then the user would enter "2" --A maximum stock level of 2 order periods is common in global health; less if there is an expectation of reliable demand and delivery --Generally we would expect to see the difference between Maximum and Minimum desired stock levels to equal 1 order period.
Note on E105: Michael Krautmann: For each tier, the user should select (from the above Supply Chain Personnel list) the job description that most closely aligns with the people who typically pack orders and process inventory at this tier. At a National- or Regional-level warehouse, this could likely be a dedicated warehouse staff, but at a smaller warehouse or health facility, this role could be filled by a logistician or a facility nurse in-charge.
Note on E106: Michael Krautmann: Note that this represents the number of full-time equivalents at an average facility, NOT the actual number of people. For example, if 20 people each spend an average of 4 hours per day (i.e. 50% of a full work day) on storage and warehousing activities, then the user should put 20 x 50% = 10 Furthermore it is likely that this value will be less than 1 in many cases, particularly at smaller health facilities. For example if the average health clinic is staffed by two nurses, each of whom spends 5% of their time on supply chain storage and warehousing activities, then the user should enter 2 x 5% = 0.1
Note on B107: Michael Krautmann: For each tier, the user should specify the maximum volume of inventory (in cubic meters) that a typical facility can process in a given year with the labor resources they have on hand. As a supply chain scales upwards or downwards in demand, this throughput capacity number is important in helping supply chain managers understand when they need to scale up or down the number of people they dedicate to processing orders and inventory. This number is often measured by a) extrapolating from a busy period when the warehouse was operating at "maximum speed", or b) by measuring the volume of product that the warehouse staff actually processed, and estimating how much additional unutilized capacity lies behind that number.
Note on E108: Michael Krautmann: For each tier, the user should specify the maximum volume of non-cold-chain inventory (in cubic meters) that can be stored within a typical facility at any given time. This should include regularly utilized spaces such as storeroom shelves or designated storage areas, and should NOT include emergency overflow methods (like storing product in hallways or in the aisles of warehouse shelves)
Note on B109: Michael Krautmann: For each tier, the user should specify the maximum volume of cold chain product (in cubic meters) that can be stored within a typical facility at any given time. This should include regularly utilized spaces such as refrigerators and freezers, and should NOT include emergency overflow methods (like storing product in temporary or makeshift cold boxes)
Note on E110: Michael Krautmann: This parameter asks for typical business variable costs, such as electricity, water, internet, building and equipment maintenance for a warehouse at each tier. This answer should be expressed as a cost per cubic meter capacity, and can thus be calculated by taking a warehouse's total variable operating costs divided by its total storage capacity
Note on B111: Nora Phillips-White: useful lifetime for a building=40 yrs
Note on E111: Michael Krautmann: This parameter asks for typical business fixed/capital costs, such as building and equipment depreciation for a warehouse at each tier. This answer should be expressed as a cost per cubic meter capacity, and can thus be calculated by taking a warehouse's total fixed/capital costs divided by its total storage capacity
Note on E112: Michael Krautmann: This parameter asks for the fixed/capital costs (e.g. purchase price or annual depreciation if equipment is depreciated) for cold storage equipment like refrigerators, freezers, and insulation/temperature monitoring equipment. This answer should be expressed as a cost per cubic meter capacity, and can thus be calculated by taking a warehouse's total fixed/capital costs divided by its total storage capacity
Note on B113: Michael Krautmann: Passive containers are portable devices such as cold boxes or vaccine carriers that are used to transport vaccines and other refrigerated/frozen products between cold storage locations. They are typically owned by a particular facility, and loaded onto a transportation mode to carry cold chain product downstream
Note on B114: Michael Krautmann: This question asks the user to enter the volume of product (m^3 that can fit in the typical passive cold storage container used at each tier of the supply chain. NOTE: often these devices are measured in liters. Note that 1000 Liters = 1 m^3
Note on B115: Michael Krautmann: The typical local price paid for one passive cold storage container of the type described in the parameters above
Note on B116: Michael Krautmann: If the device is electrically powered, requires other external inputs, or incurs maintenance costs, enter the average annual amount spent per device to ensure that they remain operational.
Note on B117: Michael Krautmann: This parameter is used to estimate utilization of passive cold storage containers for transporation between each tier. At any given storage location, passive containers could be used to collect product from that location's suppliers, or distribute product to that location's customers. Thus this parameter asks the user to specify how they are used, helping the model determine how much passive cold storage capacity exists for each transportation segment from central level to last mile level.
Note on B135: Krautmann, Michael: Facilities within a given supply chain tier may use a variety of methods to deliver and/or order commodities. That's why each of our travel functions (delivery, ordering, and additional) offers space for three separate modes of transport. For any given travel function + tier + mode listed by the user, this question asks the proportion of all facilities in this tier that use this mode of transit for the given travel function. As an example, say a Ministry of Health manages 2000 health facilities in Tier 3 of its supply chain. For 1500 of those facilities (75%), deliveries are made using a Land Cruiser dispatched from Tier 2, while the remaining 500 facilities (25%) must use public transport to travel to Tier 2 and collect. In this example, we could define Tier 3, Delivery, Mode #1 as the Land Cruiser option, in which case we would answer "75%" for this question. We could then address the Public Transport travel option under the Tier 3, Delivery, Mode #2 section below.
Note on B136: Krautmann, Michael: In this question the user should specify which type of vehicles are most typically used for this tier and transport mode. Options include 1. Public Transport, including a coach- or mini-bus, car or motorcycle hire, ferry, etc. 2. Motorcycle or other small two-wheeled transport methods 3. Car or other consumer vehicle, such as van, truck, or off-road vehicle (e.g. Jeep, Toyota LandCruiser, Toyota Hilux, Nissan Patrol) 4. Commercial truck, such as a Mitsubishi Fuso Fighter or Canter, or Nissan UD-60/70/80. Typically equipped with a flatbed or cargo container at least 3+ meters long 5. Refrigerated Vehicle, typically a commercial truck with additional insulation and refrigeration equipment installed 6. Other vehicle: If the user has defined an additional vehicle option in the Vehicle Information section above, they may select it here.
Note on B137: Michael Krautmann: This question seeks to identify the owner of the vehicles used for this particular mode of transport, as vehicle ownership is typically one of the primary determinants of how vehicle operating costs are structured. Three possible responses include: 1. Owned Directly by the user of this tool (e.g. MOH or NGO), in which case the tool will estimate depreciation and insurance costs for owning the vehicle, as well as fuel, maintenance and labor costs of operating the vehicle, all as direct costs to the user 2. Rented by the user of this tool. In this case the tool will assume that depreciation, insurance, and maintenance costs are bundled into a contracted rental rate (e.g. per km or per day), but will assume that fuel and labor are still calculated separately as a direct cost to the user. 3. Contracted to a 3rd Party Logistics (3PL) provider. In this case the tool will assume that all relevant vehicle ownership/operating costs (depreciation, insurance, maintenance, fuel, labor) are bundled into a single contracted rate (e.g. per m^3 delivered, per facility served).
Note on B138: Michael Krautmann: For users who answered "Rented" or "Contracted to 3PL" to the above question, this question asks how the payment for those rented/contracted vehicles is structured. Typically such contracts are structured either as a fixed annual cost, or as a unit price based on some agreed-upon metric for service (e.g. per day, per facility served, or per cubic meter delivered)
Note on B139: Michael Krautmann: For users who answered "Rented" or "Contracted to 3PL" to Question #1, this question asks for the unit price corresponding with the answer to Question 1a above. For example: 1. If vehicles are currently rented for the price of $50USD per vehicle per day, then the user should enter "$ per day" for Question 1a and "50" for Question 1b. 2. If vehicles are contracted to a 3PL for the price of $250USD per cubic meter delivered, then the user should enter "$ per m^3" for Question 1a and "250" for Question 1b
Note on B140: Michael Krautmann: For the type of vehicle mentioned above in Question 4, how many of these vehicles are typically needed or regularly used for this mode of transport? NOTE 1: This question does not apply to the "Public Transport" option, and may be left blank if that option is selcted for Question 2 NOTE 2: By "regularly used" we mean the number of vehicles that are used for a typical order/delivery cycle, rather than every vehicle that is ever used. For example, if a regional office owns three vehicles, uses them all interchangeably, but only ever sends two of the three out for any given order/delivery period, then for the purposes of this question the user would answer "2"
Note on B141: Michael Krautmann: In many cases, supply chain transportation resources are shared with other non-supply-chain programs, such as health outreach campaigns or official MOH programmatic travel, or even other supply chain program areas that are not part of this costing exercise (e.g. if the supply chain is integrated, but we are focusing specifically on the cost of the HIV/AIDS component). This question focuses on fixed costs, such as vehicle depreciation and insurance, which don't depend on the number of kilometers traveled. Use this line when ownership of a vehicle is shared. If the vehicles are co-owned but operated independently (e.g. it is used for supply chain on Mondays and for other health outreach programs the other days of the week), then enter a nonzero percentage for only the fixed cost percentage (Question 5a). If vehicles are co-operated (e.g. a health staff and supply chain staff travel together to a facility to perform both health program and supply chain-related activities, then typically you will have nonzero entries for both fixed and variable cost percentages (Question 5a & 5b) The percentage value entered here represents the portion of vehicle depreciaion/insurance that is borne by outside programs or organizations. This percentage will be removed from the total cost estimate in this analysis.
Note on B142: Michael Krautmann: In many cases, supply chain transportation resources are shared with other non-supply-chain programs, such as health outreach campaigns or official MOH programmatic travel, or even other supply chain program areas that are not part of this costing exercise (e.g. if the supply chain is integrated, but we are focusing specifically on the cost of the HIV/AIDS component). This question focuses on variable costs, such as fuel, maintenance, labor, and per diems, which vary based on how much a shared vehicle is driven. Use this value when vehicles are co-operated as well as co-owned (e.g. a health team and a supply chain team travel together to a facility to perform both health program- and supply chain- related activities. If you enter a nonzero percentage for this value, typically you will also enter a nonzero percentage for the fixed cost question above The percentage value entered here represents the portion of vehicle operating costs that are borne by outside programs or organizations. This percentage will be removed from the total cost estimate in this analysis.
Note on B143: Michael Krautmann: This question asks the user to choose one of two common patterns for traveling between facilities at different levels in the supply chain: 1. Point-to-Point: also known as a hub-and-spoke or out-and-back approach, in which vehicles travel directly between upstream and downstream facilities on a one-on-one basis. For example, a Central Medical Stores (CMS) delivery truck traveling directly to one of its Regional Medical Stores and then returning back to the CMS. Or a facility staff member who takes public transportation up to their district office to retrieve commodities, and then returns directly to their site. 2. Route-based, in which an order/delivery vehicle visits several destination facilities along a pre-set course before returning to their origin location. Informed Push Model and Assisted Pull are examples of this type of travel pattern
Note on B144: Krautmann, Michael: If the user selects "Route-based" as the answer to Question #6 above, they must also specify the maximum allowable number of days that a delivery team can be out in the field. --In some cases a delivery team must complete their entire route in a single day, starting from their origin facility each morning and returning there every evening (User would enter "1" in this case). --In other instances delivery teams may be able to design routes that take multiple days to complete. This carries the potential for more efficient route planning, as it reduces how often the vehicle needs to travel back and forth between origin and destination facilities NOTE: Frequently this is a human resources or asset management policy decision rather than a logistics one, e.g. if staff aren't allowed to spend more than one or two nights at a time in the field, or if delivery vehicles must be returned to their home facility to be locked up each night.
Note on B145: Krautmann, Michael: This question asks the user to specify the type of person who most commonly drives the vehicle for delivery purposes. Some common answers include: -- A clinic in-charge, especially if the logistics sytem requires health facility staff to travel to collect their resupply shipments. -- A dedicated driver, especially if a logistics team is responsible for delivering to health facilities -- A logistician, especially if only a singler person is traveling per vehicle, and thus is responsible for managing both driving and deliveries NOTE: If transportation is outsourced to a 3PL, and the 3PL rate includes driver salaries and perdiems, then the user can select "3PL Operator" from the drop down list, which will exclude any additional labor costs for this mode of transport. If you specify any other personnel type, either as a driver or an additional passenger, their salary and perdiem rate will apply over and above the 3PL transport rate from Question 3b.
Note on B146: Krautmann, Michael: The model assumes at least one person is required to operate any vehicle for deliveries, information capture, etc. This question asks how many additional people also typically travel in a vehicle during deliveries. Example: Delivery to health facilities is typically managed by two-person teams, one driver and one logistician. The user would enter "1" for this question, assuming that the primary driver of the vehicle has already been counted in Question 7 above.
Note on B147: Krautmann, Michael: If the user enters a number greater than zero for Question 8 above, they must also specify the typical profession of the additional people traveling in the vehicle. Using the above example, where deliveries are managed by a two-person team (one driver, one logistician), the user would likely enter "logistician" here, assuming they had answered "driver" for Question #7 above
Note on B148: Krautmann, Michael: -- To estimate the total amount of time spent at a facility during a delivery visit (dwell time), this model breaks that time into three components: 1) fixed/minimum time at each facility, 2) time which depends on the number of commodities managed, and 3) time which depends on the volume of commodities being processed. -- This question asks the user to specify the FIRST of the three components: the minimum amount of time that a vehicle would spend at a facility regardless of how much product is being delivered. This includes fixed activities like introductions and goodbyes with facility staff; accessing the storeroom; preparing and signing delivery confirmations, etc. NOTE: The user could also use this parameter if they only have one average dwell-time-per-visit number and do not wish to break it down further. They would then enter "0" for Questions 10 and 11. Note that this approach is only valid in situations where the user is not analyzing significant changes in the overall number of commodities or overall demand volume.
Note on B149: Krautmann, Michael: -- To estimate the total amount of time spent at a facility during a delivery visit (dwell time), this model breaks that time into three components: 1) fixed time at each facility, 2) time which depends on the number of commodities managed, and 3) time which depends on the volume of commodities being processed. -- This question asks the user to specify the SECOND of the three components above: the amount of time needed to complete paperwork for a single commodity managed. This includes activities like reviewing and reconciling stock cards, calculating an order quantity, completing a report & requisition form or order form, etc. In some cases this number may be nearly zero, if delivery staff are simply dropping off a pre-packaged shipment, or it may be significantly higher (e.g. 1-2+ minutes per commodity) if delivery staff are responsible for managing a significant portion of the logistics tasks at a destination facility
Note on B150: Krautmann, Michael: -- To estimate the total amount of time spent at a facility during a delivery visit (dwell time), this model breaks that time into three components: 1) fixed time at each facility, 2) time which depends on the number of commodities managed, and 3) time which depends on the volume of commodities being processed. -- This question asks the user to specify the THIRD of the three components above: the amount of time needed to physically count and/or stock a cubic meter (about one standard pallet load) of health products. This includes activities like pulling units of product off a shelf, counting them, and/or stocking them on the shelf at a destination facility. This number may also be nearly zero if delivery staff are simply dropping off a package that was prepared at the warehouse, or it could be very high (e.g. 1-2 hours per cubic meter) if delivery staff are having to manage much of the picking, counting, and stocking functions on-site (as is typical with a mobile warehouse model, for example)
Note on B151: Krautmann, Michael: This question asks the user to specify the average travel speed, from one facility at this tier to another nearby facility, of the vehicle specified in Question 4. For example, if we are considering the "last mile" tier of the supply chain, health clinics may be connected only by unpaved, ungraded roads with significant geographic obstacles, and thus may support a very low maximum speed (e.g. 25 or 30km/hour). On the other hand, if we are considering a higher tier of the supply chain, e.g. Regional to District transportation, the destination facilities (District storerooms in this case) are likely connected by paved or well-graded roads that support higher vehicle speeds
Note on B152: Krautmann, Michael: This question also asks the user to specify an average travel speed for the vehicle identified in Question 4. This time, however, we are looking for the average travel speed between a facility at this tier and its supplier (i.e. a facility in the upstream tier). For example, if we are considering the "last mile" tier of the supply chain, this could refer to travel between a regional warehouse and a health clinic (as opposed to Question 12 above, which would refer to clinic-to-clinic travel speeds in this case). The model separates vehicle travel speeds into two questions because we anticipate that in many cases, supplier-to-facility travel will occur on roads that are significantly better quality than facility-to-facility travel, particularly at the last mile of the supply chain
Note on B155: Krautmann, Michael: Facilities within a given supply chain tier may use a variety of methods to deliver and/or order commodities. That's why each of our travel functions (delivery, ordering, and additional) offers space for three separate modes of transport. For any given travel function + tier + mode listed by the user, this question asks the proportion of all facilities in this tier that use this mode of transit for the given travel function. As an example, say a Ministry of Health manages 2000 health facilities in Tier 3 of its supply chain. For 1500 of those facilities (75%), deliveries are made using a Land Cruiser dispatched from Tier 2, while the remaining 500 facilities (25%) must use public transport to travel to Tier 2 and collect. In this example, we could define Tier 3, Delivery, Mode #1 as the Land Cruiser option, in which case we would answer "75%" for this question. We could then address the Public Transport travel option under the Tier 3, Delivery, Mode #2 section below.
Note on B156: Krautmann, Michael: In this question the user should specify which type of vehicles are most typically used for this tier and transport mode. Options include 1. Public Transport, including a coach- or mini-bus, car or motorcycle hire, ferry, etc. 2. Motorcycle or other small two-wheeled transport methods 3. Car or other consumer vehicle, such as van, truck, or off-road vehicle (e.g. Jeep, Toyota LandCruiser, Toyota Hilux, Nissan Patrol) 4. Commercial truck, such as a Mitsubishi Fuso Fighter or Canter, or Nissan UD-60/70/80. Typically equipped with a flatbed or cargo container at least 3+ meters long 5. Refrigerated Vehicle, typically a commercial truck with additional insulation and refrigeration equipment installed 6. Other vehicle: If the user has defined an additional vehicle option in the Vehicle Information section above, they may select it here.
Note on B157: Michael Krautmann: This question seeks to identify the owner of the vehicles used for this particular mode of transport, as vehicle ownership is typically one of the primary determinants of how vehicle operating costs are structured. Three possible responses include: 1. Owned Directly by the user of this tool (e.g. MOH or NGO), in which case the tool will estimate depreciation and insurance costs for owning the vehicle, as well as fuel, maintenance and labor costs of operating the vehicle, all as direct costs to the user 2. Rented by the user of this tool. In this case the tool will assume that depreciation, insurance, and maintenance costs are bundled into a contracted rental rate (e.g. per km or per day), but will assume that fuel and labor are still calculated separately as a direct cost to the user. 3. Contracted to a 3rd Party Logistics (3PL) provider. In this case the tool will assume that all relevant vehicle ownership/operating costs (depreciation, insurance, maintenance, fuel, labor) are bundled into a single contracted rate (e.g. per m^3 delivered, per facility served).
Note on B158: Michael Krautmann: For users who answered "Rented" or "Contracted to 3PL" to the above question, this question asks how the payment for those rented/contracted vehicles is structured. Typically such contracts are structured either as a fixed annual cost, or as a unit price based on some agreed-upon metric for service (e.g. per day, per facility served, or per cubic meter delivered)
Note on B159: Michael Krautmann: For users who answered "Rented" or "Contracted to 3PL" to Question #1, this question asks for the unit price corresponding with the answer to Question 1a above. For example: 1. If vehicles are currently rented for the price of $50USD per vehicle per day, then the user should enter "$ per day" for Question 1a and "50" for Question 1b. 2. If vehicles are contracted to a 3PL for the price of $250USD per cubic meter delivered, then the user should enter "$ per m^3" for Question 1a and "250" for Question 1b
Note on B160: Michael Krautmann: For the type of vehicle mentioned above in Question 4, how many of these vehicles are typically needed or regularly used for this mode of transport? NOTE 1: This question does not apply to the "Public Transport" option, and may be left blank if that option is selcted for Question 2 NOTE 2: By "regularly used" we mean the number of vehicles that are used for a typical order/delivery cycle, rather than every vehicle that is ever used. For example, if a regional office owns three vehicles, uses them all interchangeably, but only ever sends two of the three out for any given order/delivery period, then for the purposes of this question the user would answer "2"
Note on B161: Michael Krautmann: In many cases, supply chain transportation resources are shared with other non-supply-chain programs, such as health outreach campaigns or official MOH programmatic travel, or even other supply chain program areas that are not part of this costing exercise (e.g. if the supply chain is integrated, but we are focusing specifically on the cost of the HIV/AIDS component). This question focuses on fixed costs, such as vehicle depreciation and insurance, which don't depend on the number of kilometers traveled. Use this line when ownership of a vehicle is shared. If the vehicles are co-owned but operated independently (e.g. it is used for supply chain on Mondays and for other health outreach programs the other days of the week), then enter a nonzero percentage for only the fixed cost percentage (Question 5a). If vehicles are co-operated (e.g. a health staff and supply chain staff travel together to a facility to perform both health program and supply chain-related activities, then typically you will have nonzero entries for both fixed and variable cost percentages (Question 5a & 5b) The percentage value entered here represents the portion of vehicle depreciaion/insurance that is borne by outside programs or organizations. This percentage will be removed from the total cost estimate in this analysis.
Note on B162: Michael Krautmann: In many cases, supply chain transportation resources are shared with other non-supply-chain programs, such as health outreach campaigns or official MOH programmatic travel, or even other supply chain program areas that are not part of this costing exercise (e.g. if the supply chain is integrated, but we are focusing specifically on the cost of the HIV/AIDS component). This question focuses on variable costs, such as fuel, maintenance, labor, and per diems, which vary based on how much a shared vehicle is driven. Use this value when vehicles are co-operated as well as co-owned (e.g. a health team and a supply chain team travel together to a facility to perform both health program- and supply chain- related activities. If you enter a nonzero percentage for this value, typically you will also enter a nonzero percentage for the fixed cost question above The percentage value entered here represents the portion of vehicle operating costs that are borne by outside programs or organizations. This percentage will be removed from the total cost estimate in this analysis.
Note on B163: Michael Krautmann: This question asks the user to choose one of two common patterns for traveling between facilities at different levels in the supply chain: 1. Point-to-Point: also known as a hub-and-spoke or out-and-back approach, in which vehicles travel directly between upstream and downstream facilities on a one-on-one basis. For example, a Central Medical Stores (CMS) delivery truck traveling directly to one of its Regional Medical Stores and then returning back to the CMS. Or a facility staff member who takes public transportation up to their district office to retrieve commodities, and then returns directly to their site. 2. Route-based, in which an order/delivery vehicle visits several destination facilities along a pre-set course before returning to their origin location. Informed Push Model and Assisted Pull are examples of this type of travel pattern
Note on B164: Krautmann, Michael: If the user selects "Route-based" as the answer to Question #6 above, they must also specify the maximum allowable number of days that a delivery team can be out in the field. --In some cases a delivery team must complete their entire route in a single day, starting from their origin facility each morning and returning there every evening (User would enter "1" in this case). --In other instances delivery teams may be able to design routes that take multiple days to complete. This carries the potential for more efficient route planning, as it reduces how often the vehicle needs to travel back and forth between origin and destination facilities NOTE: Frequently this is a human resources or asset management policy decision rather than a logistics one, e.g. if staff aren't allowed to spend more than one or two nights at a time in the field, or if delivery vehicles must be returned to their home facility to be locked up each night.
Note on B165: Krautmann, Michael: This question asks the user to specify the type of person who most commonly drives the vehicle for delivery purposes. Some common answers include: -- A clinic in-charge, especially if the logistics sytem requires health facility staff to travel to collect their resupply shipments. -- A dedicated driver, especially if a logistics team is responsible for delivering to health facilities -- A logistician, especially if only a singler person is traveling per vehicle, and thus is responsible for managing both driving and deliveries NOTE: If transportation is outsourced to a 3PL, and the 3PL rate includes driver salaries and perdiems, then the user can select "3PL Operator" from the drop down list, which will exclude any additional labor costs for this mode of transport. If you specify any other personnel type, either as a driver or an additional passenger, their salary and perdiem rate will apply over and above the 3PL transport rate from Question 3b.
Note on B166: Krautmann, Michael: The model assumes at least one person is required to operate any vehicle for deliveries, information capture, etc. This question asks how many additional people also typically travel in a vehicle during deliveries. Example: Delivery to health facilities is typically managed by two-person teams, one driver and one logistician. The user would enter "1" for this question, assuming that the primary driver of the vehicle has already been counted in Question 7 above.
Note on B167: Krautmann, Michael: If the user enters a number greater than zero for Question 8 above, they must also specify the typical profession of the additional people traveling in the vehicle. Using the above example, where deliveries are managed by a two-person team (one driver, one logistician), the user would likely enter "logistician" here, assuming they had answered "driver" for Question #7 above
Note on B168: Krautmann, Michael: -- To estimate the total amount of time spent at a facility during a delivery visit (dwell time), this model breaks that time into three components: 1) fixed/minimum time at each facility, 2) time which depends on the number of commodities managed, and 3) time which depends on the volume of commodities being processed. -- This question asks the user to specify the FIRST of the three components: the minimum amount of time that a vehicle would spend at a facility regardless of how much product is being delivered. This includes fixed activities like introductions and goodbyes with facility staff; accessing the storeroom; preparing and signing delivery confirmations, etc. NOTE: The user could also use this parameter if they only have one average dwell-time-per-visit number and do not wish to break it down further. They would then enter "0" for Questions 10 and 11. Note that this approach is only valid in situations where the user is not analyzing significant changes in the overall number of commodities or overall demand volume.
Note on B169: Krautmann, Michael: -- To estimate the total amount of time spent at a facility during a delivery visit (dwell time), this model breaks that time into three components: 1) fixed time at each facility, 2) time which depends on the number of commodities managed, and 3) time which depends on the volume of commodities being processed. -- This question asks the user to specify the SECOND of the three components above: the amount of time needed to complete paperwork for a single commodity managed. This includes activities like reviewing and reconciling stock cards, calculating an order quantity, completing a report & requisition form or order form, etc. In some cases this number may be nearly zero, if delivery staff are simply dropping off a pre-packaged shipment, or it may be significantly higher (e.g. 1-2+ minutes per commodity) if delivery staff are responsible for managing a significant portion of the logistics tasks at a destination facility
Note on B170: Krautmann, Michael: -- To estimate the total amount of time spent at a facility during a delivery visit (dwell time), this model breaks that time into three components: 1) fixed time at each facility, 2) time which depends on the number of commodities managed, and 3) time which depends on the volume of commodities being processed. -- This question asks the user to specify the THIRD of the three components above: the amount of time needed to physically count and/or stock a cubic meter (about one standard pallet load) of health products. This includes activities like pulling units of product off a shelf, counting them, and/or stocking them on the shelf at a destination facility. This number may also be nearly zero if delivery staff are simply dropping off a package that was prepared at the warehouse, or it could be very high (e.g. 1-2 hours per cubic meter) if delivery staff are having to manage much of the picking, counting, and stocking functions on-site (as is typical with a mobile warehouse model, for example)
Note on B171: Krautmann, Michael: This question asks the user to specify the average travel speed, from one facility at this tier to another nearby facility, of the vehicle specified in Question 4. For example, if we are considering the "last mile" tier of the supply chain, health clinics may be connected only by unpaved, ungraded roads with significant geographic obstacles, and thus may support a very low maximum speed (e.g. 25 or 30km/hour). On the other hand, if we are considering a higher tier of the supply chain, e.g. Regional to District transportation, the destination facilities (District storerooms in this case) are likely connected by paved or well-graded roads that support higher vehicle speeds
Note on B172: Krautmann, Michael: This question also asks the user to specify an average travel speed for the vehicle identified in Question 4. This time, however, we are looking for the average travel speed between a facility at this tier and its supplier (i.e. a facility in the upstream tier). For example, if we are considering the "last mile" tier of the supply chain, this could refer to travel between a regional warehouse and a health clinic (as opposed to Question 12 above, which would refer to clinic-to-clinic travel speeds in this case). The model separates vehicle travel speeds into two questions because we anticipate that in many cases, supplier-to-facility travel will occur on roads that are significantly better quality than facility-to-facility travel, particularly at the last mile of the supply chain
Note on B175: Krautmann, Michael: Facilities within a given supply chain tier may use a variety of methods to deliver and/or order commodities. That's why each of our travel functions (delivery, ordering, and additional) offers space for three separate modes of transport. For any given travel function + tier + mode listed by the user, this question asks the proportion of all facilities in this tier that use this mode of transit for the given travel function. As an example, say a Ministry of Health manages 2000 health facilities in Tier 3 of its supply chain. For 1500 of those facilities (75%), deliveries are made using a Land Cruiser dispatched from Tier 2, while the remaining 500 facilities (25%) must use public transport to travel to Tier 2 and collect. In this example, we could define Tier 3, Delivery, Mode #1 as the Land Cruiser option, in which case we would answer "75%" for this question. We could then address the Public Transport travel option under the Tier 3, Delivery, Mode #2 section below.
Note on B176: Krautmann, Michael: In this question the user should specify which type of vehicles are most typically used for this tier and transport mode. Options include 1. Public Transport, including a coach- or mini-bus, car or motorcycle hire, ferry, etc. 2. Motorcycle or other small two-wheeled transport methods 3. Car or other consumer vehicle, such as van, truck, or off-road vehicle (e.g. Jeep, Toyota LandCruiser, Toyota Hilux, Nissan Patrol) 4. Commercial truck, such as a Mitsubishi Fuso Fighter or Canter, or Nissan UD-60/70/80. Typically equipped with a flatbed or cargo container at least 3+ meters long 5. Refrigerated Vehicle, typically a commercial truck with additional insulation and refrigeration equipment installed 6. Other vehicle: If the user has defined an additional vehicle option in the Vehicle Information section above, they may select it here.
Note on B177: Michael Krautmann: This question seeks to identify the owner of the vehicles used for this particular mode of transport, as vehicle ownership is typically one of the primary determinants of how vehicle operating costs are structured. Three possible responses include: 1. Owned Directly by the user of this tool (e.g. MOH or NGO), in which case the tool will estimate depreciation and insurance costs for owning the vehicle, as well as fuel, maintenance and labor costs of operating the vehicle, all as direct costs to the user 2. Rented by the user of this tool. In this case the tool will assume that depreciation, insurance, and maintenance costs are bundled into a contracted rental rate (e.g. per km or per day), but will assume that fuel and labor are still calculated separately as a direct cost to the user. 3. Contracted to a 3rd Party Logistics (3PL) provider. In this case the tool will assume that all relevant vehicle ownership/operating costs (depreciation, insurance, maintenance, fuel, labor) are bundled into a single contracted rate (e.g. per m^3 delivered, per facility served).
Note on B178: Michael Krautmann: For users who answered "Rented" or "Contracted to 3PL" to the above question, this question asks how the payment for those rented/contracted vehicles is structured. Typically such contracts are structured either as a fixed annual cost, or as a unit price based on some agreed-upon metric for service (e.g. per day, per facility served, or per cubic meter delivered)
Note on B179: Michael Krautmann: For users who answered "Rented" or "Contracted to 3PL" to Question #1, this question asks for the unit price corresponding with the answer to Question 1a above. For example: 1. If vehicles are currently rented for the price of $50USD per vehicle per day, then the user should enter "$ per day" for Question 1a and "50" for Question 1b. 2. If vehicles are contracted to a 3PL for the price of $250USD per cubic meter delivered, then the user should enter "$ per m^3" for Question 1a and "250" for Question 1b
Note on B180: Michael Krautmann: For the type of vehicle mentioned above in Question 4, how many of these vehicles are typically needed or regularly used for this mode of transport? NOTE 1: This question does not apply to the "Public Transport" option, and may be left blank if that option is selcted for Question 2 NOTE 2: By "regularly used" we mean the number of vehicles that are used for a typical order/delivery cycle, rather than every vehicle that is ever used. For example, if a regional office owns three vehicles, uses them all interchangeably, but only ever sends two of the three out for any given order/delivery period, then for the purposes of this question the user would answer "2"
Note on B181: Michael Krautmann: In many cases, supply chain transportation resources are shared with other non-supply-chain programs, such as health outreach campaigns or official MOH programmatic travel, or even other supply chain program areas that are not part of this costing exercise (e.g. if the supply chain is integrated, but we are focusing specifically on the cost of the HIV/AIDS component). This question focuses on fixed costs, such as vehicle depreciation and insurance, which don't depend on the number of kilometers traveled. Use this line when ownership of a vehicle is shared. If the vehicles are co-owned but operated independently (e.g. it is used for supply chain on Mondays and for other health outreach programs the other days of the week), then enter a nonzero percentage for only the fixed cost percentage (Question 5a). If vehicles are co-operated (e.g. a health staff and supply chain staff travel together to a facility to perform both health program and supply chain-related activities, then typically you will have nonzero entries for both fixed and variable cost percentages (Question 5a & 5b) The percentage value entered here represents the portion of vehicle depreciaion/insurance that is borne by outside programs or organizations. This percentage will be removed from the total cost estimate in this analysis.
Note on B182: Michael Krautmann: In many cases, supply chain transportation resources are shared with other non-supply-chain programs, such as health outreach campaigns or official MOH programmatic travel, or even other supply chain program areas that are not part of this costing exercise (e.g. if the supply chain is integrated, but we are focusing specifically on the cost of the HIV/AIDS component). This question focuses on variable costs, such as fuel, maintenance, labor, and per diems, which vary based on how much a shared vehicle is driven. Use this value when vehicles are co-operated as well as co-owned (e.g. a health team and a supply chain team travel together to a facility to perform both health program- and supply chain- related activities. If you enter a nonzero percentage for this value, typically you will also enter a nonzero percentage for the fixed cost question above The percentage value entered here represents the portion of vehicle operating costs that are borne by outside programs or organizations. This percentage will be removed from the total cost estimate in this analysis.
Note on B183: Michael Krautmann: This question asks the user to choose one of two common patterns for traveling between facilities at different levels in the supply chain: 1. Point-to-Point: also known as a hub-and-spoke or out-and-back approach, in which vehicles travel directly between upstream and downstream facilities on a one-on-one basis. For example, a Central Medical Stores (CMS) delivery truck traveling directly to one of its Regional Medical Stores and then returning back to the CMS. Or a facility staff member who takes public transportation up to their district office to retrieve commodities, and then returns directly to their site. 2. Route-based, in which an order/delivery vehicle visits several destination facilities along a pre-set course before returning to their origin location. Informed Push Model and Assisted Pull are examples of this type of travel pattern
Note on B184: Krautmann, Michael: If the user selects "Route-based" as the answer to Question #6 above, they must also specify the maximum allowable number of days that a delivery team can be out in the field. --In some cases a delivery team must complete their entire route in a single day, starting from their origin facility each morning and returning there every evening (User would enter "1" in this case). --In other instances delivery teams may be able to design routes that take multiple days to complete. This carries the potential for more efficient route planning, as it reduces how often the vehicle needs to travel back and forth between origin and destination facilities NOTE: Frequently this is a human resources or asset management policy decision rather than a logistics one, e.g. if staff aren't allowed to spend more than one or two nights at a time in the field, or if delivery vehicles must be returned to their home facility to be locked up each night.
Note on B185: Krautmann, Michael: This question asks the user to specify the type of person who most commonly drives the vehicle for delivery purposes. Some common answers include: -- A clinic in-charge, especially if the logistics sytem requires health facility staff to travel to collect their resupply shipments. -- A dedicated driver, especially if a logistics team is responsible for delivering to health facilities -- A logistician, especially if only a singler person is traveling per vehicle, and thus is responsible for managing both driving and deliveries NOTE: If transportation is outsourced to a 3PL, and the 3PL rate includes driver salaries and perdiems, then the user can select "3PL Operator" from the drop down list, which will exclude any additional labor costs for this mode of transport. If you specify any other personnel type, either as a driver or an additional passenger, their salary and perdiem rate will apply over and above the 3PL transport rate from Question 3b.
Note on B186: Krautmann, Michael: The model assumes at least one person is required to operate any vehicle for deliveries, information capture, etc. This question asks how many additional people also typically travel in a vehicle during deliveries. Example: Delivery to health facilities is typically managed by two-person teams, one driver and one logistician. The user would enter "1" for this question, assuming that the primary driver of the vehicle has already been counted in Question 7 above.
Note on B187: Krautmann, Michael: If the user enters a number greater than zero for Question 8 above, they must also specify the typical profession of the additional people traveling in the vehicle. Using the above example, where deliveries are managed by a two-person team (one driver, one logistician), the user would likely enter "logistician" here, assuming they had answered "driver" for Question #7 above
Note on B188: Krautmann, Michael: -- To estimate the total amount of time spent at a facility during a delivery visit (dwell time), this model breaks that time into three components: 1) fixed/minimum time at each facility, 2) time which depends on the number of commodities managed, and 3) time which depends on the volume of commodities being processed. -- This question asks the user to specify the FIRST of the three components: the minimum amount of time that a vehicle would spend at a facility regardless of how much product is being delivered. This includes fixed activities like introductions and goodbyes with facility staff; accessing the storeroom; preparing and signing delivery confirmations, etc. NOTE: The user could also use this parameter if they only have one average dwell-time-per-visit number and do not wish to break it down further. They would then enter "0" for Questions 10 and 11. Note that this approach is only valid in situations where the user is not analyzing significant changes in the overall number of commodities or overall demand volume.
Note on B189: Krautmann, Michael: -- To estimate the total amount of time spent at a facility during a delivery visit (dwell time), this model breaks that time into three components: 1) fixed time at each facility, 2) time which depends on the number of commodities managed, and 3) time which depends on the volume of commodities being processed. -- This question asks the user to specify the SECOND of the three components above: the amount of time needed to complete paperwork for a single commodity managed. This includes activities like reviewing and reconciling stock cards, calculating an order quantity, completing a report & requisition form or order form, etc. In some cases this number may be nearly zero, if delivery staff are simply dropping off a pre-packaged shipment, or it may be significantly higher (e.g. 1-2+ minutes per commodity) if delivery staff are responsible for managing a significant portion of the logistics tasks at a destination facility
Note on B190: Krautmann, Michael: -- To estimate the total amount of time spent at a facility during a delivery visit (dwell time), this model breaks that time into three components: 1) fixed time at each facility, 2) time which depends on the number of commodities managed, and 3) time which depends on the volume of commodities being processed. -- This question asks the user to specify the THIRD of the three components above: the amount of time needed to physically count and/or stock a cubic meter (about one standard pallet load) of health products. This includes activities like pulling units of product off a shelf, counting them, and/or stocking them on the shelf at a destination facility. This number may also be nearly zero if delivery staff are simply dropping off a package that was prepared at the warehouse, or it could be very high (e.g. 1-2 hours per cubic meter) if delivery staff are having to manage much of the picking, counting, and stocking functions on-site (as is typical with a mobile warehouse model, for example)
Note on B191: Krautmann, Michael: This question asks the user to specify the average travel speed, from one facility at this tier to another nearby facility, of the vehicle specified in Question 4. For example, if we are considering the "last mile" tier of the supply chain, health clinics may be connected only by unpaved, ungraded roads with significant geographic obstacles, and thus may support a very low maximum speed (e.g. 25 or 30km/hour). On the other hand, if we are considering a higher tier of the supply chain, e.g. Regional to District transportation, the destination facilities (District storerooms in this case) are likely connected by paved or well-graded roads that support higher vehicle speeds
Note on B192: Krautmann, Michael: This question also asks the user to specify an average travel speed for the vehicle identified in Question 4. This time, however, we are looking for the average travel speed between a facility at this tier and its supplier (i.e. a facility in the upstream tier). For example, if we are considering the "last mile" tier of the supply chain, this could refer to travel between a regional warehouse and a health clinic (as opposed to Question 12 above, which would refer to clinic-to-clinic travel speeds in this case). The model separates vehicle travel speeds into two questions because we anticipate that in many cases, supplier-to-facility travel will occur on roads that are significantly better quality than facility-to-facility travel, particularly at the last mile of the supply chain
Note on B199: Krautmann, Michael: Facilities within a given supply chain tier may use a variety of methods to deliver and/or order commodities. That's why each of our travel functions (delivery, ordering, and additional) offers space for three separate modes of transport. For any given travel function + tier + mode listed by the user, this question asks the proportion of all facilities in this tier that use this mode of transit for the given travel function. As an example, say a Ministry of Health manages 2000 health facilities in Tier 3 of its supply chain. For 1500 of those facilities (75%), deliveries are made using a Land Cruiser dispatched from Tier 2, while the remaining 500 facilities (25%) must use public transport to travel to Tier 2 and collect. In this example, we could define Tier 3, Delivery, Mode #1 as the Land Cruiser option, in which case we would answer "75%" for this question. We could then address the Public Transport travel option under the Tier 3, Delivery, Mode #2 section below.
Note on B200: Krautmann, Michael: In this question the user should specify which type of vehicles are most typically used for this tier and transport mode. Options include 1. Public Transport, including a coach- or mini-bus, car or motorcycle hire, ferry, etc. 2. Motorcycle or other small two-wheeled transport methods 3. Car or other consumer vehicle, such as van, truck, or off-road vehicle (e.g. Jeep, Toyota LandCruiser, Toyota Hilux, Nissan Patrol) 4. Commercial truck, such as a Mitsubishi Fuso Fighter or Canter, or Nissan UD-60/70/80. Typically equipped with a flatbed or cargo container at least 3+ meters long 5. Refrigerated Vehicle, typically a commercial truck with additional insulation and refrigeration equipment installed 6. Other vehicle: If the user has defined an additional vehicle option in the Vehicle Information section above, they may select it here.
Note on B201: Michael Krautmann: This question seeks to identify the owner of the vehicles used for this particular mode of transport, as vehicle ownership is typically one of the primary determinants of how vehicle operating costs are structured. Three possible responses include: 1. Owned Directly by the user of this tool (e.g. MOH or NGO), in which case the tool will estimate depreciation and insurance costs for owning the vehicle, as well as fuel, maintenance and labor costs of operating the vehicle, all as direct costs to the user 2. Rented by the user of this tool. In this case the tool will assume that depreciation, insurance, and maintenance costs are bundled into a contracted rental rate (e.g. per km or per day), but will assume that fuel and labor are still calculated separately as a direct cost to the user. 3. Contracted to a 3rd Party Logistics (3PL) provider. In this case the tool will assume that all relevant vehicle ownership/operating costs (depreciation, insurance, maintenance, fuel, labor) are bundled into a single contracted rate (e.g. per m^3 delivered, per facility served).
Note on B202: Michael Krautmann: For users who answered "Rented" or "Contracted to 3PL" to the above question, this question asks how the payment for those rented/contracted vehicles is structured. Typically such contracts are structured either as a fixed annual cost, or as a unit price based on some agreed-upon metric for service (e.g. per day, per facility served, or per cubic meter delivered)
Note on B203: Michael Krautmann: For users who answered "Rented" or "Contracted to 3PL" to Question #1, this question asks for the unit price corresponding with the answer to Question 1a above. For example: 1. If vehicles are currently rented for the price of $50USD per vehicle per day, then the user should enter "$ per day" for Question 1a and "50" for Question 1b. 2. If vehicles are contracted to a 3PL for the price of $250USD per cubic meter delivered, then the user should enter "$ per m^3" for Question 1a and "250" for Question 1b
Note on B204: Michael Krautmann: For the type of vehicle mentioned above in Question 4, how many of these vehicles are typically needed or regularly used for this mode of transport? NOTE 1: This question does not apply to the "Public Transport" option, and may be left blank if that option is selcted for Question 2 NOTE 2: By "regularly used" we mean the number of vehicles that are used for a typical order/delivery cycle, rather than every vehicle that is ever used. For example, if a regional office owns three vehicles, uses them all interchangeably, but only ever sends two of the three out for any given order/delivery period, then for the purposes of this question the user would answer "2"
Note on B205: Krautmann, Michael: The user should answer "Yes" to this question if the vehicles specified in this transport mode were already specified in the Transportation of Commodities section, i.e. if the same vehicle is used for both ordering and distribution activities. If the user answers "Yes" to this question, two things will occur: 1) no additional depreciation will be calculated for vehicles in this transport mode, and 2) utilization statistics will be adjusted to reflect both ordering and distribution activities within the same set of overall vehicle capacity. NOTE: If the user does respond "Yes", they should ensure that the overlapping vehicles are placed in the same Mode number in their respective sections. For example, if there are 5 Land Cruisers specified in Transportation of Commodities - Mode 1, and those 5 Land Cruisers are also used for ordering activities, then they should also be entered specifically into Mode 1 of the Transporation for Ordering section (as opposed Mode 2 or Mode 3)
Note on B206: Michael Krautmann: In many cases, supply chain transportation resources are shared with other non-supply-chain programs, such as health outreach campaigns or official MOH programmatic travel, or even other supply chain program areas that are not part of this costing exercise (e.g. if the supply chain is integrated, but we are focusing specifically on the cost of the HIV/AIDS component). This question focuses on fixed costs, such as vehicle depreciation and insurance, which don't depend on the number of kilometers traveled. Use this line when ownership of a vehicle is shared. If the vehicles are co-owned but operated independently (e.g. it is used for supply chain on Mondays and for other health outreach programs the other days of the week), then enter a nonzero percentage for only the fixed cost percentage (Question 5a). If vehicles are co-operated (e.g. a health staff and supply chain staff travel together to a facility to perform both health program and supply chain-related activities, then typically you will have nonzero entries for both fixed and variable cost percentages (Question 5a & 5b) The percentage value entered here represents the portion of vehicle depreciaion/insurance that is borne by outside programs or organizations. This percentage will be removed from the total cost estimate in this analysis.
Note on B207: Michael Krautmann: In many cases, supply chain transportation resources are shared with other non-supply-chain programs, such as health outreach campaigns or official MOH programmatic travel, or even other supply chain program areas that are not part of this costing exercise (e.g. if the supply chain is integrated, but we are focusing specifically on the cost of the HIV/AIDS component). This question focuses on variable costs, such as fuel, maintenance, labor, and per diems, which vary based on how much a shared vehicle is driven. Use this value when vehicles are co-operated as well as co-owned (e.g. a health team and a supply chain team travel together to a facility to perform both health program- and supply chain- related activities. If you enter a nonzero percentage for this value, typically you will also enter a nonzero percentage for the fixed cost question above The percentage value entered here represents the portion of vehicle operating costs that are borne by outside programs or organizations. This percentage will be removed from the total cost estimate in this analysis.
Note on B208: Michael Krautmann: This question asks the user to choose one of two common patterns for traveling between facilities at different levels in the supply chain: 1. Point-to-Point: also known as a hub-and-spoke or out-and-back approach, in which vehicles travel directly between upstream and downstream facilities on a one-on-one basis. For example, a Central Medical Stores (CMS) delivery truck traveling directly to one of its Regional Medical Stores and then returning back to the CMS. Or a facility staff member who takes public transportation up to their district office to retrieve commodities, and then returns directly to their site. 2. Route-based, in which an order/delivery vehicle visits several destination facilities along a pre-set course before returning to their origin location. Informed Push Model and Assisted Pull are examples of this type of travel pattern
Note on B209: Krautmann, Michael: If the user selects "Route-based" as the answer to Question #6 above, they must also specify the maximum allowable number of days that a delivery team can be out in the field. --In some cases a delivery team must complete their entire route in a single day, starting from their origin facility each morning and returning there every evening (User would enter "1" in this case). --In other instances delivery teams may be able to design routes that take multiple days to complete. This carries the potential for more efficient route planning, as it reduces how often the vehicle needs to travel back and forth between origin and destination facilities NOTE: Frequently this is a human resources or asset management policy decision rather than a logistics one, e.g. if staff aren't allowed to spend more than one or two nights at a time in the field, or if delivery vehicles must be returned to their home facility to be locked up each night.
Note on B210: Krautmann, Michael: This question asks the user to specify the type of person who most commonly drives the vehicle for delivery purposes. Some common answers include: -- A clinic in-charge, especially if the logistics sytem requires health facility staff to travel to collect their resupply shipments. -- A dedicated driver, especially if a logistics team is responsible for delivering to health facilities -- A logistician, especially if only a singler person is traveling per vehicle, and thus is responsible for managing both driving and deliveries NOTE: If transportation is outsourced to a 3PL, and the 3PL rate includes driver salaries and perdiems, then the user can select "3PL Operator" from the drop down list, which will exclude any additional labor costs for this mode of transport. If you specify any other personnel type, either as a driver or an additional passenger, their salary and perdiem rate will apply over and above the 3PL transport rate from Question 3b.
Note on B211: Krautmann, Michael: The model assumes at least one person is required to operate any vehicle for deliveries, information capture, etc. This question asks how many additional people also typically travel in a vehicle during deliveries. Example: Delivery to health facilities is typically managed by two-person teams, one driver and one logistician. The user would enter "1" for this question, assuming that the primary driver of the vehicle has already been counted in Question 7 above.
Note on B212: Krautmann, Michael: If the user enters a number greater than zero for Question 8 above, they must also specify the typical profession of the additional people traveling in the vehicle. Using the above example, where deliveries are managed by a two-person team (one driver, one logistician), the user would likely enter "logistician" here, assuming they had answered "driver" for Question #7 above
Note on B213: Krautmann, Michael: -- To estimate the total amount of time spent at a facility during a delivery visit (dwell time), this model breaks that time into three components: 1) fixed/minimum time at each facility, 2) time which depends on the number of commodities managed, and 3) time which depends on the volume of commodities being processed. -- This question asks the user to specify the FIRST of the three components: the minimum amount of time that a vehicle would spend at a facility regardless of how much product is being delivered. This includes fixed activities like introductions and goodbyes with facility staff; accessing the storeroom; preparing and signing delivery confirmations, etc. NOTE: The user could also use this parameter if they only have one average dwell-time-per-visit number and do not wish to break it down further. They would then enter "0" for Questions 10 and 11. Note that this approach is only valid in situations where the user is not analyzing significant changes in the overall number of commodities or overall demand volume.
Note on B214: Krautmann, Michael: -- To estimate the total amount of time spent at a facility during a delivery visit (dwell time), this model breaks that time into three components: 1) fixed time at each facility, 2) time which depends on the number of commodities managed, and 3) time which depends on the volume of commodities being processed. -- This question asks the user to specify the SECOND of the three components above: the amount of time needed to complete paperwork for a single commodity managed. This includes activities like reviewing and reconciling stock cards, calculating an order quantity, completing a report & requisition form or order form, etc. In some cases this number may be nearly zero, if delivery staff are simply dropping off a pre-packaged shipment, or it may be significantly higher (e.g. 1-2+ minutes per commodity) if delivery staff are responsible for managing a significant portion of the logistics tasks at a destination facility
Note on B215: Krautmann, Michael: -- To estimate the total amount of time spent at a facility during a delivery visit (dwell time), this model breaks that time into three components: 1) fixed time at each facility, 2) time which depends on the number of commodities managed, and 3) time which depends on the volume of commodities being processed. -- This question asks the user to specify the THIRD of the three components above: the amount of time needed to physically count and/or stock a cubic meter (about one standard pallet load) of health products. This includes activities like pulling units of product off a shelf, counting them, and/or stocking them on the shelf at a destination facility. This number may also be nearly zero if delivery staff are simply dropping off a package that was prepared at the warehouse, or it could be very high (e.g. 1-2 hours per cubic meter) if delivery staff are having to manage much of the picking, counting, and stocking functions on-site (as is typical with a mobile warehouse model, for example)
Note on B216: Krautmann, Michael: This question asks the user to specify the average travel speed, from one facility at this tier to another nearby facility, of the vehicle specified in Question 4. For example, if we are considering the "last mile" tier of the supply chain, health clinics may be connected only by unpaved, ungraded roads with significant geographic obstacles, and thus may support a very low maximum speed (e.g. 25 or 30km/hour). On the other hand, if we are considering a higher tier of the supply chain, e.g. Regional to District transportation, the destination facilities (District storerooms in this case) are likely connected by paved or well-graded roads that support higher vehicle speeds
Note on B217: Krautmann, Michael: This question also asks the user to specify an average travel speed for the vehicle identified in Question 4. This time, however, we are looking for the average travel speed between a facility at this tier and its supplier (i.e. a facility in the upstream tier). For example, if we are considering the "last mile" tier of the supply chain, this could refer to travel between a regional warehouse and a health clinic (as opposed to Question 12 above, which would refer to clinic-to-clinic travel speeds in this case). The model separates vehicle travel speeds into two questions because we anticipate that in many cases, supplier-to-facility travel will occur on roads that are significantly better quality than facility-to-facility travel, particularly at the last mile of the supply chain
Note on B219: Krautmann, Michael: Facilities within a given supply chain tier may use a variety of methods to deliver and/or order commodities. That's why each of our travel functions (delivery, ordering, and additional) offers space for three separate modes of transport. For any given travel function + tier + mode listed by the user, this question asks the proportion of all facilities in this tier that use this mode of transit for the given travel function. As an example, say a Ministry of Health manages 2000 health facilities in Tier 3 of its supply chain. For 1500 of those facilities (75%), deliveries are made using a Land Cruiser dispatched from Tier 2, while the remaining 500 facilities (25%) must use public transport to travel to Tier 2 and collect. In this example, we could define Tier 3, Delivery, Mode #1 as the Land Cruiser option, in which case we would answer "75%" for this question. We could then address the Public Transport travel option under the Tier 3, Delivery, Mode #2 section below.
Note on B220: Krautmann, Michael: In this question the user should specify which type of vehicles are most typically used for this tier and transport mode. Options include 1. Public Transport, including a coach- or mini-bus, car or motorcycle hire, ferry, etc. 2. Motorcycle or other small two-wheeled transport methods 3. Car or other consumer vehicle, such as van, truck, or off-road vehicle (e.g. Jeep, Toyota LandCruiser, Toyota Hilux, Nissan Patrol) 4. Commercial truck, such as a Mitsubishi Fuso Fighter or Canter, or Nissan UD-60/70/80. Typically equipped with a flatbed or cargo container at least 3+ meters long 5. Refrigerated Vehicle, typically a commercial truck with additional insulation and refrigeration equipment installed 6. Other vehicle: If the user has defined an additional vehicle option in the Vehicle Information section above, they may select it here.
Note on B221: Michael Krautmann: This question seeks to identify the owner of the vehicles used for this particular mode of transport, as vehicle ownership is typically one of the primary determinants of how vehicle operating costs are structured. Three possible responses include: 1. Owned Directly by the user of this tool (e.g. MOH or NGO), in which case the tool will estimate depreciation and insurance costs for owning the vehicle, as well as fuel, maintenance and labor costs of operating the vehicle, all as direct costs to the user 2. Rented by the user of this tool. In this case the tool will assume that depreciation, insurance, and maintenance costs are bundled into a contracted rental rate (e.g. per km or per day), but will assume that fuel and labor are still calculated separately as a direct cost to the user. 3. Contracted to a 3rd Party Logistics (3PL) provider. In this case the tool will assume that all relevant vehicle ownership/operating costs (depreciation, insurance, maintenance, fuel, labor) are bundled into a single contracted rate (e.g. per m^3 delivered, per facility served).
Note on B222: Michael Krautmann: For users who answered "Rented" or "Contracted to 3PL" to the above question, this question asks how the payment for those rented/contracted vehicles is structured. Typically such contracts are structured either as a fixed annual cost, or as a unit price based on some agreed-upon metric for service (e.g. per day, per facility served, or per cubic meter delivered)
Note on B223: Michael Krautmann: For users who answered "Rented" or "Contracted to 3PL" to Question #1, this question asks for the unit price corresponding with the answer to Question 1a above. For example: 1. If vehicles are currently rented for the price of $50USD per vehicle per day, then the user should enter "$ per day" for Question 1a and "50" for Question 1b. 2. If vehicles are contracted to a 3PL for the price of $250USD per cubic meter delivered, then the user should enter "$ per m^3" for Question 1a and "250" for Question 1b
Note on B224: Michael Krautmann: For the type of vehicle mentioned above in Question 4, how many of these vehicles are typically needed or regularly used for this mode of transport? NOTE 1: This question does not apply to the "Public Transport" option, and may be left blank if that option is selcted for Question 2 NOTE 2: By "regularly used" we mean the number of vehicles that are used for a typical order/delivery cycle, rather than every vehicle that is ever used. For example, if a regional office owns three vehicles, uses them all interchangeably, but only ever sends two of the three out for any given order/delivery period, then for the purposes of this question the user would answer "2"
Note on B225: Krautmann, Michael: The user should answer "Yes" to this question if the vehicles specified in this transport mode were already specified in the Transportation of Commodities section, i.e. if the same vehicle is used for both ordering and distribution activities. If the user answers "Yes" to this question, two things will occur: 1) no additional depreciation will be calculated for vehicles in this transport mode, and 2) utilization statistics will be adjusted to reflect both ordering and distribution activities within the same set of overall vehicle capacity. NOTE: If the user does respond "Yes", they should ensure that the overlapping vehicles are placed in the same Mode number in their respective sections. For example, if there are 5 Land Cruisers specified in Transportation of Commodities - Mode 1, and those 5 Land Cruisers are also used for ordering activities, then they should also be entered specifically into Mode 1 of the Transporation for Ordering section (as opposed Mode 2 or Mode 3)
Note on B226: Michael Krautmann: In many cases, supply chain transportation resources are shared with other non-supply-chain programs, such as health outreach campaigns or official MOH programmatic travel, or even other supply chain program areas that are not part of this costing exercise (e.g. if the supply chain is integrated, but we are focusing specifically on the cost of the HIV/AIDS component). This question focuses on fixed costs, such as vehicle depreciation and insurance, which don't depend on the number of kilometers traveled. Use this line when ownership of a vehicle is shared. If the vehicles are co-owned but operated independently (e.g. it is used for supply chain on Mondays and for other health outreach programs the other days of the week), then enter a nonzero percentage for only the fixed cost percentage (Question 5a). If vehicles are co-operated (e.g. a health staff and supply chain staff travel together to a facility to perform both health program and supply chain-related activities, then typically you will have nonzero entries for both fixed and variable cost percentages (Question 5a & 5b) The percentage value entered here represents the portion of vehicle depreciaion/insurance that is borne by outside programs or organizations. This percentage will be removed from the total cost estimate in this analysis.
Note on B227: Michael Krautmann: In many cases, supply chain transportation resources are shared with other non-supply-chain programs, such as health outreach campaigns or official MOH programmatic travel, or even other supply chain program areas that are not part of this costing exercise (e.g. if the supply chain is integrated, but we are focusing specifically on the cost of the HIV/AIDS component). This question focuses on variable costs, such as fuel, maintenance, labor, and per diems, which vary based on how much a shared vehicle is driven. Use this value when vehicles are co-operated as well as co-owned (e.g. a health team and a supply chain team travel together to a facility to perform both health program- and supply chain- related activities. If you enter a nonzero percentage for this value, typically you will also enter a nonzero percentage for the fixed cost question above The percentage value entered here represents the portion of vehicle operating costs that are borne by outside programs or organizations. This percentage will be removed from the total cost estimate in this analysis.
Note on B228: Michael Krautmann: This question asks the user to choose one of two common patterns for traveling between facilities at different levels in the supply chain: 1. Point-to-Point: also known as a hub-and-spoke or out-and-back approach, in which vehicles travel directly between upstream and downstream facilities on a one-on-one basis. For example, a Central Medical Stores (CMS) delivery truck traveling directly to one of its Regional Medical Stores and then returning back to the CMS. Or a facility staff member who takes public transportation up to their district office to retrieve commodities, and then returns directly to their site. 2. Route-based, in which an order/delivery vehicle visits several destination facilities along a pre-set course before returning to their origin location. Informed Push Model and Assisted Pull are examples of this type of travel pattern
Note on B229: Krautmann, Michael: If the user selects "Route-based" as the answer to Question #6 above, they must also specify the maximum allowable number of days that a delivery team can be out in the field. --In some cases a delivery team must complete their entire route in a single day, starting from their origin facility each morning and returning there every evening (User would enter "1" in this case). --In other instances delivery teams may be able to design routes that take multiple days to complete. This carries the potential for more efficient route planning, as it reduces how often the vehicle needs to travel back and forth between origin and destination facilities NOTE: Frequently this is a human resources or asset management policy decision rather than a logistics one, e.g. if staff aren't allowed to spend more than one or two nights at a time in the field, or if delivery vehicles must be returned to their home facility to be locked up each night.
Note on B230: Krautmann, Michael: This question asks the user to specify the type of person who most commonly drives the vehicle for delivery purposes. Some common answers include: -- A clinic in-charge, especially if the logistics sytem requires health facility staff to travel to collect their resupply shipments. -- A dedicated driver, especially if a logistics team is responsible for delivering to health facilities -- A logistician, especially if only a singler person is traveling per vehicle, and thus is responsible for managing both driving and deliveries NOTE: If transportation is outsourced to a 3PL, and the 3PL rate includes driver salaries and perdiems, then the user can select "3PL Operator" from the drop down list, which will exclude any additional labor costs for this mode of transport. If you specify any other personnel type, either as a driver or an additional passenger, their salary and perdiem rate will apply over and above the 3PL transport rate from Question 3b.
Note on B231: Krautmann, Michael: The model assumes at least one person is required to operate any vehicle for deliveries, information capture, etc. This question asks how many additional people also typically travel in a vehicle during deliveries. Example: Delivery to health facilities is typically managed by two-person teams, one driver and one logistician. The user would enter "1" for this question, assuming that the primary driver of the vehicle has already been counted in Question 7 above.
Note on B232: Krautmann, Michael: If the user enters a number greater than zero for Question 8 above, they must also specify the typical profession of the additional people traveling in the vehicle. Using the above example, where deliveries are managed by a two-person team (one driver, one logistician), the user would likely enter "logistician" here, assuming they had answered "driver" for Question #7 above
Note on B233: Krautmann, Michael: -- To estimate the total amount of time spent at a facility during a delivery visit (dwell time), this model breaks that time into three components: 1) fixed/minimum time at each facility, 2) time which depends on the number of commodities managed, and 3) time which depends on the volume of commodities being processed. -- This question asks the user to specify the FIRST of the three components: the minimum amount of time that a vehicle would spend at a facility regardless of how much product is being delivered. This includes fixed activities like introductions and goodbyes with facility staff; accessing the storeroom; preparing and signing delivery confirmations, etc. NOTE: The user could also use this parameter if they only have one average dwell-time-per-visit number and do not wish to break it down further. They would then enter "0" for Questions 10 and 11. Note that this approach is only valid in situations where the user is not analyzing significant changes in the overall number of commodities or overall demand volume.
Note on B234: Krautmann, Michael: -- To estimate the total amount of time spent at a facility during a delivery visit (dwell time), this model breaks that time into three components: 1) fixed time at each facility, 2) time which depends on the number of commodities managed, and 3) time which depends on the volume of commodities being processed. -- This question asks the user to specify the SECOND of the three components above: the amount of time needed to complete paperwork for a single commodity managed. This includes activities like reviewing and reconciling stock cards, calculating an order quantity, completing a report & requisition form or order form, etc. In some cases this number may be nearly zero, if delivery staff are simply dropping off a pre-packaged shipment, or it may be significantly higher (e.g. 1-2+ minutes per commodity) if delivery staff are responsible for managing a significant portion of the logistics tasks at a destination facility
Note on B235: Krautmann, Michael: -- To estimate the total amount of time spent at a facility during a delivery visit (dwell time), this model breaks that time into three components: 1) fixed time at each facility, 2) time which depends on the number of commodities managed, and 3) time which depends on the volume of commodities being processed. -- This question asks the user to specify the THIRD of the three components above: the amount of time needed to physically count and/or stock a cubic meter (about one standard pallet load) of health products. This includes activities like pulling units of product off a shelf, counting them, and/or stocking them on the shelf at a destination facility. This number may also be nearly zero if delivery staff are simply dropping off a package that was prepared at the warehouse, or it could be very high (e.g. 1-2 hours per cubic meter) if delivery staff are having to manage much of the picking, counting, and stocking functions on-site (as is typical with a mobile warehouse model, for example)
Note on B236: Krautmann, Michael: This question asks the user to specify the average travel speed, from one facility at this tier to another nearby facility, of the vehicle specified in Question 4. For example, if we are considering the "last mile" tier of the supply chain, health clinics may be connected only by unpaved, ungraded roads with significant geographic obstacles, and thus may support a very low maximum speed (e.g. 25 or 30km/hour). On the other hand, if we are considering a higher tier of the supply chain, e.g. Regional to District transportation, the destination facilities (District storerooms in this case) are likely connected by paved or well-graded roads that support higher vehicle speeds
Note on B237: Krautmann, Michael: This question also asks the user to specify an average travel speed for the vehicle identified in Question 4. This time, however, we are looking for the average travel speed between a facility at this tier and its supplier (i.e. a facility in the upstream tier). For example, if we are considering the "last mile" tier of the supply chain, this could refer to travel between a regional warehouse and a health clinic (as opposed to Question 12 above, which would refer to clinic-to-clinic travel speeds in this case). The model separates vehicle travel speeds into two questions because we anticipate that in many cases, supplier-to-facility travel will occur on roads that are significantly better quality than facility-to-facility travel, particularly at the last mile of the supply chain
Note on B239: Krautmann, Michael: Facilities within a given supply chain tier may use a variety of methods to deliver and/or order commodities. That's why each of our travel functions (delivery, ordering, and additional) offers space for three separate modes of transport. For any given travel function + tier + mode listed by the user, this question asks the proportion of all facilities in this tier that use this mode of transit for the given travel function. As an example, say a Ministry of Health manages 2000 health facilities in Tier 3 of its supply chain. For 1500 of those facilities (75%), deliveries are made using a Land Cruiser dispatched from Tier 2, while the remaining 500 facilities (25%) must use public transport to travel to Tier 2 and collect. In this example, we could define Tier 3, Delivery, Mode #1 as the Land Cruiser option, in which case we would answer "75%" for this question. We could then address the Public Transport travel option under the Tier 3, Delivery, Mode #2 section below.
Note on B240: Krautmann, Michael: In this question the user should specify which type of vehicles are most typically used for this tier and transport mode. Options include 1. Public Transport, including a coach- or mini-bus, car or motorcycle hire, ferry, etc. 2. Motorcycle or other small two-wheeled transport methods 3. Car or other consumer vehicle, such as van, truck, or off-road vehicle (e.g. Jeep, Toyota LandCruiser, Toyota Hilux, Nissan Patrol) 4. Commercial truck, such as a Mitsubishi Fuso Fighter or Canter, or Nissan UD-60/70/80. Typically equipped with a flatbed or cargo container at least 3+ meters long 5. Refrigerated Vehicle, typically a commercial truck with additional insulation and refrigeration equipment installed 6. Other vehicle: If the user has defined an additional vehicle option in the Vehicle Information section above, they may select it here.
Note on B241: Michael Krautmann: This question seeks to identify the owner of the vehicles used for this particular mode of transport, as vehicle ownership is typically one of the primary determinants of how vehicle operating costs are structured. Three possible responses include: 1. Owned Directly by the user of this tool (e.g. MOH or NGO), in which case the tool will estimate depreciation and insurance costs for owning the vehicle, as well as fuel, maintenance and labor costs of operating the vehicle, all as direct costs to the user 2. Rented by the user of this tool. In this case the tool will assume that depreciation, insurance, and maintenance costs are bundled into a contracted rental rate (e.g. per km or per day), but will assume that fuel and labor are still calculated separately as a direct cost to the user. 3. Contracted to a 3rd Party Logistics (3PL) provider. In this case the tool will assume that all relevant vehicle ownership/operating costs (depreciation, insurance, maintenance, fuel, labor) are bundled into a single contracted rate (e.g. per m^3 delivered, per facility served).
Note on B242: Michael Krautmann: For users who answered "Rented" or "Contracted to 3PL" to the above question, this question asks how the payment for those rented/contracted vehicles is structured. Typically such contracts are structured either as a fixed annual cost, or as a unit price based on some agreed-upon metric for service (e.g. per day, per facility served, or per cubic meter delivered)
Note on B243: Michael Krautmann: For users who answered "Rented" or "Contracted to 3PL" to Question #1, this question asks for the unit price corresponding with the answer to Question 1a above. For example: 1. If vehicles are currently rented for the price of $50USD per vehicle per day, then the user should enter "$ per day" for Question 1a and "50" for Question 1b. 2. If vehicles are contracted to a 3PL for the price of $250USD per cubic meter delivered, then the user should enter "$ per m^3" for Question 1a and "250" for Question 1b
Note on B244: Michael Krautmann: For the type of vehicle mentioned above in Question 4, how many of these vehicles are typically needed or regularly used for this mode of transport? NOTE 1: This question does not apply to the "Public Transport" option, and may be left blank if that option is selcted for Question 2 NOTE 2: By "regularly used" we mean the number of vehicles that are used for a typical order/delivery cycle, rather than every vehicle that is ever used. For example, if a regional office owns three vehicles, uses them all interchangeably, but only ever sends two of the three out for any given order/delivery period, then for the purposes of this question the user would answer "2"
Note on B245: Krautmann, Michael: The user should answer "Yes" to this question if the vehicles specified in this transport mode were already specified in the Transportation of Commodities section, i.e. if the same vehicle is used for both ordering and distribution activities. If the user answers "Yes" to this question, two things will occur: 1) no additional depreciation will be calculated for vehicles in this transport mode, and 2) utilization statistics will be adjusted to reflect both ordering and distribution activities within the same set of overall vehicle capacity. NOTE: If the user does respond "Yes", they should ensure that the overlapping vehicles are placed in the same Mode number in their respective sections. For example, if there are 5 Land Cruisers specified in Transportation of Commodities - Mode 1, and those 5 Land Cruisers are also used for ordering activities, then they should also be entered specifically into Mode 1 of the Transporation for Ordering section (as opposed Mode 2 or Mode 3)
Note on B246: Michael Krautmann: In many cases, supply chain transportation resources are shared with other non-supply-chain programs, such as health outreach campaigns or official MOH programmatic travel, or even other supply chain program areas that are not part of this costing exercise (e.g. if the supply chain is integrated, but we are focusing specifically on the cost of the HIV/AIDS component). This question focuses on fixed costs, such as vehicle depreciation and insurance, which don't depend on the number of kilometers traveled. Use this line when ownership of a vehicle is shared. If the vehicles are co-owned but operated independently (e.g. it is used for supply chain on Mondays and for other health outreach programs the other days of the week), then enter a nonzero percentage for only the fixed cost percentage (Question 5a). If vehicles are co-operated (e.g. a health staff and supply chain staff travel together to a facility to perform both health program and supply chain-related activities, then typically you will have nonzero entries for both fixed and variable cost percentages (Question 5a & 5b) The percentage value entered here represents the portion of vehicle depreciaion/insurance that is borne by outside programs or organizations. This percentage will be removed from the total cost estimate in this analysis.
Note on B247: Michael Krautmann: In many cases, supply chain transportation resources are shared with other non-supply-chain programs, such as health outreach campaigns or official MOH programmatic travel, or even other supply chain program areas that are not part of this costing exercise (e.g. if the supply chain is integrated, but we are focusing specifically on the cost of the HIV/AIDS component). This question focuses on variable costs, such as fuel, maintenance, labor, and per diems, which vary based on how much a shared vehicle is driven. Use this value when vehicles are co-operated as well as co-owned (e.g. a health team and a supply chain team travel together to a facility to perform both health program- and supply chain- related activities. If you enter a nonzero percentage for this value, typically you will also enter a nonzero percentage for the fixed cost question above The percentage value entered here represents the portion of vehicle operating costs that are borne by outside programs or organizations. This percentage will be removed from the total cost estimate in this analysis.
Note on B248: Michael Krautmann: This question asks the user to choose one of two common patterns for traveling between facilities at different levels in the supply chain: 1. Point-to-Point: also known as a hub-and-spoke or out-and-back approach, in which vehicles travel directly between upstream and downstream facilities on a one-on-one basis. For example, a Central Medical Stores (CMS) delivery truck traveling directly to one of its Regional Medical Stores and then returning back to the CMS. Or a facility staff member who takes public transportation up to their district office to retrieve commodities, and then returns directly to their site. 2. Route-based, in which an order/delivery vehicle visits several destination facilities along a pre-set course before returning to their origin location. Informed Push Model and Assisted Pull are examples of this type of travel pattern
Note on B249: Krautmann, Michael: If the user selects "Route-based" as the answer to Question #6 above, they must also specify the maximum allowable number of days that a delivery team can be out in the field. --In some cases a delivery team must complete their entire route in a single day, starting from their origin facility each morning and returning there every evening (User would enter "1" in this case). --In other instances delivery teams may be able to design routes that take multiple days to complete. This carries the potential for more efficient route planning, as it reduces how often the vehicle needs to travel back and forth between origin and destination facilities NOTE: Frequently this is a human resources or asset management policy decision rather than a logistics one, e.g. if staff aren't allowed to spend more than one or two nights at a time in the field, or if delivery vehicles must be returned to their home facility to be locked up each night.
Note on B250: Krautmann, Michael: This question asks the user to specify the type of person who most commonly drives the vehicle for delivery purposes. Some common answers include: -- A clinic in-charge, especially if the logistics sytem requires health facility staff to travel to collect their resupply shipments. -- A dedicated driver, especially if a logistics team is responsible for delivering to health facilities -- A logistician, especially if only a singler person is traveling per vehicle, and thus is responsible for managing both driving and deliveries NOTE: If transportation is outsourced to a 3PL, and the 3PL rate includes driver salaries and perdiems, then the user can select "3PL Operator" from the drop down list, which will exclude any additional labor costs for this mode of transport. If you specify any other personnel type, either as a driver or an additional passenger, their salary and perdiem rate will apply over and above the 3PL transport rate from Question 3b.
Note on B251: Krautmann, Michael: The model assumes at least one person is required to operate any vehicle for deliveries, information capture, etc. This question asks how many additional people also typically travel in a vehicle during deliveries. Example: Delivery to health facilities is typically managed by two-person teams, one driver and one logistician. The user would enter "1" for this question, assuming that the primary driver of the vehicle has already been counted in Question 7 above.
Note on B252: Krautmann, Michael: If the user enters a number greater than zero for Question 8 above, they must also specify the typical profession of the additional people traveling in the vehicle. Using the above example, where deliveries are managed by a two-person team (one driver, one logistician), the user would likely enter "logistician" here, assuming they had answered "driver" for Question #7 above
Note on B253: Krautmann, Michael: -- To estimate the total amount of time spent at a facility during a delivery visit (dwell time), this model breaks that time into three components: 1) fixed/minimum time at each facility, 2) time which depends on the number of commodities managed, and 3) time which depends on the volume of commodities being processed. -- This question asks the user to specify the FIRST of the three components: the minimum amount of time that a vehicle would spend at a facility regardless of how much product is being delivered. This includes fixed activities like introductions and goodbyes with facility staff; accessing the storeroom; preparing and signing delivery confirmations, etc. NOTE: The user could also use this parameter if they only have one average dwell-time-per-visit number and do not wish to break it down further. They would then enter "0" for Questions 10 and 11. Note that this approach is only valid in situations where the user is not analyzing significant changes in the overall number of commodities or overall demand volume.
Note on B254: Krautmann, Michael: -- To estimate the total amount of time spent at a facility during a delivery visit (dwell time), this model breaks that time into three components: 1) fixed time at each facility, 2) time which depends on the number of commodities managed, and 3) time which depends on the volume of commodities being processed. -- This question asks the user to specify the SECOND of the three components above: the amount of time needed to complete paperwork for a single commodity managed. This includes activities like reviewing and reconciling stock cards, calculating an order quantity, completing a report & requisition form or order form, etc. In some cases this number may be nearly zero, if delivery staff are simply dropping off a pre-packaged shipment, or it may be significantly higher (e.g. 1-2+ minutes per commodity) if delivery staff are responsible for managing a significant portion of the logistics tasks at a destination facility
Note on B255: Krautmann, Michael: -- To estimate the total amount of time spent at a facility during a delivery visit (dwell time), this model breaks that time into three components: 1) fixed time at each facility, 2) time which depends on the number of commodities managed, and 3) time which depends on the volume of commodities being processed. -- This question asks the user to specify the THIRD of the three components above: the amount of time needed to physically count and/or stock a cubic meter (about one standard pallet load) of health products. This includes activities like pulling units of product off a shelf, counting them, and/or stocking them on the shelf at a destination facility. This number may also be nearly zero if delivery staff are simply dropping off a package that was prepared at the warehouse, or it could be very high (e.g. 1-2 hours per cubic meter) if delivery staff are having to manage much of the picking, counting, and stocking functions on-site (as is typical with a mobile warehouse model, for example)
Note on B256: Krautmann, Michael: This question asks the user to specify the average travel speed, from one facility at this tier to another nearby facility, of the vehicle specified in Question 4. For example, if we are considering the "last mile" tier of the supply chain, health clinics may be connected only by unpaved, ungraded roads with significant geographic obstacles, and thus may support a very low maximum speed (e.g. 25 or 30km/hour). On the other hand, if we are considering a higher tier of the supply chain, e.g. Regional to District transportation, the destination facilities (District storerooms in this case) are likely connected by paved or well-graded roads that support higher vehicle speeds
Note on B257: Krautmann, Michael: This question also asks the user to specify an average travel speed for the vehicle identified in Question 4. This time, however, we are looking for the average travel speed between a facility at this tier and its supplier (i.e. a facility in the upstream tier). For example, if we are considering the "last mile" tier of the supply chain, this could refer to travel between a regional warehouse and a health clinic (as opposed to Question 12 above, which would refer to clinic-to-clinic travel speeds in this case). The model separates vehicle travel speeds into two questions because we anticipate that in many cases, supplier-to-facility travel will occur on roads that are significantly better quality than facility-to-facility travel, particularly at the last mile of the supply chain
Note on B263: Krautmann, Michael: Facilities within a given supply chain tier may use a variety of methods to deliver and/or order commodities. That's why each of our travel functions (delivery, ordering, and additional) offers space for three separate modes of transport. For any given travel function + tier + mode listed by the user, this question asks the proportion of all facilities in this tier that use this mode of transit for the given travel function. As an example, say a Ministry of Health manages 2000 health facilities in Tier 3 of its supply chain. For 1500 of those facilities (75%), deliveries are made using a Land Cruiser dispatched from Tier 2, while the remaining 500 facilities (25%) must use public transport to travel to Tier 2 and collect. In this example, we could define Tier 3, Delivery, Mode #1 as the Land Cruiser option, in which case we would answer "75%" for this question. We could then address the Public Transport travel option under the Tier 3, Delivery, Mode #2 section below.
Note on B264: Krautmann, Michael: In this question the user should specify which type of vehicles are most typically used for this tier and transport mode. Options include 1. Public Transport, including a coach- or mini-bus, car or motorcycle hire, ferry, etc. 2. Motorcycle or other small two-wheeled transport methods 3. Car or other consumer vehicle, such as van, truck, or off-road vehicle (e.g. Jeep, Toyota LandCruiser, Toyota Hilux, Nissan Patrol) 4. Commercial truck, such as a Mitsubishi Fuso Fighter or Canter, or Nissan UD-60/70/80. Typically equipped with a flatbed or cargo container at least 3+ meters long 5. Refrigerated Vehicle, typically a commercial truck with additional insulation and refrigeration equipment installed 6. Other vehicle: If the user has defined an additional vehicle option in the Vehicle Information section above, they may select it here.
Note on B265: Michael Krautmann: This question seeks to identify the owner of the vehicles used for this particular mode of transport, as vehicle ownership is typically one of the primary determinants of how vehicle operating costs are structured. Three possible responses include: 1. Owned Directly by the user of this tool (e.g. MOH or NGO), in which case the tool will estimate depreciation and insurance costs for owning the vehicle, as well as fuel, maintenance and labor costs of operating the vehicle, all as direct costs to the user 2. Rented by the user of this tool. In this case the tool will assume that depreciation, insurance, and maintenance costs are bundled into a contracted rental rate (e.g. per km or per day), but will assume that fuel and labor are still calculated separately as a direct cost to the user. 3. Contracted to a 3rd Party Logistics (3PL) provider. In this case the tool will assume that all relevant vehicle ownership/operating costs (depreciation, insurance, maintenance, fuel, labor) are bundled into a single contracted rate (e.g. per m^3 delivered, per facility served).
Note on B266: Michael Krautmann: For users who answered "Rented" or "Contracted to 3PL" to the above question, this question asks how the payment for those rented/contracted vehicles is structured. Typically such contracts are structured either as a fixed annual cost, or as a unit price based on some agreed-upon metric for service (e.g. per day, per facility served, or per cubic meter delivered)
Note on B267: Michael Krautmann: For users who answered "Rented" or "Contracted to 3PL" to Question #1, this question asks for the unit price corresponding with the answer to Question 1a above. For example: 1. If vehicles are currently rented for the price of $50USD per vehicle per day, then the user should enter "$ per day" for Question 1a and "50" for Question 1b. 2. If vehicles are contracted to a 3PL for the price of $250USD per cubic meter delivered, then the user should enter "$ per m^3" for Question 1a and "250" for Question 1b
Note on B268: Michael Krautmann: For the type of vehicle mentioned above in Question 4, how many of these vehicles are typically needed or regularly used for this mode of transport? NOTE 1: This question does not apply to the "Public Transport" option, and may be left blank if that option is selcted for Question 2 NOTE 2: By "regularly used" we mean the number of vehicles that are used for a typical order/delivery cycle, rather than every vehicle that is ever used. For example, if a regional office owns three vehicles, uses them all interchangeably, but only ever sends two of the three out for any given order/delivery period, then for the purposes of this question the user would answer "2"
Note on B269: Krautmann, Michael: The user should answer "Yes" to this question if the vehicles specified in this transport mode were already specified in the Transportation of Commodities section, i.e. if the same vehicle is used for both ordering and distribution activities. If the user answers "Yes" to this question, two things will occur: 1) no additional depreciation will be calculated for vehicles in this transport mode, and 2) utilization statistics will be adjusted to reflect both ordering and distribution activities within the same set of overall vehicle capacity. NOTE: If the user does respond "Yes", they should ensure that the overlapping vehicles are placed in the same Mode number in their respective sections. For example, if there are 5 Land Cruisers specified in Transportation of Commodities - Mode 1, and those 5 Land Cruisers are also used for ordering activities, then they should also be entered specifically into Mode 1 of the Transporation for Ordering section (as opposed Mode 2 or Mode 3)
Note on B270: Michael Krautmann: In many cases, supply chain transportation resources are shared with other non-supply-chain programs, such as health outreach campaigns or official MOH programmatic travel, or even other supply chain program areas that are not part of this costing exercise (e.g. if the supply chain is integrated, but we are focusing specifically on the cost of the HIV/AIDS component). This question focuses on fixed costs, such as vehicle depreciation and insurance, which don't depend on the number of kilometers traveled. Use this line when ownership of a vehicle is shared. If the vehicles are co-owned but operated independently (e.g. it is used for supply chain on Mondays and for other health outreach programs the other days of the week), then enter a nonzero percentage for only the fixed cost percentage (Question 5a). If vehicles are co-operated (e.g. a health staff and supply chain staff travel together to a facility to perform both health program and supply chain-related activities, then typically you will have nonzero entries for both fixed and variable cost percentages (Question 5a & 5b) The percentage value entered here represents the portion of vehicle depreciaion/insurance that is borne by outside programs or organizations. This percentage will be removed from the total cost estimate in this analysis.
Note on B271: Michael Krautmann: In many cases, supply chain transportation resources are shared with other non-supply-chain programs, such as health outreach campaigns or official MOH programmatic travel, or even other supply chain program areas that are not part of this costing exercise (e.g. if the supply chain is integrated, but we are focusing specifically on the cost of the HIV/AIDS component). This question focuses on variable costs, such as fuel, maintenance, labor, and per diems, which vary based on how much a shared vehicle is driven. Use this value when vehicles are co-operated as well as co-owned (e.g. a health team and a supply chain team travel together to a facility to perform both health program- and supply chain- related activities. If you enter a nonzero percentage for this value, typically you will also enter a nonzero percentage for the fixed cost question above The percentage value entered here represents the portion of vehicle operating costs that are borne by outside programs or organizations. This percentage will be removed from the total cost estimate in this analysis.
Note on B272: Michael Krautmann: This question asks the user to choose one of two common patterns for traveling between facilities at different levels in the supply chain: 1. Point-to-Point: also known as a hub-and-spoke or out-and-back approach, in which vehicles travel directly between upstream and downstream facilities on a one-on-one basis. For example, a Central Medical Stores (CMS) delivery truck traveling directly to one of its Regional Medical Stores and then returning back to the CMS. Or a facility staff member who takes public transportation up to their district office to retrieve commodities, and then returns directly to their site. 2. Route-based, in which an order/delivery vehicle visits several destination facilities along a pre-set course before returning to their origin location. Informed Push Model and Assisted Pull are examples of this type of travel pattern
Note on B273: Krautmann, Michael: If the user selects "Route-based" as the answer to Question #6 above, they must also specify the maximum allowable number of days that a delivery team can be out in the field. --In some cases a delivery team must complete their entire route in a single day, starting from their origin facility each morning and returning there every evening (User would enter "1" in this case). --In other instances delivery teams may be able to design routes that take multiple days to complete. This carries the potential for more efficient route planning, as it reduces how often the vehicle needs to travel back and forth between origin and destination facilities NOTE: Frequently this is a human resources or asset management policy decision rather than a logistics one, e.g. if staff aren't allowed to spend more than one or two nights at a time in the field, or if delivery vehicles must be returned to their home facility to be locked up each night.
Note on B274: Krautmann, Michael: This question asks the user to specify the type of person who most commonly drives the vehicle for delivery purposes. Some common answers include: -- A clinic in-charge, especially if the logistics sytem requires health facility staff to travel to collect their resupply shipments. -- A dedicated driver, especially if a logistics team is responsible for delivering to health facilities -- A logistician, especially if only a singler person is traveling per vehicle, and thus is responsible for managing both driving and deliveries NOTE: If transportation is outsourced to a 3PL, and the 3PL rate includes driver salaries and perdiems, then the user can select "3PL Operator" from the drop down list, which will exclude any additional labor costs for this mode of transport. If you specify any other personnel type, either as a driver or an additional passenger, their salary and perdiem rate will apply over and above the 3PL transport rate from Question 3b.
Note on B275: Krautmann, Michael: The model assumes at least one person is required to operate any vehicle for deliveries, information capture, etc. This question asks how many additional people also typically travel in a vehicle during deliveries. Example: Delivery to health facilities is typically managed by two-person teams, one driver and one logistician. The user would enter "1" for this question, assuming that the primary driver of the vehicle has already been counted in Question 7 above.
Note on B276: Krautmann, Michael: If the user enters a number greater than zero for Question 8 above, they must also specify the typical profession of the additional people traveling in the vehicle. Using the above example, where deliveries are managed by a two-person team (one driver, one logistician), the user would likely enter "logistician" here, assuming they had answered "driver" for Question #7 above
Note on B277: Krautmann, Michael: -- To estimate the total amount of time spent at a facility during a delivery visit (dwell time), this model breaks that time into three components: 1) fixed/minimum time at each facility, 2) time which depends on the number of commodities managed, and 3) time which depends on the volume of commodities being processed. -- This question asks the user to specify the FIRST of the three components: the minimum amount of time that a vehicle would spend at a facility regardless of how much product is being delivered. This includes fixed activities like introductions and goodbyes with facility staff; accessing the storeroom; preparing and signing delivery confirmations, etc. NOTE: The user could also use this parameter if they only have one average dwell-time-per-visit number and do not wish to break it down further. They would then enter "0" for Questions 10 and 11. Note that this approach is only valid in situations where the user is not analyzing significant changes in the overall number of commodities or overall demand volume.
Note on B278: Krautmann, Michael: -- To estimate the total amount of time spent at a facility during a delivery visit (dwell time), this model breaks that time into three components: 1) fixed time at each facility, 2) time which depends on the number of commodities managed, and 3) time which depends on the volume of commodities being processed. -- This question asks the user to specify the SECOND of the three components above: the amount of time needed to complete paperwork for a single commodity managed. This includes activities like reviewing and reconciling stock cards, calculating an order quantity, completing a report & requisition form or order form, etc. In some cases this number may be nearly zero, if delivery staff are simply dropping off a pre-packaged shipment, or it may be significantly higher (e.g. 1-2+ minutes per commodity) if delivery staff are responsible for managing a significant portion of the logistics tasks at a destination facility
Note on B279: Krautmann, Michael: -- To estimate the total amount of time spent at a facility during a delivery visit (dwell time), this model breaks that time into three components: 1) fixed time at each facility, 2) time which depends on the number of commodities managed, and 3) time which depends on the volume of commodities being processed. -- This question asks the user to specify the THIRD of the three components above: the amount of time needed to physically count and/or stock a cubic meter (about one standard pallet load) of health products. This includes activities like pulling units of product off a shelf, counting them, and/or stocking them on the shelf at a destination facility. This number may also be nearly zero if delivery staff are simply dropping off a package that was prepared at the warehouse, or it could be very high (e.g. 1-2 hours per cubic meter) if delivery staff are having to manage much of the picking, counting, and stocking functions on-site (as is typical with a mobile warehouse model, for example)
Note on B280: Krautmann, Michael: This question asks the user to specify the average travel speed, from one facility at this tier to another nearby facility, of the vehicle specified in Question 4. For example, if we are considering the "last mile" tier of the supply chain, health clinics may be connected only by unpaved, ungraded roads with significant geographic obstacles, and thus may support a very low maximum speed (e.g. 25 or 30km/hour). On the other hand, if we are considering a higher tier of the supply chain, e.g. Regional to District transportation, the destination facilities (District storerooms in this case) are likely connected by paved or well-graded roads that support higher vehicle speeds
Note on B281: Krautmann, Michael: This question also asks the user to specify an average travel speed for the vehicle identified in Question 4. This time, however, we are looking for the average travel speed between a facility at this tier and its supplier (i.e. a facility in the upstream tier). For example, if we are considering the "last mile" tier of the supply chain, this could refer to travel between a regional warehouse and a health clinic (as opposed to Question 12 above, which would refer to clinic-to-clinic travel speeds in this case). The model separates vehicle travel speeds into two questions because we anticipate that in many cases, supplier-to-facility travel will occur on roads that are significantly better quality than facility-to-facility travel, particularly at the last mile of the supply chain
Note on B283: Krautmann, Michael: Facilities within a given supply chain tier may use a variety of methods to deliver and/or order commodities. That's why each of our travel functions (delivery, ordering, and additional) offers space for three separate modes of transport. For any given travel function + tier + mode listed by the user, this question asks the proportion of all facilities in this tier that use this mode of transit for the given travel function. As an example, say a Ministry of Health manages 2000 health facilities in Tier 3 of its supply chain. For 1500 of those facilities (75%), deliveries are made using a Land Cruiser dispatched from Tier 2, while the remaining 500 facilities (25%) must use public transport to travel to Tier 2 and collect. In this example, we could define Tier 3, Delivery, Mode #1 as the Land Cruiser option, in which case we would answer "75%" for this question. We could then address the Public Transport travel option under the Tier 3, Delivery, Mode #2 section below.
Note on B284: Krautmann, Michael: In this question the user should specify which type of vehicles are most typically used for this tier and transport mode. Options include 1. Public Transport, including a coach- or mini-bus, car or motorcycle hire, ferry, etc. 2. Motorcycle or other small two-wheeled transport methods 3. Car or other consumer vehicle, such as van, truck, or off-road vehicle (e.g. Jeep, Toyota LandCruiser, Toyota Hilux, Nissan Patrol) 4. Commercial truck, such as a Mitsubishi Fuso Fighter or Canter, or Nissan UD-60/70/80. Typically equipped with a flatbed or cargo container at least 3+ meters long 5. Refrigerated Vehicle, typically a commercial truck with additional insulation and refrigeration equipment installed 6. Other vehicle: If the user has defined an additional vehicle option in the Vehicle Information section above, they may select it here.
Note on B285: Michael Krautmann: This question seeks to identify the owner of the vehicles used for this particular mode of transport, as vehicle ownership is typically one of the primary determinants of how vehicle operating costs are structured. Three possible responses include: 1. Owned Directly by the user of this tool (e.g. MOH or NGO), in which case the tool will estimate depreciation and insurance costs for owning the vehicle, as well as fuel, maintenance and labor costs of operating the vehicle, all as direct costs to the user 2. Rented by the user of this tool. In this case the tool will assume that depreciation, insurance, and maintenance costs are bundled into a contracted rental rate (e.g. per km or per day), but will assume that fuel and labor are still calculated separately as a direct cost to the user. 3. Contracted to a 3rd Party Logistics (3PL) provider. In this case the tool will assume that all relevant vehicle ownership/operating costs (depreciation, insurance, maintenance, fuel, labor) are bundled into a single contracted rate (e.g. per m^3 delivered, per facility served).
Note on B286: Michael Krautmann: For users who answered "Rented" or "Contracted to 3PL" to the above question, this question asks how the payment for those rented/contracted vehicles is structured. Typically such contracts are structured either as a fixed annual cost, or as a unit price based on some agreed-upon metric for service (e.g. per day, per facility served, or per cubic meter delivered)
Note on B287: Michael Krautmann: For users who answered "Rented" or "Contracted to 3PL" to Question #1, this question asks for the unit price corresponding with the answer to Question 1a above. For example: 1. If vehicles are currently rented for the price of $50USD per vehicle per day, then the user should enter "$ per day" for Question 1a and "50" for Question 1b. 2. If vehicles are contracted to a 3PL for the price of $250USD per cubic meter delivered, then the user should enter "$ per m^3" for Question 1a and "250" for Question 1b
Note on B288: Michael Krautmann: For the type of vehicle mentioned above in Question 4, how many of these vehicles are typically needed or regularly used for this mode of transport? NOTE 1: This question does not apply to the "Public Transport" option, and may be left blank if that option is selcted for Question 2 NOTE 2: By "regularly used" we mean the number of vehicles that are used for a typical order/delivery cycle, rather than every vehicle that is ever used. For example, if a regional office owns three vehicles, uses them all interchangeably, but only ever sends two of the three out for any given order/delivery period, then for the purposes of this question the user would answer "2"
Note on B289: Krautmann, Michael: The user should answer "Yes" to this question if the vehicles specified in this transport mode were already specified in the Transportation of Commodities section, i.e. if the same vehicle is used for both ordering and distribution activities. If the user answers "Yes" to this question, two things will occur: 1) no additional depreciation will be calculated for vehicles in this transport mode, and 2) utilization statistics will be adjusted to reflect both ordering and distribution activities within the same set of overall vehicle capacity. NOTE: If the user does respond "Yes", they should ensure that the overlapping vehicles are placed in the same Mode number in their respective sections. For example, if there are 5 Land Cruisers specified in Transportation of Commodities - Mode 1, and those 5 Land Cruisers are also used for ordering activities, then they should also be entered specifically into Mode 1 of the Transporation for Ordering section (as opposed Mode 2 or Mode 3)
Note on B290: Michael Krautmann: In many cases, supply chain transportation resources are shared with other non-supply-chain programs, such as health outreach campaigns or official MOH programmatic travel, or even other supply chain program areas that are not part of this costing exercise (e.g. if the supply chain is integrated, but we are focusing specifically on the cost of the HIV/AIDS component). This question focuses on fixed costs, such as vehicle depreciation and insurance, which don't depend on the number of kilometers traveled. Use this line when ownership of a vehicle is shared. If the vehicles are co-owned but operated independently (e.g. it is used for supply chain on Mondays and for other health outreach programs the other days of the week), then enter a nonzero percentage for only the fixed cost percentage (Question 5a). If vehicles are co-operated (e.g. a health staff and supply chain staff travel together to a facility to perform both health program and supply chain-related activities, then typically you will have nonzero entries for both fixed and variable cost percentages (Question 5a & 5b) The percentage value entered here represents the portion of vehicle depreciaion/insurance that is borne by outside programs or organizations. This percentage will be removed from the total cost estimate in this analysis.
Note on B291: Michael Krautmann: In many cases, supply chain transportation resources are shared with other non-supply-chain programs, such as health outreach campaigns or official MOH programmatic travel, or even other supply chain program areas that are not part of this costing exercise (e.g. if the supply chain is integrated, but we are focusing specifically on the cost of the HIV/AIDS component). This question focuses on variable costs, such as fuel, maintenance, labor, and per diems, which vary based on how much a shared vehicle is driven. Use this value when vehicles are co-operated as well as co-owned (e.g. a health team and a supply chain team travel together to a facility to perform both health program- and supply chain- related activities. If you enter a nonzero percentage for this value, typically you will also enter a nonzero percentage for the fixed cost question above The percentage value entered here represents the portion of vehicle operating costs that are borne by outside programs or organizations. This percentage will be removed from the total cost estimate in this analysis.
Note on B292: Michael Krautmann: This question asks the user to choose one of two common patterns for traveling between facilities at different levels in the supply chain: 1. Point-to-Point: also known as a hub-and-spoke or out-and-back approach, in which vehicles travel directly between upstream and downstream facilities on a one-on-one basis. For example, a Central Medical Stores (CMS) delivery truck traveling directly to one of its Regional Medical Stores and then returning back to the CMS. Or a facility staff member who takes public transportation up to their district office to retrieve commodities, and then returns directly to their site. 2. Route-based, in which an order/delivery vehicle visits several destination facilities along a pre-set course before returning to their origin location. Informed Push Model and Assisted Pull are examples of this type of travel pattern
Note on B293: Krautmann, Michael: If the user selects "Route-based" as the answer to Question #6 above, they must also specify the maximum allowable number of days that a delivery team can be out in the field. --In some cases a delivery team must complete their entire route in a single day, starting from their origin facility each morning and returning there every evening (User would enter "1" in this case). --In other instances delivery teams may be able to design routes that take multiple days to complete. This carries the potential for more efficient route planning, as it reduces how often the vehicle needs to travel back and forth between origin and destination facilities NOTE: Frequently this is a human resources or asset management policy decision rather than a logistics one, e.g. if staff aren't allowed to spend more than one or two nights at a time in the field, or if delivery vehicles must be returned to their home facility to be locked up each night.
Note on B294: Krautmann, Michael: This question asks the user to specify the type of person who most commonly drives the vehicle for delivery purposes. Some common answers include: -- A clinic in-charge, especially if the logistics sytem requires health facility staff to travel to collect their resupply shipments. -- A dedicated driver, especially if a logistics team is responsible for delivering to health facilities -- A logistician, especially if only a singler person is traveling per vehicle, and thus is responsible for managing both driving and deliveries NOTE: If transportation is outsourced to a 3PL, and the 3PL rate includes driver salaries and perdiems, then the user can select "3PL Operator" from the drop down list, which will exclude any additional labor costs for this mode of transport. If you specify any other personnel type, either as a driver or an additional passenger, their salary and perdiem rate will apply over and above the 3PL transport rate from Question 3b.
Note on B295: Krautmann, Michael: The model assumes at least one person is required to operate any vehicle for deliveries, information capture, etc. This question asks how many additional people also typically travel in a vehicle during deliveries. Example: Delivery to health facilities is typically managed by two-person teams, one driver and one logistician. The user would enter "1" for this question, assuming that the primary driver of the vehicle has already been counted in Question 7 above.
Note on B296: Krautmann, Michael: If the user enters a number greater than zero for Question 8 above, they must also specify the typical profession of the additional people traveling in the vehicle. Using the above example, where deliveries are managed by a two-person team (one driver, one logistician), the user would likely enter "logistician" here, assuming they had answered "driver" for Question #7 above
Note on B297: Krautmann, Michael: -- To estimate the total amount of time spent at a facility during a delivery visit (dwell time), this model breaks that time into three components: 1) fixed/minimum time at each facility, 2) time which depends on the number of commodities managed, and 3) time which depends on the volume of commodities being processed. -- This question asks the user to specify the FIRST of the three components: the minimum amount of time that a vehicle would spend at a facility regardless of how much product is being delivered. This includes fixed activities like introductions and goodbyes with facility staff; accessing the storeroom; preparing and signing delivery confirmations, etc. NOTE: The user could also use this parameter if they only have one average dwell-time-per-visit number and do not wish to break it down further. They would then enter "0" for Questions 10 and 11. Note that this approach is only valid in situations where the user is not analyzing significant changes in the overall number of commodities or overall demand volume.
Note on B298: Krautmann, Michael: -- To estimate the total amount of time spent at a facility during a delivery visit (dwell time), this model breaks that time into three components: 1) fixed time at each facility, 2) time which depends on the number of commodities managed, and 3) time which depends on the volume of commodities being processed. -- This question asks the user to specify the SECOND of the three components above: the amount of time needed to complete paperwork for a single commodity managed. This includes activities like reviewing and reconciling stock cards, calculating an order quantity, completing a report & requisition form or order form, etc. In some cases this number may be nearly zero, if delivery staff are simply dropping off a pre-packaged shipment, or it may be significantly higher (e.g. 1-2+ minutes per commodity) if delivery staff are responsible for managing a significant portion of the logistics tasks at a destination facility
Note on B299: Krautmann, Michael: -- To estimate the total amount of time spent at a facility during a delivery visit (dwell time), this model breaks that time into three components: 1) fixed time at each facility, 2) time which depends on the number of commodities managed, and 3) time which depends on the volume of commodities being processed. -- This question asks the user to specify the THIRD of the three components above: the amount of time needed to physically count and/or stock a cubic meter (about one standard pallet load) of health products. This includes activities like pulling units of product off a shelf, counting them, and/or stocking them on the shelf at a destination facility. This number may also be nearly zero if delivery staff are simply dropping off a package that was prepared at the warehouse, or it could be very high (e.g. 1-2 hours per cubic meter) if delivery staff are having to manage much of the picking, counting, and stocking functions on-site (as is typical with a mobile warehouse model, for example)
Note on B300: Krautmann, Michael: This question asks the user to specify the average travel speed, from one facility at this tier to another nearby facility, of the vehicle specified in Question 4. For example, if we are considering the "last mile" tier of the supply chain, health clinics may be connected only by unpaved, ungraded roads with significant geographic obstacles, and thus may support a very low maximum speed (e.g. 25 or 30km/hour). On the other hand, if we are considering a higher tier of the supply chain, e.g. Regional to District transportation, the destination facilities (District storerooms in this case) are likely connected by paved or well-graded roads that support higher vehicle speeds
Note on B301: Krautmann, Michael: This question also asks the user to specify an average travel speed for the vehicle identified in Question 4. This time, however, we are looking for the average travel speed between a facility at this tier and its supplier (i.e. a facility in the upstream tier). For example, if we are considering the "last mile" tier of the supply chain, this could refer to travel between a regional warehouse and a health clinic (as opposed to Question 12 above, which would refer to clinic-to-clinic travel speeds in this case). The model separates vehicle travel speeds into two questions because we anticipate that in many cases, supplier-to-facility travel will occur on roads that are significantly better quality than facility-to-facility travel, particularly at the last mile of the supply chain
Note on B303: Krautmann, Michael: Facilities within a given supply chain tier may use a variety of methods to deliver and/or order commodities. That's why each of our travel functions (delivery, ordering, and additional) offers space for three separate modes of transport. For any given travel function + tier + mode listed by the user, this question asks the proportion of all facilities in this tier that use this mode of transit for the given travel function. As an example, say a Ministry of Health manages 2000 health facilities in Tier 3 of its supply chain. For 1500 of those facilities (75%), deliveries are made using a Land Cruiser dispatched from Tier 2, while the remaining 500 facilities (25%) must use public transport to travel to Tier 2 and collect. In this example, we could define Tier 3, Delivery, Mode #1 as the Land Cruiser option, in which case we would answer "75%" for this question. We could then address the Public Transport travel option under the Tier 3, Delivery, Mode #2 section below.
Note on B304: Krautmann, Michael: In this question the user should specify which type of vehicles are most typically used for this tier and transport mode. Options include 1. Public Transport, including a coach- or mini-bus, car or motorcycle hire, ferry, etc. 2. Motorcycle or other small two-wheeled transport methods 3. Car or other consumer vehicle, such as van, truck, or off-road vehicle (e.g. Jeep, Toyota LandCruiser, Toyota Hilux, Nissan Patrol) 4. Commercial truck, such as a Mitsubishi Fuso Fighter or Canter, or Nissan UD-60/70/80. Typically equipped with a flatbed or cargo container at least 3+ meters long 5. Refrigerated Vehicle, typically a commercial truck with additional insulation and refrigeration equipment installed 6. Other vehicle: If the user has defined an additional vehicle option in the Vehicle Information section above, they may select it here.
Note on B305: Michael Krautmann: This question seeks to identify the owner of the vehicles used for this particular mode of transport, as vehicle ownership is typically one of the primary determinants of how vehicle operating costs are structured. Three possible responses include: 1. Owned Directly by the user of this tool (e.g. MOH or NGO), in which case the tool will estimate depreciation and insurance costs for owning the vehicle, as well as fuel, maintenance and labor costs of operating the vehicle, all as direct costs to the user 2. Rented by the user of this tool. In this case the tool will assume that depreciation, insurance, and maintenance costs are bundled into a contracted rental rate (e.g. per km or per day), but will assume that fuel and labor are still calculated separately as a direct cost to the user. 3. Contracted to a 3rd Party Logistics (3PL) provider. In this case the tool will assume that all relevant vehicle ownership/operating costs (depreciation, insurance, maintenance, fuel, labor) are bundled into a single contracted rate (e.g. per m^3 delivered, per facility served).
Note on B306: Michael Krautmann: For users who answered "Rented" or "Contracted to 3PL" to the above question, this question asks how the payment for those rented/contracted vehicles is structured. Typically such contracts are structured either as a fixed annual cost, or as a unit price based on some agreed-upon metric for service (e.g. per day, per facility served, or per cubic meter delivered)
Note on B307: Michael Krautmann: For users who answered "Rented" or "Contracted to 3PL" to Question #1, this question asks for the unit price corresponding with the answer to Question 1a above. For example: 1. If vehicles are currently rented for the price of $50USD per vehicle per day, then the user should enter "$ per day" for Question 1a and "50" for Question 1b. 2. If vehicles are contracted to a 3PL for the price of $250USD per cubic meter delivered, then the user should enter "$ per m^3" for Question 1a and "250" for Question 1b
Note on B308: Michael Krautmann: For the type of vehicle mentioned above in Question 4, how many of these vehicles are typically needed or regularly used for this mode of transport? NOTE 1: This question does not apply to the "Public Transport" option, and may be left blank if that option is selcted for Question 2 NOTE 2: By "regularly used" we mean the number of vehicles that are used for a typical order/delivery cycle, rather than every vehicle that is ever used. For example, if a regional office owns three vehicles, uses them all interchangeably, but only ever sends two of the three out for any given order/delivery period, then for the purposes of this question the user would answer "2"
Note on B309: Krautmann, Michael: The user should answer "Yes" to this question if the vehicles specified in this transport mode were already specified in the Transportation of Commodities section, i.e. if the same vehicle is used for both ordering and distribution activities. If the user answers "Yes" to this question, two things will occur: 1) no additional depreciation will be calculated for vehicles in this transport mode, and 2) utilization statistics will be adjusted to reflect both ordering and distribution activities within the same set of overall vehicle capacity. NOTE: If the user does respond "Yes", they should ensure that the overlapping vehicles are placed in the same Mode number in their respective sections. For example, if there are 5 Land Cruisers specified in Transportation of Commodities - Mode 1, and those 5 Land Cruisers are also used for ordering activities, then they should also be entered specifically into Mode 1 of the Transporation for Ordering section (as opposed Mode 2 or Mode 3)
Note on B310: Michael Krautmann: In many cases, supply chain transportation resources are shared with other non-supply-chain programs, such as health outreach campaigns or official MOH programmatic travel, or even other supply chain program areas that are not part of this costing exercise (e.g. if the supply chain is integrated, but we are focusing specifically on the cost of the HIV/AIDS component). This question focuses on fixed costs, such as vehicle depreciation and insurance, which don't depend on the number of kilometers traveled. Use this line when ownership of a vehicle is shared. If the vehicles are co-owned but operated independently (e.g. it is used for supply chain on Mondays and for other health outreach programs the other days of the week), then enter a nonzero percentage for only the fixed cost percentage (Question 5a). If vehicles are co-operated (e.g. a health staff and supply chain staff travel together to a facility to perform both health program and supply chain-related activities, then typically you will have nonzero entries for both fixed and variable cost percentages (Question 5a & 5b) The percentage value entered here represents the portion of vehicle depreciaion/insurance that is borne by outside programs or organizations. This percentage will be removed from the total cost estimate in this analysis.
Note on B311: Michael Krautmann: In many cases, supply chain transportation resources are shared with other non-supply-chain programs, such as health outreach campaigns or official MOH programmatic travel, or even other supply chain program areas that are not part of this costing exercise (e.g. if the supply chain is integrated, but we are focusing specifically on the cost of the HIV/AIDS component). This question focuses on variable costs, such as fuel, maintenance, labor, and per diems, which vary based on how much a shared vehicle is driven. Use this value when vehicles are co-operated as well as co-owned (e.g. a health team and a supply chain team travel together to a facility to perform both health program- and supply chain- related activities. If you enter a nonzero percentage for this value, typically you will also enter a nonzero percentage for the fixed cost question above The percentage value entered here represents the portion of vehicle operating costs that are borne by outside programs or organizations. This percentage will be removed from the total cost estimate in this analysis.
Note on B312: Michael Krautmann: This question asks the user to choose one of two common patterns for traveling between facilities at different levels in the supply chain: 1. Point-to-Point: also known as a hub-and-spoke or out-and-back approach, in which vehicles travel directly between upstream and downstream facilities on a one-on-one basis. For example, a Central Medical Stores (CMS) delivery truck traveling directly to one of its Regional Medical Stores and then returning back to the CMS. Or a facility staff member who takes public transportation up to their district office to retrieve commodities, and then returns directly to their site. 2. Route-based, in which an order/delivery vehicle visits several destination facilities along a pre-set course before returning to their origin location. Informed Push Model and Assisted Pull are examples of this type of travel pattern
Note on B313: Krautmann, Michael: If the user selects "Route-based" as the answer to Question #6 above, they must also specify the maximum allowable number of days that a delivery team can be out in the field. --In some cases a delivery team must complete their entire route in a single day, starting from their origin facility each morning and returning there every evening (User would enter "1" in this case). --In other instances delivery teams may be able to design routes that take multiple days to complete. This carries the potential for more efficient route planning, as it reduces how often the vehicle needs to travel back and forth between origin and destination facilities NOTE: Frequently this is a human resources or asset management policy decision rather than a logistics one, e.g. if staff aren't allowed to spend more than one or two nights at a time in the field, or if delivery vehicles must be returned to their home facility to be locked up each night.
Note on B314: Krautmann, Michael: This question asks the user to specify the type of person who most commonly drives the vehicle for delivery purposes. Some common answers include: -- A clinic in-charge, especially if the logistics sytem requires health facility staff to travel to collect their resupply shipments. -- A dedicated driver, especially if a logistics team is responsible for delivering to health facilities -- A logistician, especially if only a singler person is traveling per vehicle, and thus is responsible for managing both driving and deliveries NOTE: If transportation is outsourced to a 3PL, and the 3PL rate includes driver salaries and perdiems, then the user can select "3PL Operator" from the drop down list, which will exclude any additional labor costs for this mode of transport. If you specify any other personnel type, either as a driver or an additional passenger, their salary and perdiem rate will apply over and above the 3PL transport rate from Question 3b.
Note on B315: Krautmann, Michael: The model assumes at least one person is required to operate any vehicle for deliveries, information capture, etc. This question asks how many additional people also typically travel in a vehicle during deliveries. Example: Delivery to health facilities is typically managed by two-person teams, one driver and one logistician. The user would enter "1" for this question, assuming that the primary driver of the vehicle has already been counted in Question 7 above.
Note on B316: Krautmann, Michael: If the user enters a number greater than zero for Question 8 above, they must also specify the typical profession of the additional people traveling in the vehicle. Using the above example, where deliveries are managed by a two-person team (one driver, one logistician), the user would likely enter "logistician" here, assuming they had answered "driver" for Question #7 above
Note on B317: Krautmann, Michael: -- To estimate the total amount of time spent at a facility during a delivery visit (dwell time), this model breaks that time into three components: 1) fixed/minimum time at each facility, 2) time which depends on the number of commodities managed, and 3) time which depends on the volume of commodities being processed. -- This question asks the user to specify the FIRST of the three components: the minimum amount of time that a vehicle would spend at a facility regardless of how much product is being delivered. This includes fixed activities like introductions and goodbyes with facility staff; accessing the storeroom; preparing and signing delivery confirmations, etc. NOTE: The user could also use this parameter if they only have one average dwell-time-per-visit number and do not wish to break it down further. They would then enter "0" for Questions 10 and 11. Note that this approach is only valid in situations where the user is not analyzing significant changes in the overall number of commodities or overall demand volume.
Note on B318: Krautmann, Michael: -- To estimate the total amount of time spent at a facility during a delivery visit (dwell time), this model breaks that time into three components: 1) fixed time at each facility, 2) time which depends on the number of commodities managed, and 3) time which depends on the volume of commodities being processed. -- This question asks the user to specify the SECOND of the three components above: the amount of time needed to complete paperwork for a single commodity managed. This includes activities like reviewing and reconciling stock cards, calculating an order quantity, completing a report & requisition form or order form, etc. In some cases this number may be nearly zero, if delivery staff are simply dropping off a pre-packaged shipment, or it may be significantly higher (e.g. 1-2+ minutes per commodity) if delivery staff are responsible for managing a significant portion of the logistics tasks at a destination facility
Note on B319: Krautmann, Michael: -- To estimate the total amount of time spent at a facility during a delivery visit (dwell time), this model breaks that time into three components: 1) fixed time at each facility, 2) time which depends on the number of commodities managed, and 3) time which depends on the volume of commodities being processed. -- This question asks the user to specify the THIRD of the three components above: the amount of time needed to physically count and/or stock a cubic meter (about one standard pallet load) of health products. This includes activities like pulling units of product off a shelf, counting them, and/or stocking them on the shelf at a destination facility. This number may also be nearly zero if delivery staff are simply dropping off a package that was prepared at the warehouse, or it could be very high (e.g. 1-2 hours per cubic meter) if delivery staff are having to manage much of the picking, counting, and stocking functions on-site (as is typical with a mobile warehouse model, for example)
Note on B320: Krautmann, Michael: This question asks the user to specify the average travel speed, from one facility at this tier to another nearby facility, of the vehicle specified in Question 4. For example, if we are considering the "last mile" tier of the supply chain, health clinics may be connected only by unpaved, ungraded roads with significant geographic obstacles, and thus may support a very low maximum speed (e.g. 25 or 30km/hour). On the other hand, if we are considering a higher tier of the supply chain, e.g. Regional to District transportation, the destination facilities (District storerooms in this case) are likely connected by paved or well-graded roads that support higher vehicle speeds
Note on B321: Krautmann, Michael: This question also asks the user to specify an average travel speed for the vehicle identified in Question 4. This time, however, we are looking for the average travel speed between a facility at this tier and its supplier (i.e. a facility in the upstream tier). For example, if we are considering the "last mile" tier of the supply chain, this could refer to travel between a regional warehouse and a health clinic (as opposed to Question 12 above, which would refer to clinic-to-clinic travel speeds in this case). The model separates vehicle travel speeds into two questions because we anticipate that in many cases, supplier-to-facility travel will occur on roads that are significantly better quality than facility-to-facility travel, particularly at the last mile of the supply chain

## Bolivia_Tarija
Information about Data Template U.N. Sub-region: South America Scope: One region in a country Population: 560,000 Urban-Rural split: 40% of population urban, 60% rural Geographic area: 37,623 km^2 Number of clinics: 206 Number of Tiers: 2 Program Areas: Essential Medicines, RMNCH, HIV, Malaria, Vaccines SC Strategy: Health Facilities travel to collect product from a district-level pharmacy in several ways: 60% using a car or small truck, 20% using a motorcycle, and 20% using public transportation
| 1. General System Information |  |  | Enter your own value if known | Value used in Model |  | Notes
Data Source for General Information
| Conversion Factor (amount of local currency per $1 USD) |  |  |  | 1
| Number of SC Levels/Tiers (Max of 4) |  |  | 3 | 2
| Average Cost of Fuel/litre |  |  | 1.37 | 0.5423 |  | 3.74 Bolivianos x 0.145 bolivianos per dollar
| Number of work days in a year |  |  | 240 | 260 |  | Survey appeared to assume 365 working days/yr; this model calibrated labor costs to a 260 day working year
| Number of hours in a work day |  |  | 8 | 8 |  | Assumed based on general experience
| Useful Life - vehicle / warehouse equipment |  |  | 5 | 6.51 |  | weighted average of vehicles listed in survey
| Useful Life - cold chain equipment |  |  | 3 | 5
| 2. Commodity Information |  |  | Enter your own value if known | Value used in Model |  | Notes
| Total Demand Volume (m^3) per year - Ambient Temperature products |  |  | 1955 | 932.07 |  | from "FlujoMedicFIM REF MUESTRA" worksheet + "Product Unit Volumes_MK": Estimated volumes for FIM products; scaled to FIM+CS/PS using same ratio as product values
| Total Demand Volume (m^3) per year - Cold Chain products |  |  |  | 0
| Total Number of Commodities included in analysis |  |  |  | 221 |  | from "FlujoMedicFIM REF MUESTRA" worksheet; Average of count of products listed
| Is demand data based on volumes procured at central level or volumes delivered to facility level? |  |  |  | Procured
| Total Value (USD) per year of commodities delivered |  |  | 12300000 | 6725034.5107 |  | From Bolivia Surveys workbook, "Cost SC Sample" worksheet
| 3. Supply Chain Personnel Information |  |  | Average Hourly Salary |  | Travel Per Diem rate
| Position Type |  |  | Enter your own value if known | Value used in Model | Enter your own value if known | Value used in Model |  | Notes
3PL Operator (no salary/Perdiem; included in 3PL rate)
| Health Clinic - Nurse/Pharmacist in-charge |  |  | #REF! | 3.5206 |  | 0 |  | CS/PS Responsable
| Health Clinic - Community Assistant |  |  | #REF! | 2.9116 |  | 0 |  | Auxilir de enfermeria
| Transport team - Logistician |  |  | 6.58 | 3.1102 |  | 0 |  | Apoyo tecnico
| Transport team - Driver |  |  | 5.91 | 2.3461 |  | 0 |  | Chofer
| Warehouse Staff - Floor worker |  |  | #REF! | 3.58 |  | 0 |  | CS/PS Storage Avg Salary
| Warehouse Staff - Supervisor |  |  |  | 3.7439 |  | 0 |  | FIM Storage Avg Salary
| Ministry - Mid-level management |  |  | 5.91 | 4.1601 |  | 0 |  | FIM Responsible
| Ministry - Senior-level leadership |  |  | #REF!
| Other Personnel Type #1 |  |  |  | 5.9247 |  | 0 |  | Farmaceutica/Medico
| Other Personnel Type #2 |  |  |  | 2.9928 |  | 0 |  | Responsable Laborotorio
| Other Personnel Type #3 |  |  | #REF! | 4.247 |  | 0 |  | Odontologo
4. Vehicle Information
| Vehicle Type | Paremeter |  | Enter your own value if known | Value used in Model |  | Notes
| Public Transport 1 | Average cost ($) per trip (one-way) |  |  | 15.0785 |  | from SUMMARY_MK: Average cost per trip
| Public Transport 1 | Average duration (hrs) of trip |  |  | 1.885 |  | from SUMMARY_MK: Average trip = 47.125km, assume 25km/hr speed
| Public Transport 1 | Average Delivery Capacity (m^3) |  |  | 0.06 |  | Estimated based on size of typical duffel bag or large box
| Public Transport 2 | Average cost ($) per trip (one-way)
| Public Transport 2 | Average duration (hrs) of trip
| Public Transport 2 | Average Delivery Capacity (m^3)
| Motorcycle | Purchase Price | MotorcyclePurchase Price | 15000 | 3045 |  | Weighted Average of "Moto" and "Cuadratrac" from Bolivia Surveys
| Motorcycle | Depreciation Cost / yr | MotorcycleDepreciation Cost / yr | 2304.1475 | 453.8003 |  | Weighted Average of "Moto" and "Cuadratrac" from Bolivia Surveys
| Motorcycle | Insurance cost /yr | MotorcycleInsurance cost /yr | 1000 | 0 | [7 empty] | cm3
| Motorcycle | Maintenance cost/km | MotorcycleMaintenance cost/km | 0.05 | 0.23055 |  | from SUMMARY_MK: Total Maintenance:Total Fuel cost ratio x cost/km fuel (i.e. $3.74/L / 34km/L) | [5 empty] | cm3
| Motorcycle | Fuel Efficiency (km/liter) | MotorcycleFuel Efficiency (km/liter) | 27.5 | 34 |  | 34km/gal assumption stated in Cost Surveys; 34km/L actually used | [5 empty] | cm3
| Motorcycle | Delivery Capacity (m^3) | MotorcycleDelivery Capacity (m^3) | 0.25 | 0.1 |  | Not mentioned in Bolivia Surveys; pulled from DRC template | [5 empty] | m3
| Car/Sport Utility/Consumer Vehicle | Purchase Price | Car/Sport Utility/Consumer VehiclePurchase Price | 60939.4998 | 45080.5 |  | Weighted Average of "Camioneta", "Ambulancia", "Vagoneta", and "Camion" from SUMMARY_MK worksheet in Bolivia Surveys (first three are similar vehicle types; camion included because there's only one and its data is weird)
| Car/Sport Utility/Consumer Vehicle | Depreciation Cost / yr | Car/Sport Utility/Consumer VehicleDepreciation Cost / yr | 9360.9063 | 6978.4056 |  | Weighted Average of "Camioneta", "Ambulancia", "Vagoneta", and "Camion" from Bolivia Surveys (first three are similar vehicle types; camion included because there's only one and its data is weird)
| Car/Sport Utility/Consumer Vehicle | Insurance cost /yr | Car/Sport Utility/Consumer VehicleInsurance cost /yr | 2323.95 | 0
| Car/Sport Utility/Consumer Vehicle | Maintenance cost/km | Car/Sport Utility/Consumer VehicleMaintenance cost/km | 0.12 | 0.23055 |  | from SUMMARY_MK: Total Maintenance:Total Fuel cost ratio x cost/km fuel (i.e. $3.74/L / 34km/L)
| Car/Sport Utility/Consumer Vehicle | Fuel Efficiency (km/liter) | Car/Sport Utility/Consumer VehicleFuel Efficiency (km/liter) | 6.9 | 34 |  | 34km/gal assumption stated in Cost Surveys; 34km/L actually used
| Car/Sport Utility/Consumer Vehicle | Delivery Capacity (m^3) | Car/Sport Utility/Consumer VehicleDelivery Capacity (m^3) | 2 | 2 |  | Not mentioned in Bolivia Surveys; Estimated based on known size of vehicles listed by name in Bolivia survey: Nissan Pilot, Toyota Hilux
| Commercial Truck | Purchase Price | Commercial TruckPurchase Price | 70448.99
| Commercial Truck | Depreciation Cost / yr | Commercial TruckDepreciation Cost / yr | 10821.6575
| Commercial Truck | Insurance cost /yr | Commercial TruckInsurance cost /yr | 2575.86
| Commercial Truck | Maintenance cost/km | Commercial TruckMaintenance cost/km | 0.38
| Commercial Truck | Fuel Efficiency (km/liter) | Commercial TruckFuel Efficiency (km/liter) | 3.86
| Commercial Truck | Delivery Capacity (m^3) | Commercial TruckDelivery Capacity (m^3) | 12
| Refrigerated Truck | Purchase Price
| Refrigerated Truck | Depreciation Cost / yr
| Refrigerated Truck | Insurance cost /yr
| Refrigerated Truck | Maintenance cost/km
| Refrigerated Truck | Fuel Efficiency (km/liter)
| Refrigerated Truck | Delivery Capacity (m^3)
| Other vehicle type | Purchase Price
| Other vehicle type | Depreciation Cost / yr
| Other vehicle type | Insurance cost /yr
| Other vehicle type | Maintenance cost/km
| Other vehicle type | Fuel Efficiency (km/liter)
| Other vehicle type | Delivery Capacity (m^3)
5. Tier-by-Tier Network & Storage Information |  |  |  | Central | Province | Regional | Zone | Facility/District | HC |  | Vaccination sites
|  |  |  | Tier 1 (most central) |  | Tier 2 |  | Tier 3 |  | Tier 4 | Tier 4 | Tier 5 |  | Tier 6
|  |  |  | Enter your own value if known | Value used in Model | Enter your own value if known | Value used in Model | Enter your own value if known | Value used in Model | Enter your own value if known | Value used in Model | Value used in Model |  | Value used in Model
5.1. Tier Names & Data Sources
| Country/Model |  |  | ZimbabweZAPS
| Tier |  |  | Tier 1 | [12 empty] | Sample | Total | Sample %
| Name of facility type |  |  |  | FIM de Referencia |  | CS/PS | [7 empty] | FIM = Farmacia Institucional Municipal = Municipal Institutional Pharmacy; CS = Centro de Salud = Health Center; PS = Puesto de Salud = Health Post | Farmacias | 7 | 11 | 63.64%
[16 empty] | CS/PS/Hosp | 43 | 206 | 20.87%
5.2. Overall Network Information | [15 empty] | Total | 50 | 217 | 23.04%
| Total Land Area (km^2) |  |  |  | 37623 |  | 37623
| Amount of product processed by distribution system (m^3) |  |  |  | 100% |  | 100%
| Expiry/Wastage Rate |  |  |  | 0% |  | 0%
| Number of Destination facilities |  |  | 1 | 11 |  | 206 | [7 empty] | 11 Municipal Pharmacies, 206 SDPs (6 hospitals, 167 health centers, 33 health posts)
| Average number of order periods per year |  |  |  | 12 |  | 13 | [7 empty] | from Costing Study Surveys, "Costos de Transporte 4" section
| Circuity Factor (Ratio of road distance to straight-line distance between two points at this tier) |  |  |  | 1.3 |  | 1.3
| Average Distance (km) to nearest source facility | [5 empty] | 0 | [7 empty] | See estimates to the right of this worksheet
Average Distance (km) between destination facilities
5.3. Storage & Warehousing of Commodities
Inventory Policy
| Desired safety stock level per commodity (Number of months' supply) |  |  | 6 | 1 |  | 1
Labor | Profession of person who typically picks and processes inventory in warehouse |  |  | 19.2469 | Warehouse Staff - Supervisor |  | Warehouse Staff - Floor worker
| Average number of FTE (full-time equivalent) who pick and process inventory per warehouse |  |  |  | 0.657 |  | 0.16 | [7 empty] | From SUMMARY_MK worksheet - based on estimates for Avg # People working in each location x Avg hrs/wk worked
| Daily throughput capacity per person: Theoretical maximum volume processed per person per day, assuming 100% efficiency and no idle capacity |  |  |  | 0.75 |  | 0.75
Storage Facilities | Average AMBIENT Storage Capacity (m^3) per desination facility |  |  | 488.75 | 51.2 |  | 6.7
| Average COLD Storage capacity (m^3) per facility at each tier (Do not include cold storage capacity used for other purposes, e.g. ice packs) |  |  | 318.0953 | 0 |  | 0
| Annual warehouse overhead/operating costs (e.g. utilities, maintenance) per cbm capacity |  |  | 26.046 | 68.9214 |  | 77.9592 | [7 empty] | From SUMMARY_MK Worksheet - Warehouse Annual Operating Costs taken from "Gastos Administrativos 2"
| Annual depreciation costs for warehouse building & equipment, per cbm storage capacity |  |  |  | 288.5079 |  | 184.4574
| Annual COLD STORAGE equipment depreciation cost per cbm storage capacity |  |  |  | 0 |  | 0
Portable cold boxes for transport activities | Average number of passive cold storage containers per facility used for vaccine transportation
Average capacity (m^3) per passive storage container
Average purchase price per passive storage container
If applicable, average annual operating cost per passive storage container
Are passive storage containers used to collect product from upstream facilities or distribute product to downstream facilities?
5.4. Management/System Support
| Should mgmt/supervision be calculated per facility or based on commodity value? |  |  |  | Cost as % commodity value |  | Cost as % commodity value
| Annual cost of mgmt/supervision per facility at each tier |  |  | 35.0477
| Annual cost of mgmt/supervision as percentage of commodity value |  |  | 0.5571% | 0.7% |  | 2.1% | [7 empty] | From SUMMARY_MK worksheet - Total Admin/Mgmt/Support costs as % of commodity value - All Products
6. Tier-by-Tier Transportation Information
6.1. Transportation of commodities (for delivery or pickup)
| How many different types of vehicles (i.e. modes of transport) are regularly used to deliver health commodities at each tier? | [5 empty] | 3
Transportation of Commodities - Mode 1
| 1. What percentage of facilities are covered by this mode? | [5 empty] | 59%
| 2. What type of vehicle is used for this mode? | [5 empty] | Car/Sport Utility/Consumer Vehicle
| 3. For this mode of transport, are vehicles owned directly, rented, or used by a 3rd Party Logistics Provider? | [5 empty] | Owned
3a. If vehicles are rented or used by a 3PL, how is payment for the vehicles/services structured?
3b. If vehicles are rented or used by a 3PL, what is the unit price for the above payment structure (e.g. $ per kg or $ per day)?
| 4. How many vehicles of this type are used for this mode? | [5 empty] | 104
| 5a. Percentage of FIXED transport costs (vehicle depreciation, insurance) shared with an external organization or program | [5 empty] | 80% | [7 empty] | Surveys allocated 20% of vehicle costs to supply chain-related transportation
| 5b. Percentage of VARIABLE transport costs (Fuel, Maintenance, Labor, Perdiems) shared with an external organization or program | [5 empty] | 0%
| 6. Do vehicles typically travel to/from each destination facility individually (point-to-point), or do they visit several facilities along a pre-set route? | [5 empty] | Point-to-point
6a. If Route-based, what is the max # days for one delivery route/loop?
| 7. What is the typical profession of the primary vehicle operator? | [5 empty] | Health Clinic - Nurse/Pharmacist in-charge
| 8. How many additional people typically travel with the primary operator? | [5 empty] | 0
8a. What is their typical profession?
| 9. Dwell time 1: Minimum # minutes per facility visit (e.g. prep & wrap-up time, introductions & goodbyes) | [5 empty] | 45
| 10. Dwell Time 2 (if applicable): # minutes to complete relevant paperwork for one commodity (e.g. reconciling stock cards, completing Order forms) | [5 empty] | 0
| 11. Dwell Time 3 (If applicable): # minutes to count and/or stock one m^3 of product (e.g. conducting physical count, unpacking & stocking items upon delivery) | [5 empty] | 0
| 12. Average vehicle speed between facilities at this tier (km/hr) | [5 empty] | 30
| 13. Average vehicle speed from a facility at this tier to its supplier (upstream) facility (km/hr) | [5 empty] | 50
| 14. COLD CHAIN: Is this mode of transit used exclusively for cold chain products (e.g. refrigerated truck)? | [5 empty] | No
Transportation of Commodities - Mode 2
| 1. What percentage of facilities are covered by this mode? | [5 empty] | 16%
| 2. What type of vehicle is used for this mode? | [5 empty] | Motorcycle
| 3. For this mode of transport, are vehicles owned directly, rented, or used by a 3rd Party Logistics Provider? | [5 empty] | Owned
3a. If vehicles are rented or used by a 3PL, how is payment for the vehicles/services structured?
3b. If vehicles are rented or used by a 3PL, what is the unit price for the above payment structure (e.g. $ per kg or $ per day)?
| 4. How many vehicles of this type are used for this mode? | [5 empty] | 30
| 5a. Percentage of FIXED transport costs (vehicle depreciation, insurance) shared with an external organization or program | [5 empty] | 80% | [7 empty] | Surveys allocated 20% of vehicle costs to supply chain-related transportation
| 5b. Percentage of VARIABLE transport costs (Fuel, Maintenance, Labor, Perdiems) shared with an external organization or program | [5 empty] | 0%
| 6. Do vehicles typically travel to/from each destination facility individually (point-to-point), or do they visit several facilities along a pre-set route? | [5 empty] | Point-to-point
6a. If Route-based, what is the max # days for one delivery route/loop?
| 7. What is the typical profession of the primary vehicle operator? | [5 empty] | Transport team - Driver
| 8. How many additional people typically travel with the primary operator? | [5 empty] | 0
8a. What is their typical profession?
| 9. Dwell time 1: Minimum # minutes per facility visit (e.g. prep & wrap-up time, introductions & goodbyes) | [5 empty] | 45
| 10. Dwell Time 2 (if applicable): # minutes to complete relevant paperwork for one commodity (e.g. reconciling stock cards, completing Order forms) | [5 empty] | 0
| 11. Dwell Time 3 (If applicable): # minutes to count and/or stock one m^3 of product (e.g. conducting physical count, unpacking & stocking items upon delivery) | [5 empty] | 0
| 12. Average vehicle speed between facilities at this tier (km/hr) | [5 empty] | 30
| 13. Average vehicle speed from a facility at this tier to its supplier (upstream) facility (km/hr) | [5 empty] | 50
| 14. COLD CHAIN: Is this mode of transit used exclusively for cold chain products (e.g. refrigerated truck)? | [5 empty] | No
Transportation of Commodities - Mode 3
| 1. What percentage of facilities are covered by this mode? | [5 empty] | 25%
| 2. What type of vehicle is used for this mode? | [5 empty] | Public Transport 1
3. For this mode of transport, are vehicles owned directly, rented, or used by a 3rd Party Logistics Provider?
3a. If vehicles are rented or used by a 3PL, how is payment for the vehicles/services structured?
3b. If vehicles are rented or used by a 3PL, what is the unit price for the above payment structure (e.g. $ per kg or $ per day)?
4. How many vehicles of this type are used for this mode?
| 5a. Percentage of FIXED transport costs (vehicle depreciation, insurance) shared with an external organization or program | [5 empty] | 0%
| 5b. Percentage of VARIABLE transport costs (Fuel, Maintenance, Labor, Perdiems) shared with an external organization or program | [5 empty] | 0%
| 6. Do vehicles typically travel to/from each destination facility individually (point-to-point), or do they visit several facilities along a pre-set route? | [5 empty] | Point-to-point
6a. If Route-based, what is the max # days for one delivery route/loop?
| 7. What is the typical profession of the primary vehicle operator? | [5 empty] | Health Clinic - Community Assistant
| 8. How many additional people typically travel with the primary operator? | [5 empty] | 0
8a. What is their typical profession?
| 9. Dwell time 1: Minimum # minutes per facility visit (e.g. prep & wrap-up time, introductions & goodbyes) | [5 empty] | 45
| 10. Dwell Time 2 (if applicable): # minutes to complete relevant paperwork for one commodity (e.g. reconciling stock cards, completing Order forms) | [5 empty] | 0
| 11. Dwell Time 3 (If applicable): # minutes to count and/or stock one m^3 of product (e.g. conducting physical count, unpacking & stocking items upon delivery) | [5 empty] | 0
12. Average vehicle speed between facilities at this tier (km/hr)
13. Average vehicle speed from a facility at this tier to its supplier (upstream) facility (km/hr)
| 14. COLD CHAIN: Is this mode of transit used exclusively for cold chain products (e.g. refrigerated truck)? | [5 empty] | No
6.2. Transportation for Ordering (if ordering occurs during a separate trip from Transportation of Commodities)
How many different types of vehicles (i.e. modes of transport) are regularly used for ordering at each tier?
Transportation for Ordering - Mode 1
1. What percentage of facilities are covered by this mode
2. What type of vehicle is used for this mode?
3. For this mode of transport, are vehicles owned directly, rented, or used by a 3rd Party Logistics Provider?
3a. If vehicles are rented or used by a 3PL, how is payment for the vehicles/services structured?
3b. If vehicles are rented or used by a 3PL, what is the unit price for the above payment structure (e.g. $ per kg or $ per day)?
4. How many vehicles are used for this mode?
4a. Are the same vehicles being used for ordering and transportation of commodities?
5a. Percentage of FIXED transport costs (vehicle depreciation, insurance) shared with an external organization or program
5b. Percentage of VARIABLE transport costs (Fuel, Maintenance, Labor, Perdiems) shared with an external organization or program
6. Do vehicles typically travel to/from each destination facility individually (point-to-point), or do they visit several facilities along a pre-set route?
6a. If Route-based, what is the max # days for one delivery route/loop?
7. What is the typical profession of the primary vehicle operator?
8. How many additional people typically travel with the primary operator?
8a. What is their typical profession?
9. Dwell time 1: Minimum # minutes per facility visit (e.g. prep & wrap-up time, introductions & goodbyes)
10. Dwell Time 2 (if applicable): # minutes to complete relevant paperwork for one commodity (e.g. reconciling stock cards, completing Order forms)
11. Dwell Time 3 (If applicable): # minutes to count and/or stock one m^3 of product (e.g. conducting physical count, unpacking & stocking items upon delivery)
12. Average vehicle speed between facilities at this tier (km/hr)
13. Average vehicle speed from a facility at this tier to its supplier (upstream) facility (km/hr)
Transportation for Ordering - Mode 2
1. What percentage of facilities are covered by this mode
2. What type of vehicle is used for this mode?
3. For this mode of transport, are vehicles owned directly, rented, or used by a 3rd Party Logistics Provider?
3a. If vehicles are rented or used by a 3PL, how is payment for the vehicles/services structured?
3b. If vehicles are rented or used by a 3PL, what is the unit price for the above payment structure (e.g. $ per kg or $ per day)?
4. How many vehicles are used for this mode?
4a. Are the same vehicles being used for ordering and transportation of commodities?
5a. Percentage of FIXED transport costs (vehicle depreciation, insurance) shared with an external organization or program
5b. Percentage of VARIABLE transport costs (Fuel, Maintenance, Labor, Perdiems) shared with an external organization or program
6. Do vehicles typically travel to/from each destination facility individually (point-to-point), or do they visit several facilities along a pre-set route?
6a. If Route-based, what is the max # days for one delivery route/loop?
7. What is the typical profession of the primary vehicle operator?
8. How many additional people typically travel with the primary operator?
8a. What is their typical profession?
9. Dwell time 1: Minimum # minutes per facility visit (e.g. prep & wrap-up time, introductions & goodbyes)
10. Dwell Time 2 (if applicable): # minutes to complete relevant paperwork for one commodity (e.g. reconciling stock cards, completing Order forms)
11. Dwell Time 3 (If applicable): # minutes to count and/or stock one m^3 of product (e.g. conducting physical count, unpacking & stocking items upon delivery)
12. Average vehicle speed between facilities at this tier (km/hr)
13. Average vehicle speed from a facility at this tier to its supplier (upstream) facility (km/hr)
Transportation for Ordering - Mode 3
1. What percentage of facilities are covered by this mode
2. What type of vehicle is used for this mode?
3. For this mode of transport, are vehicles owned directly, rented, or used by a 3rd Party Logistics Provider?
3a. If vehicles are rented or used by a 3PL, how is payment for the vehicles/services structured?
3b. If vehicles are rented or used by a 3PL, what is the unit price for the above payment structure (e.g. $ per kg or $ per day)?
4. How many vehicles are used for this mode?
4a. Are the same vehicles being used for ordering and transportation of commodities?
5a. Percentage of FIXED transport costs (vehicle depreciation, insurance) shared with an external organization or program
5b. Percentage of VARIABLE transport costs (Fuel, Maintenance, Labor, Perdiems) shared with an external organization or program
6. Do vehicles typically travel to/from each destination facility individually (point-to-point), or do they visit several facilities along a pre-set route?
6a. If Route-based, what is the max # days for one delivery route/loop?
7. What is the typical profession of the primary vehicle operator?
8. How many additional people typically travel with the primary operator?
8a. What is their typical profession?
9. Dwell time 1: Minimum # minutes per facility visit (e.g. prep & wrap-up time, introductions & goodbyes)
10. Dwell Time 2 (if applicable): # minutes to complete relevant paperwork for one commodity (e.g. reconciling stock cards, completing Order forms)
11. Dwell Time 3 (If applicable): # minutes to count and/or stock one m^3 of product (e.g. conducting physical count, unpacking & stocking items upon delivery)
12. Average vehicle speed between facilities at this tier (km/hr)
13. Average vehicle speed from a facility at this tier to its supplier (upstream) facility (km/hr)
6.3. Additional Travel (If separate from delivery and/or ordering)
How many different types of vehicles (i.e. modes of transport) are regularly used for additional travel at each tier?
Additional Transportation - Mode 1
1. What percentage of facilities are covered by this mode
2. What type of vehicle is used for this mode?
3. For this mode of transport, are vehicles owned directly, rented, or used by a 3rd Party Logistics Provider?
3a. If vehicles are rented or used by a 3PL, how is payment for the vehicles/services structured?
3b. If vehicles are rented or used by a 3PL, what is the unit price for the above payment structure (e.g. $ per kg or $ per day)?
4. How many vehicles are used for this mode?
4a. Are the same vehicles being used for ordering and transportation of commodities?
5a. Percentage of FIXED transport costs (vehicle depreciation, insurance) shared with an external organization or program
5b. Percentage of VARIABLE transport costs (Fuel, Maintenance, Labor, Perdiems) shared with an external organization or program
6. Do vehicles typically travel to/from each destination facility individually (point-to-point), or do they visit several facilities along a pre-set route?
6a. If Route-based, what is the max # days for one delivery route/loop?
7. What is the typical profession of the primary vehicle operator?
8. How many additional people typically travel with the primary operator?
8a. What is their typical profession?
9. Dwell time 1: Minimum # minutes per facility visit (e.g. prep & wrap-up time, introductions & goodbyes)
10. Dwell Time 2 (if applicable): # minutes to complete relevant paperwork for one commodity (e.g. reconciling stock cards, completing Order forms)
11. Dwell Time 3 (If applicable): # minutes to count and/or stock one m^3 of product (e.g. conducting physical count, unpacking & stocking items upon delivery)
12. Average vehicle speed between facilities at this tier (km/hr)
13. Average vehicle speed from a facility at this tier to its supplier (upstream) facility (km/hr)
Additional Transportation - Mode 2
1. What percentage of facilities are covered by this mode
2. What type of vehicle is used for this mode?
3. For this mode of transport, are vehicles owned directly, rented, or used by a 3rd Party Logistics Provider?
3a. If vehicles are rented or used by a 3PL, how is payment for the vehicles/services structured?
3b. If vehicles are rented or used by a 3PL, what is the unit price for the above payment structure (e.g. $ per kg or $ per day)?
4. How many vehicles are used for this mode?
4a. Are the same vehicles being used for ordering and transportation of commodities?
5a. Percentage of FIXED transport costs (vehicle depreciation, insurance) shared with an external organization or program
5b. Percentage of VARIABLE transport costs (Fuel, Maintenance, Labor, Perdiems) shared with an external organization or program
6. Do vehicles typically travel to/from each destination facility individually (point-to-point), or do they visit several facilities along a pre-set route?
6a. If Route-based, what is the max # days for one delivery route/loop?
7. What is the typical profession of the primary vehicle operator?
8. How many additional people typically travel with the primary operator?
8a. What is their typical profession?
9. Dwell time 1: Minimum # minutes per facility visit (e.g. prep & wrap-up time, introductions & goodbyes)
10. Dwell Time 2 (if applicable): # minutes to complete relevant paperwork for one commodity (e.g. reconciling stock cards, completing Order forms)
11. Dwell Time 3 (If applicable): # minutes to count and/or stock one m^3 of product (e.g. conducting physical count, unpacking & stocking items upon delivery)
12. Average vehicle speed between facilities at this tier (km/hr)
13. Average vehicle speed from a facility at this tier to its supplier (upstream) facility (km/hr)
Additional Transportation - Mode 3
1. What percentage of facilities are covered by this mode
2. What type of vehicle is used for this mode?
3. For this mode of transport, are vehicles owned directly, rented, or used by a 3rd Party Logistics Provider?
3a. If vehicles are rented or used by a 3PL, how is payment for the vehicles/services structured?
3b. If vehicles are rented or used by a 3PL, what is the unit price for the above payment structure (e.g. $ per kg or $ per day)?
4. How many vehicles are used for this mode?
4a. Are the same vehicles being used for ordering and transportation of commodities?
5a. Percentage of FIXED transport costs (vehicle depreciation, insurance) shared with an external organization or program
5b. Percentage of VARIABLE transport costs (Fuel, Maintenance, Labor, Perdiems) shared with an external organization or program
6. Do vehicles typically travel to/from each destination facility individually (point-to-point), or do they visit several facilities along a pre-set route?
6a. If Route-based, what is the max # days for one delivery route/loop?
7. What is the typical profession of the primary vehicle operator?
8. How many additional people typically travel with the primary operator?
8a. What is their typical profession?
9. Dwell time 1: Minimum # minutes per facility visit (e.g. prep & wrap-up time, introductions & goodbyes)
10. Dwell Time 2 (if applicable): # minutes to complete relevant paperwork for one commodity (e.g. reconciling stock cards, completing Order forms)
11. Dwell Time 3 (If applicable): # minutes to count and/or stock one m^3 of product (e.g. conducting physical count, unpacking & stocking items upon delivery)
12. Average vehicle speed between facilities at this tier (km/hr)
13. Average vehicle speed from a facility at this tier to its supplier (upstream) facility (km/hr)
Note on E5: Krautmann, Michael: Select a data template that you would like to use for the first four sections of the Inputs page. This will load data into the "Value used in Model" column, which you can use as-is or override with your own data by entering it into the green cells to the immediate left of the data point in question
Note on E6: Krautmann, Michael: All data templates contain input cost data in US Dollars. If this analysis uses a different currency, then you can use that currency for your analysis by entering the exchange rate here. Please enter the exchange rate as amount of local currency per $1 US Dollar. Other monetary inputs on this page and the outputs page should update automatically
Note on E7: Krautmann, Michael: A tier (or level) of a supply chain is a set of similar locations where inventory is regularly ordered, stocked, managed, and dispensed/distributed, such as a health facility or central/regional warehouse. It does NOT include locations that act only as pass-throughs or temporary/emergency storage points.
Note on B8: Michael Krautmann: The user should enter the average per-liter price of fuel across all regions and time periods considered in the analysis. Can be the price for petrol (gasoline) or diesel, or an average of the two, so long as the answer is consistent with the vehicles below and their required fuel type.
Note on B9: Michael Krautmann: The user should enter an assumed number of working days in a calendar year, excluding weekends, holidays, vacation time, sick leave, etc., and averaged across all relevant organizations included in this analysis.
Note on B10: Michael Krautmann: The user should enter an assumed number of working hours in a single work day, averaged across all relevant organizations included in this analysis.
Note on B11: Michael Krautmann: This number is used to calculate annual depreciation costs for the types of vehicles considered in this analysis. This model uses straighltline depreciation method, where annual depreciation cost is equal to the initial purchase price divided by the number of years of useful life (this parameter). For vehicles, 5-7 years is common for a useful life assumption.
Note on B12: Michael Krautmann: This number is used to calculate annual depreciation costs for the types of cold storage boxes considered in this analysis. This model uses straighltline depreciation method, where annual depreciation cost is equal to the initial purchase price divided by the number of years of useful life (this parameter). For cold storage boxes, 5 years is common for a useful life assumption.
Note on E17: Michael Krautmann: This value represents the total amount of ambient-temperature health product (i.e. product that is stored outside of a cold box at room temperature, ~25C) that flows through the supply chain in a year. This value has broad implications for the cost and operating requirements of a supply chain, as it is has a direct impact on the storage and delivery capacity needed to make a supply chain operate effectively. This model uses cubic meters (m^3) as the metric of choice to represent volume. Cubic meters was chosen over other possible metrics for a number of reasons: 1) it represents a physical characteristic of the products being transported, unlike the dollar value of commodities, 2) it has a standardized interpretation across all types of products, unlike number of units distributed (which can vary greatly in per-unit size), and 3) it is often a more limiting factor than weight for determining storage and transport capacity needs
Note on E18: Michael Krautmann: Like the above data input, this value represents the volume in cubic meters of product flowing through the system in a given year. However, this line refers specifically to the volume of cold chain products (those which must be kept in cold storage). Include both refrigerator- + freezer-based commodities in this total
Note on E19: Michael Krautmann: This number represents the total number of distinct, individual product types that are managed by the supply chain. Each supply chain may have a slightly different method for counting distinct product types, but generally different different formulations, dosages, and delivery mechanisms of a drug are considered distinct, whereas different brands of the same formulation/dosage/delivery mechanism are NOT considered distinct. For example: -- The antibiotic Amoxicillin often comes in both 500mg tablets and 500mg capsules. These would typically be managed as two separate commodities -- Artemether+Lumefantrine often comes in four dosage sizes: 1 tablet x 4 doses, 2x4, 3x4, and 4x4. These are typically managed as four separate commodities -- Artemether+Lumerantrine 4x4 is produced by Novartis as well as Cipla. If a clinic has both of these brands present, they typically would be managed as a single commodity
Note on E20: Michael Krautmann: In addition to entering a Total Demand Volume value in cubic meters (m^3), the user must also specify where that volume is being measured. Does that value represent the volume delivered to health facilities at the last mile, or does it represent the volume procured at the national level? This distinction is important when paired with the expiry/wastage parameter below. -- For example, if a user specifies a Total System Demand Volume of 1000 m^3, procured at the national level, and they also specify a 5% wastage rate at each tier, then we know that the total demand volume reaching last mile health facilities is actually less than 1000 m^3 (it would be 950, 902.5, etc. depending on how many tiers are in the user's supply chain). -- On the other hand, if they specify a Total System Demand Volume of 1000 m^3 delivered to health clinics, then we know that upstream tiers must be handling/procuring more than 1000 m^3 (1050, 1102.5, etc. depending on how many tiers are in the user's supply chain)
Note on E21: Michael Krautmann: This number represents the estimated cash value corresponding with the Total System Demand Volume above. For example, if a user enters "1000 m^3" for the total system demand volume, in this row they would enter the value of that 1000 m^3 of commodities, e.g. "$5,100,000" This value is not used in any direct calculation of supply chain activities or costs. Instead, it is used to calculate the "Cost as a percentage of commodity value" statistic on the Outputs worksheet, since that is a commonly-referenced metric in the global health supply chain community. If that metric is not important for the user's analysis, this data input may be omitted.
Note on E27: Michael Krautmann: This parameter does not need user input; it is a placeholder position to be used when a) the user has selected a 3rd Party Logistics Provider (3PL) as a transportation option below, and therefore is not paying salary or perdiem for the drivers and logisticians who operate those 3PL transportation resources.
Note on E28: Michael Krautmann: For each supply chain job position listed in this section, the user should enter both an average hourly salary rate, as well as a daily travel perdiem rate. These values are used to calculate labor costs of storage, delivery, and other supply chain activities. If a required supply chain position isn't already listed, there are three "Other Personnel Type #__" available to customize. NOTES: --Only the salary and perdiem information for each position is actually used in the model, so the position type descriptions are essentially for reference only. If two different positions have similar salary and perdiem characteristics, they can be combined into a single line and used interchangeably, using the Notes section to document the combination. -- Positions that are unused in this analysis can be left blank without disrupting model calculations
Note on E29: Michael Krautmann: For each supply chain job position listed in this section, the user should enter both an average hourly salary rate, as well as a daily travel perdiem rate. These values are used to calculate labor costs of storage, delivery, and other supply chain activities. If a required supply chain position isn't already listed, there are three "Other Personnel Type #__" available to customize. NOTES: --Only the salary and perdiem information for each position is actually used in the model, so the position type descriptions are essentially for reference only. If two different positions have similar salary and perdiem characteristics, they can be combined into a single line and used interchangeably, using the Notes section to document the combination. -- Positions that are unused in this analysis can be left blank without disrupting model calculations
Note on E30: Michael Krautmann: For each supply chain job position listed in this section, the user should enter both an average hourly salary rate, as well as a daily travel perdiem rate. These values are used to calculate labor costs of storage, delivery, and other supply chain activities. If a required supply chain position isn't already listed, there are three "Other Personnel Type #__" available to customize. NOTES: --Only the salary and perdiem information for each position is actually used in the model, so the position type descriptions are essentially for reference only. If two different positions have similar salary and perdiem characteristics, they can be combined into a single line and used interchangeably, using the Notes section to document the combination. -- Positions that are unused in this analysis can be left blank without disrupting model calculations
Note on G30: Michael Krautmann: For each supply chain job position listed in this section, the user should enter both an average hourly salary rate, as well as a daily travel perdiem rate. These values are used to calculate labor costs of storage, delivery, and other supply chain activities. If a required supply chain position isn't already listed, there are three "Other Personnel Type #__" available to customize. NOTES: --Only the salary and perdiem information for each position is actually used in the model, so the position type descriptions are essentially for reference only. If two different positions have similar salary and perdiem characteristics, they can be combined into a single line and used interchangeably, using the Notes section to document the combination. -- Positions that are unused in this analysis can be left blank without disrupting model calculations
Note on E31: Michael Krautmann: For each supply chain job position listed in this section, the user should enter both an average hourly salary rate, as well as a daily travel perdiem rate. These values are used to calculate labor costs of storage, delivery, and other supply chain activities. If a required supply chain position isn't already listed, there are three "Other Personnel Type #__" available to customize. NOTES: --Only the salary and perdiem information for each position is actually used in the model, so the position type descriptions are essentially for reference only. If two different positions have similar salary and perdiem characteristics, they can be combined into a single line and used interchangeably, using the Notes section to document the combination. -- Positions that are unused in this analysis can be left blank without disrupting model calculations
Note on G31: Michael Krautmann: For each supply chain job position listed in this section, the user should enter both an average hourly salary rate, as well as a daily travel perdiem rate. These values are used to calculate labor costs of storage, delivery, and other supply chain activities. If a required supply chain position isn't already listed, there are three "Other Personnel Type #__" available to customize. NOTES: --Only the salary and perdiem information for each position is actually used in the model, so the position type descriptions are essentially for reference only. If two different positions have similar salary and perdiem characteristics, they can be combined into a single line and used interchangeably, using the Notes section to document the combination. -- Positions that are unused in this analysis can be left blank without disrupting model calculations
Note on E32: Michael Krautmann: For each supply chain job position listed in this section, the user should enter both an average hourly salary rate, as well as a daily travel perdiem rate. These values are used to calculate labor costs of storage, delivery, and other supply chain activities. If a required supply chain position isn't already listed, there are three "Other Personnel Type #__" available to customize. NOTES: --Only the salary and perdiem information for each position is actually used in the model, so the position type descriptions are essentially for reference only. If two different positions have similar salary and perdiem characteristics, they can be combined into a single line and used interchangeably, using the Notes section to document the combination. -- Positions that are unused in this analysis can be left blank without disrupting model calculations
Note on G32: Michael Krautmann: For each supply chain job position listed in this section, the user should enter both an average hourly salary rate, as well as a daily travel perdiem rate. These values are used to calculate labor costs of storage, delivery, and other supply chain activities. If a required supply chain position isn't already listed, there are three "Other Personnel Type #__" available to customize. NOTES: --Only the salary and perdiem information for each position is actually used in the model, so the position type descriptions are essentially for reference only. If two different positions have similar salary and perdiem characteristics, they can be combined into a single line and used interchangeably, using the Notes section to document the combination. -- Positions that are unused in this analysis can be left blank without disrupting model calculations
Note on E33: Michael Krautmann: For each supply chain job position listed in this section, the user should enter both an average hourly salary rate, as well as a daily travel perdiem rate. These values are used to calculate labor costs of storage, delivery, and other supply chain activities. If a required supply chain position isn't already listed, there are three "Other Personnel Type #__" available to customize. NOTES: --Only the salary and perdiem information for each position is actually used in the model, so the position type descriptions are essentially for reference only. If two different positions have similar salary and perdiem characteristics, they can be combined into a single line and used interchangeably, using the Notes section to document the combination. -- Positions that are unused in this analysis can be left blank without disrupting model calculations
Note on G33: Michael Krautmann: For each supply chain job position listed in this section, the user should enter both an average hourly salary rate, as well as a daily travel perdiem rate. These values are used to calculate labor costs of storage, delivery, and other supply chain activities. If a required supply chain position isn't already listed, there are three "Other Personnel Type #__" available to customize. NOTES: --Only the salary and perdiem information for each position is actually used in the model, so the position type descriptions are essentially for reference only. If two different positions have similar salary and perdiem characteristics, they can be combined into a single line and used interchangeably, using the Notes section to document the combination. -- Positions that are unused in this analysis can be left blank without disrupting model calculations
Note on E34: Michael Krautmann: For each supply chain job position listed in this section, the user should enter both an average hourly salary rate, as well as a daily travel perdiem rate. These values are used to calculate labor costs of storage, delivery, and other supply chain activities. If a required supply chain position isn't already listed, there are three "Other Personnel Type #__" available to customize. NOTES: --Only the salary and perdiem information for each position is actually used in the model, so the position type descriptions are essentially for reference only. If two different positions have similar salary and perdiem characteristics, they can be combined into a single line and used interchangeably, using the Notes section to document the combination. -- Positions that are unused in this analysis can be left blank without disrupting model calculations
Note on G34: Michael Krautmann: For each supply chain job position listed in this section, the user should enter both an average hourly salary rate, as well as a daily travel perdiem rate. These values are used to calculate labor costs of storage, delivery, and other supply chain activities. If a required supply chain position isn't already listed, there are three "Other Personnel Type #__" available to customize. NOTES: --Only the salary and perdiem information for each position is actually used in the model, so the position type descriptions are essentially for reference only. If two different positions have similar salary and perdiem characteristics, they can be combined into a single line and used interchangeably, using the Notes section to document the combination. -- Positions that are unused in this analysis can be left blank without disrupting model calculations
Note on E35: Michael Krautmann: For each supply chain job position listed in this section, the user should enter both an average hourly salary rate, as well as a daily travel perdiem rate. These values are used to calculate labor costs of storage, delivery, and other supply chain activities. If a required supply chain position isn't already listed, there are three "Other Personnel Type #__" available to customize. NOTES: --Only the salary and perdiem information for each position is actually used in the model, so the position type descriptions are essentially for reference only. If two different positions have similar salary and perdiem characteristics, they can be combined into a single line and used interchangeably, using the Notes section to document the combination. -- Positions that are unused in this analysis can be left blank without disrupting model calculations
Note on G35: Michael Krautmann: For each supply chain job position listed in this section, the user should enter both an average hourly salary rate, as well as a daily travel perdiem rate. These values are used to calculate labor costs of storage, delivery, and other supply chain activities. If a required supply chain position isn't already listed, there are three "Other Personnel Type #__" available to customize. NOTES: --Only the salary and perdiem information for each position is actually used in the model, so the position type descriptions are essentially for reference only. If two different positions have similar salary and perdiem characteristics, they can be combined into a single line and used interchangeably, using the Notes section to document the combination. -- Positions that are unused in this analysis can be left blank without disrupting model calculations
Note on E36: Michael Krautmann: For each supply chain job position listed in this section, the user should enter both an average hourly salary rate, as well as a daily travel perdiem rate. These values are used to calculate labor costs of storage, delivery, and other supply chain activities. If a required supply chain position isn't already listed, there are three "Other Personnel Type #__" available to customize. NOTES: --Only the salary and perdiem information for each position is actually used in the model, so the position type descriptions are essentially for reference only. If two different positions have similar salary and perdiem characteristics, they can be combined into a single line and used interchangeably, using the Notes section to document the combination. -- Positions that are unused in this analysis can be left blank without disrupting model calculations
Note on G36: Michael Krautmann: For each supply chain job position listed in this section, the user should enter both an average hourly salary rate, as well as a daily travel perdiem rate. These values are used to calculate labor costs of storage, delivery, and other supply chain activities. If a required supply chain position isn't already listed, there are three "Other Personnel Type #__" available to customize. NOTES: --Only the salary and perdiem information for each position is actually used in the model, so the position type descriptions are essentially for reference only. If two different positions have similar salary and perdiem characteristics, they can be combined into a single line and used interchangeably, using the Notes section to document the combination. -- Positions that are unused in this analysis can be left blank without disrupting model calculations
Note on E37: Michael Krautmann: For each supply chain job position listed in this section, the user should enter both an average hourly salary rate, as well as a daily travel perdiem rate. These values are used to calculate labor costs of storage, delivery, and other supply chain activities. If a required supply chain position isn't already listed, there are three "Other Personnel Type #__" available to customize. NOTES: --Only the salary and perdiem information for each position is actually used in the model, so the position type descriptions are essentially for reference only. If two different positions have similar salary and perdiem characteristics, they can be combined into a single line and used interchangeably, using the Notes section to document the combination. -- Positions that are unused in this analysis can be left blank without disrupting model calculations
Note on G37: Michael Krautmann: For each supply chain job position listed in this section, the user should enter both an average hourly salary rate, as well as a daily travel perdiem rate. These values are used to calculate labor costs of storage, delivery, and other supply chain activities. If a required supply chain position isn't already listed, there are three "Other Personnel Type #__" available to customize. NOTES: --Only the salary and perdiem information for each position is actually used in the model, so the position type descriptions are essentially for reference only. If two different positions have similar salary and perdiem characteristics, they can be combined into a single line and used interchangeably, using the Notes section to document the combination. -- Positions that are unused in this analysis can be left blank without disrupting model calculations
Note on E38: Michael Krautmann: For each supply chain job position listed in this section, the user should enter both an average hourly salary rate, as well as a daily travel perdiem rate. These values are used to calculate labor costs of storage, delivery, and other supply chain activities. If a required supply chain position isn't already listed, there are three "Other Personnel Type #__" available to customize. NOTES: --Only the salary and perdiem information for each position is actually used in the model, so the position type descriptions are essentially for reference only. If two different positions have similar salary and perdiem characteristics, they can be combined into a single line and used interchangeably, using the Notes section to document the combination. -- Positions that are unused in this analysis can be left blank without disrupting model calculations
Note on G38: Michael Krautmann: For each supply chain job position listed in this section, the user should enter both an average hourly salary rate, as well as a daily travel perdiem rate. These values are used to calculate labor costs of storage, delivery, and other supply chain activities. If a required supply chain position isn't already listed, there are three "Other Personnel Type #__" available to customize. NOTES: --Only the salary and perdiem information for each position is actually used in the model, so the position type descriptions are essentially for reference only. If two different positions have similar salary and perdiem characteristics, they can be combined into a single line and used interchangeably, using the Notes section to document the combination. -- Positions that are unused in this analysis can be left blank without disrupting model calculations
Note on C42: Michael Krautmann: NOTE: For this section, only the types of vehicles that are actually used in the analysis need to be filled out; the others may be left blank without disrupting model calculations. Furthermore, the vehicle types are for user reference only; thus if the stated vehicle types do not match the types used in the actual analysis, the user can still adjust the actual parameters (purchase price, maintenance and fuel costs) to suit their needs. The name of teh vehicle type cannot be changed, but the Notes section can be utilized to document such assumptions and interpretations.
Note on E43: Michael Krautmann: The user should enter in the price of a typical one-way trip on a common mode of public transportion, such as a shared taxi, train or bus. If there is wide variation in the cost of public transportation options, the user should take an average cost of the option most commonly used for SC activities.
Note on E44: Michael Krautmann: The user should enter in the duration (in hours) of a typical one-way trip on a common mode of public transportion, such as a shared taxi, train or bus. Again, if there is wide variation in the duration of public transportation trips, the user should estimate an average that is reflective of the modes/trips most commonly seen in SC activities.
Note on E45: Michael Krautmann: The user should enter in the average maximum volume of product that a supply chain worker could reasonably carry on a public transportation mode. For reference, a large bag or suitcase might be around 0.1 m^3, and a large cardboard box might be around 0.25 m^3
Note on E86: Michael Krautmann: Select a data template that you would like to use for Sections 5 and 6 of the Inputs page. You may select a different data template for each tier of these sections. This selection will load data into the "Value used in Model" column, which you can use as-is or override with your own data by entering it into the green cells to the immediate left of the data point in question
Note on G86: Michael Krautmann: Select a data template that you would like to use for Sections 5 and 6 of the Inputs page. You may select a different data template for each tier of these sections. This selection will load data into the "Value used in Model" column, which you can use as-is or override with your own data by entering it into the green cells to the immediate left of the data point in question
Note on E87: Michael Krautmann: For the data template selected above, the user must also select which tier of that data template to use. For example, if a data template contains three tiers (Central=Tier 1, Regional=Tier 2, and Facility=Tier 3) and the user wishes to pull data from the Regional tier of the data template to populate a particular tier of this analysis, they should select "Tier 2" as a value for this parameter. This data input exists because in many situations the tier number on the chosen data template may not necessarily align with the tier number on the Inputs worksheet. For example, a user may be analyzing a three-tier supply chain, but find the most relevant proxy data comes from a data template with four tiers. Thus they may select "Tier 2", "Tier 3" and "Tier 4" for this question, to populate their own Tier 1, Tier 2, and Tier 3 respectively.
Note on G87: Michael Krautmann: For the data template selected above, the user must also select which tier of that data template to use. For example, if a data template contains three tiers (Central=Tier 1, Regional=Tier 2, and Facility=Tier 3) and the user wishes to pull data from the Regional tier of the data template to populate a particular tier of this analysis, they should select "Tier 2" as a value for this parameter. This data input exists because in many situations the tier number on the chosen data template may not necessarily align with the tier number on the Inputs worksheet. For example, a user may be analyzing a three-tier supply chain, but find the most relevant proxy data comes from a data template with four tiers. Thus they may select "Tier 2", "Tier 3" and "Tier 4" for this question, to populate their own Tier 1, Tier 2, and Tier 3 respectively.
Note on E88: Michael Krautmann: Names should generally correspond with a type of facility, e.g. central medical stores, regional or district warehouse, health facility. NOTE: Tier 1 should represent the most central tier being modeled, e.g. a central medical stores if modeling an entire country, or a regional medical stores if modeling a specific province or region.
Note on E92: Michael Krautmann: -- For each tier, the user should enter the total geographic area (in square kilometers) over which facilities in that tier are distributed. -- This value is used to estimate distances between facilities, both Source - Destination and Destination - Destination distances. -- Often this will be the same value for each tier in the model, but it does not need to be this way. For example, if we are considering a supply chain program only within a single region of a country, but want to include transportation from the national Central Medical Stores, we could enter the National land area for Tier 1 (CMS), and the Regional land area for both Tier 2 (e.g. Regional Warehouse) and Tier 3 (Health Clinic)
Note on E93: Michael Krautmann: This question asks the user to specify what percentage of the Total System Demand Volume (listed above) will be included in storage and distribution modeling at each tier. Valid answers range from 0% to 100%. We expect that most users will enter 100% for every tier, unless there is a specific reason enter a smaller value. For example, if storage/distribution for a certain subset of commodities is handled by an outside partner, and the user specifically wants to exclude those costs from consideration in the analysis
Note on B94: Nora Phillips-White: confirm this is not double counting since wastage is included in demand calc.
Note on E94: Michael Krautmann: For each tier, the user should enter the expected percentage of commodity volume that is lost to expiry or wastage during storage/delivery from the upstream facilities. This amount is then subtracted from the Total Annual Demand stored/distributed to facilities at the current tier. NOTE 1: The value for Tier 1 can be left blank since the model generally does not consider distribution into Tier 1 facilities (e.g. international shipments into a Central Medical Stores)
Note on E95: Michael Krautmann: For each tier, the user should enter the number of facilities that receive and store product at that tier. For example, for a three-tier supply chain with 1 Central Medical Store, 20 Regional Warehouses, and 2000 Health Clinics, the user would enter "1" under the Tier 1 column, "20" under the Tier 2 column, and "2000" under the Tier 3 column
Note on B96: Nora Phillips-White: the word "order" is confusing here if products are pushed.
Note on E96: Michael Krautmann: This question asks the user to specify how frequently the average product is ordered and replenished in a year. This number is a major driver of supply chain behavior, as it directly impacts 1) the amount of inventory that is held at each facility, and 2) the type and frequency of transportation resources needs . NOTE: The question asks for the number of resupply shipments per product not per facility. We anticipate that for many larger facilities, product orders/shipments may be staggered to achieve a more even workload. For example a regional warehouse may receive a resupply shipment weekly, but may only receive a particular product on a monthly basis (i.e. each week they replenish 1/4 of their managed product portfolio). In this case the user would enter "12" corresponding with monthly product orders.
Note on E97: Michael Krautmann: When traveling on land between two points, we frequently cannot travel in a direct/straight line like a bird or airplane. Roads, rivers, and paths are winding and often indirect, requiring us to travel farther than a straight-line distance would indicate. The circuity factor is a value by which straight-line distances are multipled to calculate a more realistic road distance. In developed-world urban environments, this value has been estimated at 1.2 - 1.3 (meaning road distance is 1.2-1.3x greater than straightline distances). Rural settings in developing countries are not well-studied in this regard, but initial estimates are on the order of 1.4 - 2.0. See the worksheet "Circuity Factor Benchmarks" for more details.
Note on E98: Michael Krautmann: For each tier, this parameter represents the average road distance from a facility in this tier to the nearest source/upstream facility. This estimate can be overridden by the user if they have a better estimate, either from their own records or from one of the proxy datasets. NOTE: Road distance scales based on three factors: 1) the land area covered by the source/upstream tier, 2) the number of facilities in the source/upstream tier, and 3) the circuity factor relating road distance to straightline distance. If the user is relying on data templates for all three of the above parameters, then the model also pulls this value from the data template. However, if the user overrides any of the above three parameters, then the model switches to an estimate of road distance, calculated geometrically, based on the average distance from the center of a square to a random point within the square (in this case the area of the square is equal to Total Upstream Land Area divided by Total number of upstream facilities.)
Note on E99: Michael Krautmann: For each tier, this parameter represents the average road distance between adjacent facilities in the same tier. This estimate can be overridden by the user if they have a better estimate, either from their own records or from one of the proxy datasets. NOTE: Road distance scales based on three factors: 1) the land area covered by this tier, 2) the number of facilities in this tier, and 3) the circuity factor relating road distance to straightline distance. If the user is relying on data templates for all three of the above parameters, then the model also pulls this value from the data template. However, if the user overrides any of the above three parameters, then the model switches to an estimate of road distance, calculated geometrically based on the minimum distance between N points evenly distributed throughout a square (in this case the area of the square is equal to the land area of the current tier, and N = the number of facilities in the current tier)
Note on E103: Michael Krautmann: --For each tier, the user should enter the lowest allowable stock level at a typical facility in this tier, according to the supply chain's standard operating procedures. This number is also interpreted as the amount of "safety stock" or "reserve supplies" that a facility should have on hand. --The answer should be expressed in a number of order periods' worth of stock. For example, if a facility is required to have a minimum of one month of stock on hand, but the order period is every two months, then the user would enter "0.5". If instead the order period was monthly, the user would enter "1" --A minimum stock level of 1 order period is common in global health; less than 1 is common in many commercial settings or where demand and deliveries are reliable.
Note on E104: Michael Krautmann: --For each tier, the user should enter the highest allowable stock level at a typical facility in this tier, according to the supply chain's standard operating procedures. This number is also called the "maximum stock level" or "top-up level" that a facility should maintain. --The answer should be expressed in a number of order periods' worth of stock. For example, if a facility is required to top up to two months of stock every order period, and the order period is every month, then the user would enter "2" --A maximum stock level of 2 order periods is common in global health; less if there is an expectation of reliable demand and delivery --Generally we would expect to see the difference between Maximum and Minimum desired stock levels to equal 1 order period.
Note on E105: Michael Krautmann: For each tier, the user should select (from the above Supply Chain Personnel list) the job description that most closely aligns with the people who typically pack orders and process inventory at this tier. At a National- or Regional-level warehouse, this could likely be a dedicated warehouse staff, but at a smaller warehouse or health facility, this role could be filled by a logistician or a facility nurse in-charge.
Note on E106: Michael Krautmann: Note that this represents the number of full-time equivalents at an average facility, NOT the actual number of people. For example, if 20 people each spend an average of 4 hours per day (i.e. 50% of a full work day) on storage and warehousing activities, then the user should put 20 x 50% = 10 Furthermore it is likely that this value will be less than 1 in many cases, particularly at smaller health facilities. For example if the average health clinic is staffed by two nurses, each of whom spends 5% of their time on supply chain storage and warehousing activities, then the user should enter 2 x 5% = 0.1
Note on B107: Michael Krautmann: For each tier, the user should specify the maximum volume of inventory (in cubic meters) that a typical facility can process in a given year with the labor resources they have on hand. As a supply chain scales upwards or downwards in demand, this throughput capacity number is important in helping supply chain managers understand when they need to scale up or down the number of people they dedicate to processing orders and inventory. This number is often measured by a) extrapolating from a busy period when the warehouse was operating at "maximum speed", or b) by measuring the volume of product that the warehouse staff actually processed, and estimating how much additional unutilized capacity lies behind that number.
Note on E108: Michael Krautmann: For each tier, the user should specify the maximum volume of non-cold-chain inventory (in cubic meters) that can be stored within a typical facility at any given time. This should include regularly utilized spaces such as storeroom shelves or designated storage areas, and should NOT include emergency overflow methods (like storing product in hallways or in the aisles of warehouse shelves)
Note on B109: Michael Krautmann: For each tier, the user should specify the maximum volume of cold chain product (in cubic meters) that can be stored within a typical facility at any given time. This should include regularly utilized spaces such as refrigerators and freezers, and should NOT include emergency overflow methods (like storing product in temporary or makeshift cold boxes)
Note on E110: Michael Krautmann: This parameter asks for typical business variable costs, such as electricity, water, internet, building and equipment maintenance for a warehouse at each tier. This answer should be expressed as a cost per cubic meter capacity, and can thus be calculated by taking a warehouse's total variable operating costs divided by its total storage capacity
Note on B111: Nora Phillips-White: useful lifetime for a building=40 yrs
Note on E111: Michael Krautmann: This parameter asks for typical business fixed/capital costs, such as building and equipment depreciation for a warehouse at each tier. This answer should be expressed as a cost per cubic meter capacity, and can thus be calculated by taking a warehouse's total fixed/capital costs divided by its total storage capacity
Note on E112: Michael Krautmann: This parameter asks for the fixed/capital costs (e.g. purchase price or annual depreciation if equipment is depreciated) for cold storage equipment like refrigerators, freezers, and insulation/temperature monitoring equipment. This answer should be expressed as a cost per cubic meter capacity, and can thus be calculated by taking a warehouse's total fixed/capital costs divided by its total storage capacity
Note on B113: Michael Krautmann: Passive containers are portable devices such as cold boxes or vaccine carriers that are used to transport vaccines and other refrigerated/frozen products between cold storage locations. They are typically owned by a particular facility, and loaded onto a transportation mode to carry cold chain product downstream
Note on B114: Michael Krautmann: This question asks the user to enter the volume of product (m^3 that can fit in the typical passive cold storage container used at each tier of the supply chain. NOTE: often these devices are measured in liters. Note that 1000 Liters = 1 m^3
Note on B115: Michael Krautmann: The typical local price paid for one passive cold storage container of the type described in the parameters above
Note on B116: Michael Krautmann: If the device is electrically powered, requires other external inputs, or incurs maintenance costs, enter the average annual amount spent per device to ensure that they remain operational.
Note on B117: Michael Krautmann: This parameter is used to estimate utilization of passive cold storage containers for transporation between each tier. At any given storage location, passive containers could be used to collect product from that location's suppliers, or distribute product to that location's customers. Thus this parameter asks the user to specify how they are used, helping the model determine how much passive cold storage capacity exists for each transportation segment from central level to last mile level.
Note on B135: Krautmann, Michael: Facilities within a given supply chain tier may use a variety of methods to deliver and/or order commodities. That's why each of our travel functions (delivery, ordering, and additional) offers space for three separate modes of transport. For any given travel function + tier + mode listed by the user, this question asks the proportion of all facilities in this tier that use this mode of transit for the given travel function. As an example, say a Ministry of Health manages 2000 health facilities in Tier 3 of its supply chain. For 1500 of those facilities (75%), deliveries are made using a Land Cruiser dispatched from Tier 2, while the remaining 500 facilities (25%) must use public transport to travel to Tier 2 and collect. In this example, we could define Tier 3, Delivery, Mode #1 as the Land Cruiser option, in which case we would answer "75%" for this question. We could then address the Public Transport travel option under the Tier 3, Delivery, Mode #2 section below.
Note on B136: Krautmann, Michael: In this question the user should specify which type of vehicles are most typically used for this tier and transport mode. Options include 1. Public Transport, including a coach- or mini-bus, car or motorcycle hire, ferry, etc. 2. Motorcycle or other small two-wheeled transport methods 3. Car or other consumer vehicle, such as van, truck, or off-road vehicle (e.g. Jeep, Toyota LandCruiser, Toyota Hilux, Nissan Patrol) 4. Commercial truck, such as a Mitsubishi Fuso Fighter or Canter, or Nissan UD-60/70/80. Typically equipped with a flatbed or cargo container at least 3+ meters long 5. Refrigerated Vehicle, typically a commercial truck with additional insulation and refrigeration equipment installed 6. Other vehicle: If the user has defined an additional vehicle option in the Vehicle Information section above, they may select it here.
Note on B137: Michael Krautmann: This question seeks to identify the owner of the vehicles used for this particular mode of transport, as vehicle ownership is typically one of the primary determinants of how vehicle operating costs are structured. Three possible responses include: 1. Owned Directly by the user of this tool (e.g. MOH or NGO), in which case the tool will estimate depreciation and insurance costs for owning the vehicle, as well as fuel, maintenance and labor costs of operating the vehicle, all as direct costs to the user 2. Rented by the user of this tool. In this case the tool will assume that depreciation, insurance, and maintenance costs are bundled into a contracted rental rate (e.g. per km or per day), but will assume that fuel and labor are still calculated separately as a direct cost to the user. 3. Contracted to a 3rd Party Logistics (3PL) provider. In this case the tool will assume that all relevant vehicle ownership/operating costs (depreciation, insurance, maintenance, fuel, labor) are bundled into a single contracted rate (e.g. per m^3 delivered, per facility served).
Note on B138: Michael Krautmann: For users who answered "Rented" or "Contracted to 3PL" to the above question, this question asks how the payment for those rented/contracted vehicles is structured. Typically such contracts are structured either as a fixed annual cost, or as a unit price based on some agreed-upon metric for service (e.g. per day, per facility served, or per cubic meter delivered)
Note on B139: Michael Krautmann: For users who answered "Rented" or "Contracted to 3PL" to Question #1, this question asks for the unit price corresponding with the answer to Question 1a above. For example: 1. If vehicles are currently rented for the price of $50USD per vehicle per day, then the user should enter "$ per day" for Question 1a and "50" for Question 1b. 2. If vehicles are contracted to a 3PL for the price of $250USD per cubic meter delivered, then the user should enter "$ per m^3" for Question 1a and "250" for Question 1b
Note on B140: Michael Krautmann: For the type of vehicle mentioned above in Question 4, how many of these vehicles are typically needed or regularly used for this mode of transport? NOTE 1: This question does not apply to the "Public Transport" option, and may be left blank if that option is selcted for Question 2 NOTE 2: By "regularly used" we mean the number of vehicles that are used for a typical order/delivery cycle, rather than every vehicle that is ever used. For example, if a regional office owns three vehicles, uses them all interchangeably, but only ever sends two of the three out for any given order/delivery period, then for the purposes of this question the user would answer "2"
Note on B141: Michael Krautmann: In many cases, supply chain transportation resources are shared with other non-supply-chain programs, such as health outreach campaigns or official MOH programmatic travel, or even other supply chain program areas that are not part of this costing exercise (e.g. if the supply chain is integrated, but we are focusing specifically on the cost of the HIV/AIDS component). This question focuses on fixed costs, such as vehicle depreciation and insurance, which don't depend on the number of kilometers traveled. Use this line when ownership of a vehicle is shared. If the vehicles are co-owned but operated independently (e.g. it is used for supply chain on Mondays and for other health outreach programs the other days of the week), then enter a nonzero percentage for only the fixed cost percentage (Question 5a). If vehicles are co-operated (e.g. a health staff and supply chain staff travel together to a facility to perform both health program and supply chain-related activities, then typically you will have nonzero entries for both fixed and variable cost percentages (Question 5a & 5b) The percentage value entered here represents the portion of vehicle depreciaion/insurance that is borne by outside programs or organizations. This percentage will be removed from the total cost estimate in this analysis.
Note on B142: Michael Krautmann: In many cases, supply chain transportation resources are shared with other non-supply-chain programs, such as health outreach campaigns or official MOH programmatic travel, or even other supply chain program areas that are not part of this costing exercise (e.g. if the supply chain is integrated, but we are focusing specifically on the cost of the HIV/AIDS component). This question focuses on variable costs, such as fuel, maintenance, labor, and per diems, which vary based on how much a shared vehicle is driven. Use this value when vehicles are co-operated as well as co-owned (e.g. a health team and a supply chain team travel together to a facility to perform both health program- and supply chain- related activities. If you enter a nonzero percentage for this value, typically you will also enter a nonzero percentage for the fixed cost question above The percentage value entered here represents the portion of vehicle operating costs that are borne by outside programs or organizations. This percentage will be removed from the total cost estimate in this analysis.
Note on B143: Michael Krautmann: This question asks the user to choose one of two common patterns for traveling between facilities at different levels in the supply chain: 1. Point-to-Point: also known as a hub-and-spoke or out-and-back approach, in which vehicles travel directly between upstream and downstream facilities on a one-on-one basis. For example, a Central Medical Stores (CMS) delivery truck traveling directly to one of its Regional Medical Stores and then returning back to the CMS. Or a facility staff member who takes public transportation up to their district office to retrieve commodities, and then returns directly to their site. 2. Route-based, in which an order/delivery vehicle visits several destination facilities along a pre-set course before returning to their origin location. Informed Push Model and Assisted Pull are examples of this type of travel pattern
Note on B144: Krautmann, Michael: If the user selects "Route-based" as the answer to Question #6 above, they must also specify the maximum allowable number of days that a delivery team can be out in the field. --In some cases a delivery team must complete their entire route in a single day, starting from their origin facility each morning and returning there every evening (User would enter "1" in this case). --In other instances delivery teams may be able to design routes that take multiple days to complete. This carries the potential for more efficient route planning, as it reduces how often the vehicle needs to travel back and forth between origin and destination facilities NOTE: Frequently this is a human resources or asset management policy decision rather than a logistics one, e.g. if staff aren't allowed to spend more than one or two nights at a time in the field, or if delivery vehicles must be returned to their home facility to be locked up each night.
Note on B145: Krautmann, Michael: This question asks the user to specify the type of person who most commonly drives the vehicle for delivery purposes. Some common answers include: -- A clinic in-charge, especially if the logistics sytem requires health facility staff to travel to collect their resupply shipments. -- A dedicated driver, especially if a logistics team is responsible for delivering to health facilities -- A logistician, especially if only a singler person is traveling per vehicle, and thus is responsible for managing both driving and deliveries NOTE: If transportation is outsourced to a 3PL, and the 3PL rate includes driver salaries and perdiems, then the user can select "3PL Operator" from the drop down list, which will exclude any additional labor costs for this mode of transport. If you specify any other personnel type, either as a driver or an additional passenger, their salary and perdiem rate will apply over and above the 3PL transport rate from Question 3b.
Note on B146: Krautmann, Michael: The model assumes at least one person is required to operate any vehicle for deliveries, information capture, etc. This question asks how many additional people also typically travel in a vehicle during deliveries. Example: Delivery to health facilities is typically managed by two-person teams, one driver and one logistician. The user would enter "1" for this question, assuming that the primary driver of the vehicle has already been counted in Question 7 above.
Note on B147: Krautmann, Michael: If the user enters a number greater than zero for Question 8 above, they must also specify the typical profession of the additional people traveling in the vehicle. Using the above example, where deliveries are managed by a two-person team (one driver, one logistician), the user would likely enter "logistician" here, assuming they had answered "driver" for Question #7 above
Note on B148: Krautmann, Michael: -- To estimate the total amount of time spent at a facility during a delivery visit (dwell time), this model breaks that time into three components: 1) fixed/minimum time at each facility, 2) time which depends on the number of commodities managed, and 3) time which depends on the volume of commodities being processed. -- This question asks the user to specify the FIRST of the three components: the minimum amount of time that a vehicle would spend at a facility regardless of how much product is being delivered. This includes fixed activities like introductions and goodbyes with facility staff; accessing the storeroom; preparing and signing delivery confirmations, etc. NOTE: The user could also use this parameter if they only have one average dwell-time-per-visit number and do not wish to break it down further. They would then enter "0" for Questions 10 and 11. Note that this approach is only valid in situations where the user is not analyzing significant changes in the overall number of commodities or overall demand volume.
Note on B149: Krautmann, Michael: -- To estimate the total amount of time spent at a facility during a delivery visit (dwell time), this model breaks that time into three components: 1) fixed time at each facility, 2) time which depends on the number of commodities managed, and 3) time which depends on the volume of commodities being processed. -- This question asks the user to specify the SECOND of the three components above: the amount of time needed to complete paperwork for a single commodity managed. This includes activities like reviewing and reconciling stock cards, calculating an order quantity, completing a report & requisition form or order form, etc. In some cases this number may be nearly zero, if delivery staff are simply dropping off a pre-packaged shipment, or it may be significantly higher (e.g. 1-2+ minutes per commodity) if delivery staff are responsible for managing a significant portion of the logistics tasks at a destination facility
Note on B150: Krautmann, Michael: -- To estimate the total amount of time spent at a facility during a delivery visit (dwell time), this model breaks that time into three components: 1) fixed time at each facility, 2) time which depends on the number of commodities managed, and 3) time which depends on the volume of commodities being processed. -- This question asks the user to specify the THIRD of the three components above: the amount of time needed to physically count and/or stock a cubic meter (about one standard pallet load) of health products. This includes activities like pulling units of product off a shelf, counting them, and/or stocking them on the shelf at a destination facility. This number may also be nearly zero if delivery staff are simply dropping off a package that was prepared at the warehouse, or it could be very high (e.g. 1-2 hours per cubic meter) if delivery staff are having to manage much of the picking, counting, and stocking functions on-site (as is typical with a mobile warehouse model, for example)
Note on B151: Krautmann, Michael: This question asks the user to specify the average travel speed, from one facility at this tier to another nearby facility, of the vehicle specified in Question 4. For example, if we are considering the "last mile" tier of the supply chain, health clinics may be connected only by unpaved, ungraded roads with significant geographic obstacles, and thus may support a very low maximum speed (e.g. 25 or 30km/hour). On the other hand, if we are considering a higher tier of the supply chain, e.g. Regional to District transportation, the destination facilities (District storerooms in this case) are likely connected by paved or well-graded roads that support higher vehicle speeds
Note on B152: Krautmann, Michael: This question also asks the user to specify an average travel speed for the vehicle identified in Question 4. This time, however, we are looking for the average travel speed between a facility at this tier and its supplier (i.e. a facility in the upstream tier). For example, if we are considering the "last mile" tier of the supply chain, this could refer to travel between a regional warehouse and a health clinic (as opposed to Question 12 above, which would refer to clinic-to-clinic travel speeds in this case). The model separates vehicle travel speeds into two questions because we anticipate that in many cases, supplier-to-facility travel will occur on roads that are significantly better quality than facility-to-facility travel, particularly at the last mile of the supply chain
Note on B155: Krautmann, Michael: Facilities within a given supply chain tier may use a variety of methods to deliver and/or order commodities. That's why each of our travel functions (delivery, ordering, and additional) offers space for three separate modes of transport. For any given travel function + tier + mode listed by the user, this question asks the proportion of all facilities in this tier that use this mode of transit for the given travel function. As an example, say a Ministry of Health manages 2000 health facilities in Tier 3 of its supply chain. For 1500 of those facilities (75%), deliveries are made using a Land Cruiser dispatched from Tier 2, while the remaining 500 facilities (25%) must use public transport to travel to Tier 2 and collect. In this example, we could define Tier 3, Delivery, Mode #1 as the Land Cruiser option, in which case we would answer "75%" for this question. We could then address the Public Transport travel option under the Tier 3, Delivery, Mode #2 section below.
Note on B156: Krautmann, Michael: In this question the user should specify which type of vehicles are most typically used for this tier and transport mode. Options include 1. Public Transport, including a coach- or mini-bus, car or motorcycle hire, ferry, etc. 2. Motorcycle or other small two-wheeled transport methods 3. Car or other consumer vehicle, such as van, truck, or off-road vehicle (e.g. Jeep, Toyota LandCruiser, Toyota Hilux, Nissan Patrol) 4. Commercial truck, such as a Mitsubishi Fuso Fighter or Canter, or Nissan UD-60/70/80. Typically equipped with a flatbed or cargo container at least 3+ meters long 5. Refrigerated Vehicle, typically a commercial truck with additional insulation and refrigeration equipment installed 6. Other vehicle: If the user has defined an additional vehicle option in the Vehicle Information section above, they may select it here.
Note on B157: Michael Krautmann: This question seeks to identify the owner of the vehicles used for this particular mode of transport, as vehicle ownership is typically one of the primary determinants of how vehicle operating costs are structured. Three possible responses include: 1. Owned Directly by the user of this tool (e.g. MOH or NGO), in which case the tool will estimate depreciation and insurance costs for owning the vehicle, as well as fuel, maintenance and labor costs of operating the vehicle, all as direct costs to the user 2. Rented by the user of this tool. In this case the tool will assume that depreciation, insurance, and maintenance costs are bundled into a contracted rental rate (e.g. per km or per day), but will assume that fuel and labor are still calculated separately as a direct cost to the user. 3. Contracted to a 3rd Party Logistics (3PL) provider. In this case the tool will assume that all relevant vehicle ownership/operating costs (depreciation, insurance, maintenance, fuel, labor) are bundled into a single contracted rate (e.g. per m^3 delivered, per facility served).
Note on B158: Michael Krautmann: For users who answered "Rented" or "Contracted to 3PL" to the above question, this question asks how the payment for those rented/contracted vehicles is structured. Typically such contracts are structured either as a fixed annual cost, or as a unit price based on some agreed-upon metric for service (e.g. per day, per facility served, or per cubic meter delivered)
Note on B159: Michael Krautmann: For users who answered "Rented" or "Contracted to 3PL" to Question #1, this question asks for the unit price corresponding with the answer to Question 1a above. For example: 1. If vehicles are currently rented for the price of $50USD per vehicle per day, then the user should enter "$ per day" for Question 1a and "50" for Question 1b. 2. If vehicles are contracted to a 3PL for the price of $250USD per cubic meter delivered, then the user should enter "$ per m^3" for Question 1a and "250" for Question 1b
Note on B160: Michael Krautmann: For the type of vehicle mentioned above in Question 4, how many of these vehicles are typically needed or regularly used for this mode of transport? NOTE 1: This question does not apply to the "Public Transport" option, and may be left blank if that option is selcted for Question 2 NOTE 2: By "regularly used" we mean the number of vehicles that are used for a typical order/delivery cycle, rather than every vehicle that is ever used. For example, if a regional office owns three vehicles, uses them all interchangeably, but only ever sends two of the three out for any given order/delivery period, then for the purposes of this question the user would answer "2"
Note on B161: Michael Krautmann: In many cases, supply chain transportation resources are shared with other non-supply-chain programs, such as health outreach campaigns or official MOH programmatic travel, or even other supply chain program areas that are not part of this costing exercise (e.g. if the supply chain is integrated, but we are focusing specifically on the cost of the HIV/AIDS component). This question focuses on fixed costs, such as vehicle depreciation and insurance, which don't depend on the number of kilometers traveled. Use this line when ownership of a vehicle is shared. If the vehicles are co-owned but operated independently (e.g. it is used for supply chain on Mondays and for other health outreach programs the other days of the week), then enter a nonzero percentage for only the fixed cost percentage (Question 5a). If vehicles are co-operated (e.g. a health staff and supply chain staff travel together to a facility to perform both health program and supply chain-related activities, then typically you will have nonzero entries for both fixed and variable cost percentages (Question 5a & 5b) The percentage value entered here represents the portion of vehicle depreciaion/insurance that is borne by outside programs or organizations. This percentage will be removed from the total cost estimate in this analysis.
Note on B162: Michael Krautmann: In many cases, supply chain transportation resources are shared with other non-supply-chain programs, such as health outreach campaigns or official MOH programmatic travel, or even other supply chain program areas that are not part of this costing exercise (e.g. if the supply chain is integrated, but we are focusing specifically on the cost of the HIV/AIDS component). This question focuses on variable costs, such as fuel, maintenance, labor, and per diems, which vary based on how much a shared vehicle is driven. Use this value when vehicles are co-operated as well as co-owned (e.g. a health team and a supply chain team travel together to a facility to perform both health program- and supply chain- related activities. If you enter a nonzero percentage for this value, typically you will also enter a nonzero percentage for the fixed cost question above The percentage value entered here represents the portion of vehicle operating costs that are borne by outside programs or organizations. This percentage will be removed from the total cost estimate in this analysis.
Note on B163: Michael Krautmann: This question asks the user to choose one of two common patterns for traveling between facilities at different levels in the supply chain: 1. Point-to-Point: also known as a hub-and-spoke or out-and-back approach, in which vehicles travel directly between upstream and downstream facilities on a one-on-one basis. For example, a Central Medical Stores (CMS) delivery truck traveling directly to one of its Regional Medical Stores and then returning back to the CMS. Or a facility staff member who takes public transportation up to their district office to retrieve commodities, and then returns directly to their site. 2. Route-based, in which an order/delivery vehicle visits several destination facilities along a pre-set course before returning to their origin location. Informed Push Model and Assisted Pull are examples of this type of travel pattern
Note on B164: Krautmann, Michael: If the user selects "Route-based" as the answer to Question #6 above, they must also specify the maximum allowable number of days that a delivery team can be out in the field. --In some cases a delivery team must complete their entire route in a single day, starting from their origin facility each morning and returning there every evening (User would enter "1" in this case). --In other instances delivery teams may be able to design routes that take multiple days to complete. This carries the potential for more efficient route planning, as it reduces how often the vehicle needs to travel back and forth between origin and destination facilities NOTE: Frequently this is a human resources or asset management policy decision rather than a logistics one, e.g. if staff aren't allowed to spend more than one or two nights at a time in the field, or if delivery vehicles must be returned to their home facility to be locked up each night.
Note on B165: Krautmann, Michael: This question asks the user to specify the type of person who most commonly drives the vehicle for delivery purposes. Some common answers include: -- A clinic in-charge, especially if the logistics sytem requires health facility staff to travel to collect their resupply shipments. -- A dedicated driver, especially if a logistics team is responsible for delivering to health facilities -- A logistician, especially if only a singler person is traveling per vehicle, and thus is responsible for managing both driving and deliveries NOTE: If transportation is outsourced to a 3PL, and the 3PL rate includes driver salaries and perdiems, then the user can select "3PL Operator" from the drop down list, which will exclude any additional labor costs for this mode of transport. If you specify any other personnel type, either as a driver or an additional passenger, their salary and perdiem rate will apply over and above the 3PL transport rate from Question 3b.
Note on B166: Krautmann, Michael: The model assumes at least one person is required to operate any vehicle for deliveries, information capture, etc. This question asks how many additional people also typically travel in a vehicle during deliveries. Example: Delivery to health facilities is typically managed by two-person teams, one driver and one logistician. The user would enter "1" for this question, assuming that the primary driver of the vehicle has already been counted in Question 7 above.
Note on B167: Krautmann, Michael: If the user enters a number greater than zero for Question 8 above, they must also specify the typical profession of the additional people traveling in the vehicle. Using the above example, where deliveries are managed by a two-person team (one driver, one logistician), the user would likely enter "logistician" here, assuming they had answered "driver" for Question #7 above
Note on B168: Krautmann, Michael: -- To estimate the total amount of time spent at a facility during a delivery visit (dwell time), this model breaks that time into three components: 1) fixed/minimum time at each facility, 2) time which depends on the number of commodities managed, and 3) time which depends on the volume of commodities being processed. -- This question asks the user to specify the FIRST of the three components: the minimum amount of time that a vehicle would spend at a facility regardless of how much product is being delivered. This includes fixed activities like introductions and goodbyes with facility staff; accessing the storeroom; preparing and signing delivery confirmations, etc. NOTE: The user could also use this parameter if they only have one average dwell-time-per-visit number and do not wish to break it down further. They would then enter "0" for Questions 10 and 11. Note that this approach is only valid in situations where the user is not analyzing significant changes in the overall number of commodities or overall demand volume.
Note on B169: Krautmann, Michael: -- To estimate the total amount of time spent at a facility during a delivery visit (dwell time), this model breaks that time into three components: 1) fixed time at each facility, 2) time which depends on the number of commodities managed, and 3) time which depends on the volume of commodities being processed. -- This question asks the user to specify the SECOND of the three components above: the amount of time needed to complete paperwork for a single commodity managed. This includes activities like reviewing and reconciling stock cards, calculating an order quantity, completing a report & requisition form or order form, etc. In some cases this number may be nearly zero, if delivery staff are simply dropping off a pre-packaged shipment, or it may be significantly higher (e.g. 1-2+ minutes per commodity) if delivery staff are responsible for managing a significant portion of the logistics tasks at a destination facility
Note on B170: Krautmann, Michael: -- To estimate the total amount of time spent at a facility during a delivery visit (dwell time), this model breaks that time into three components: 1) fixed time at each facility, 2) time which depends on the number of commodities managed, and 3) time which depends on the volume of commodities being processed. -- This question asks the user to specify the THIRD of the three components above: the amount of time needed to physically count and/or stock a cubic meter (about one standard pallet load) of health products. This includes activities like pulling units of product off a shelf, counting them, and/or stocking them on the shelf at a destination facility. This number may also be nearly zero if delivery staff are simply dropping off a package that was prepared at the warehouse, or it could be very high (e.g. 1-2 hours per cubic meter) if delivery staff are having to manage much of the picking, counting, and stocking functions on-site (as is typical with a mobile warehouse model, for example)
Note on B171: Krautmann, Michael: This question asks the user to specify the average travel speed, from one facility at this tier to another nearby facility, of the vehicle specified in Question 4. For example, if we are considering the "last mile" tier of the supply chain, health clinics may be connected only by unpaved, ungraded roads with significant geographic obstacles, and thus may support a very low maximum speed (e.g. 25 or 30km/hour). On the other hand, if we are considering a higher tier of the supply chain, e.g. Regional to District transportation, the destination facilities (District storerooms in this case) are likely connected by paved or well-graded roads that support higher vehicle speeds
Note on B172: Krautmann, Michael: This question also asks the user to specify an average travel speed for the vehicle identified in Question 4. This time, however, we are looking for the average travel speed between a facility at this tier and its supplier (i.e. a facility in the upstream tier). For example, if we are considering the "last mile" tier of the supply chain, this could refer to travel between a regional warehouse and a health clinic (as opposed to Question 12 above, which would refer to clinic-to-clinic travel speeds in this case). The model separates vehicle travel speeds into two questions because we anticipate that in many cases, supplier-to-facility travel will occur on roads that are significantly better quality than facility-to-facility travel, particularly at the last mile of the supply chain
Note on B175: Krautmann, Michael: Facilities within a given supply chain tier may use a variety of methods to deliver and/or order commodities. That's why each of our travel functions (delivery, ordering, and additional) offers space for three separate modes of transport. For any given travel function + tier + mode listed by the user, this question asks the proportion of all facilities in this tier that use this mode of transit for the given travel function. As an example, say a Ministry of Health manages 2000 health facilities in Tier 3 of its supply chain. For 1500 of those facilities (75%), deliveries are made using a Land Cruiser dispatched from Tier 2, while the remaining 500 facilities (25%) must use public transport to travel to Tier 2 and collect. In this example, we could define Tier 3, Delivery, Mode #1 as the Land Cruiser option, in which case we would answer "75%" for this question. We could then address the Public Transport travel option under the Tier 3, Delivery, Mode #2 section below.
Note on B176: Krautmann, Michael: In this question the user should specify which type of vehicles are most typically used for this tier and transport mode. Options include 1. Public Transport, including a coach- or mini-bus, car or motorcycle hire, ferry, etc. 2. Motorcycle or other small two-wheeled transport methods 3. Car or other consumer vehicle, such as van, truck, or off-road vehicle (e.g. Jeep, Toyota LandCruiser, Toyota Hilux, Nissan Patrol) 4. Commercial truck, such as a Mitsubishi Fuso Fighter or Canter, or Nissan UD-60/70/80. Typically equipped with a flatbed or cargo container at least 3+ meters long 5. Refrigerated Vehicle, typically a commercial truck with additional insulation and refrigeration equipment installed 6. Other vehicle: If the user has defined an additional vehicle option in the Vehicle Information section above, they may select it here.
Note on B177: Michael Krautmann: This question seeks to identify the owner of the vehicles used for this particular mode of transport, as vehicle ownership is typically one of the primary determinants of how vehicle operating costs are structured. Three possible responses include: 1. Owned Directly by the user of this tool (e.g. MOH or NGO), in which case the tool will estimate depreciation and insurance costs for owning the vehicle, as well as fuel, maintenance and labor costs of operating the vehicle, all as direct costs to the user 2. Rented by the user of this tool. In this case the tool will assume that depreciation, insurance, and maintenance costs are bundled into a contracted rental rate (e.g. per km or per day), but will assume that fuel and labor are still calculated separately as a direct cost to the user. 3. Contracted to a 3rd Party Logistics (3PL) provider. In this case the tool will assume that all relevant vehicle ownership/operating costs (depreciation, insurance, maintenance, fuel, labor) are bundled into a single contracted rate (e.g. per m^3 delivered, per facility served).
Note on B178: Michael Krautmann: For users who answered "Rented" or "Contracted to 3PL" to the above question, this question asks how the payment for those rented/contracted vehicles is structured. Typically such contracts are structured either as a fixed annual cost, or as a unit price based on some agreed-upon metric for service (e.g. per day, per facility served, or per cubic meter delivered)
Note on B179: Michael Krautmann: For users who answered "Rented" or "Contracted to 3PL" to Question #1, this question asks for the unit price corresponding with the answer to Question 1a above. For example: 1. If vehicles are currently rented for the price of $50USD per vehicle per day, then the user should enter "$ per day" for Question 1a and "50" for Question 1b. 2. If vehicles are contracted to a 3PL for the price of $250USD per cubic meter delivered, then the user should enter "$ per m^3" for Question 1a and "250" for Question 1b
Note on B180: Michael Krautmann: For the type of vehicle mentioned above in Question 4, how many of these vehicles are typically needed or regularly used for this mode of transport? NOTE 1: This question does not apply to the "Public Transport" option, and may be left blank if that option is selcted for Question 2 NOTE 2: By "regularly used" we mean the number of vehicles that are used for a typical order/delivery cycle, rather than every vehicle that is ever used. For example, if a regional office owns three vehicles, uses them all interchangeably, but only ever sends two of the three out for any given order/delivery period, then for the purposes of this question the user would answer "2"
Note on B181: Michael Krautmann: In many cases, supply chain transportation resources are shared with other non-supply-chain programs, such as health outreach campaigns or official MOH programmatic travel, or even other supply chain program areas that are not part of this costing exercise (e.g. if the supply chain is integrated, but we are focusing specifically on the cost of the HIV/AIDS component). This question focuses on fixed costs, such as vehicle depreciation and insurance, which don't depend on the number of kilometers traveled. Use this line when ownership of a vehicle is shared. If the vehicles are co-owned but operated independently (e.g. it is used for supply chain on Mondays and for other health outreach programs the other days of the week), then enter a nonzero percentage for only the fixed cost percentage (Question 5a). If vehicles are co-operated (e.g. a health staff and supply chain staff travel together to a facility to perform both health program and supply chain-related activities, then typically you will have nonzero entries for both fixed and variable cost percentages (Question 5a & 5b) The percentage value entered here represents the portion of vehicle depreciaion/insurance that is borne by outside programs or organizations. This percentage will be removed from the total cost estimate in this analysis.
Note on B182: Michael Krautmann: In many cases, supply chain transportation resources are shared with other non-supply-chain programs, such as health outreach campaigns or official MOH programmatic travel, or even other supply chain program areas that are not part of this costing exercise (e.g. if the supply chain is integrated, but we are focusing specifically on the cost of the HIV/AIDS component). This question focuses on variable costs, such as fuel, maintenance, labor, and per diems, which vary based on how much a shared vehicle is driven. Use this value when vehicles are co-operated as well as co-owned (e.g. a health team and a supply chain team travel together to a facility to perform both health program- and supply chain- related activities. If you enter a nonzero percentage for this value, typically you will also enter a nonzero percentage for the fixed cost question above The percentage value entered here represents the portion of vehicle operating costs that are borne by outside programs or organizations. This percentage will be removed from the total cost estimate in this analysis.
Note on B183: Michael Krautmann: This question asks the user to choose one of two common patterns for traveling between facilities at different levels in the supply chain: 1. Point-to-Point: also known as a hub-and-spoke or out-and-back approach, in which vehicles travel directly between upstream and downstream facilities on a one-on-one basis. For example, a Central Medical Stores (CMS) delivery truck traveling directly to one of its Regional Medical Stores and then returning back to the CMS. Or a facility staff member who takes public transportation up to their district office to retrieve commodities, and then returns directly to their site. 2. Route-based, in which an order/delivery vehicle visits several destination facilities along a pre-set course before returning to their origin location. Informed Push Model and Assisted Pull are examples of this type of travel pattern
Note on B184: Krautmann, Michael: If the user selects "Route-based" as the answer to Question #6 above, they must also specify the maximum allowable number of days that a delivery team can be out in the field. --In some cases a delivery team must complete their entire route in a single day, starting from their origin facility each morning and returning there every evening (User would enter "1" in this case). --In other instances delivery teams may be able to design routes that take multiple days to complete. This carries the potential for more efficient route planning, as it reduces how often the vehicle needs to travel back and forth between origin and destination facilities NOTE: Frequently this is a human resources or asset management policy decision rather than a logistics one, e.g. if staff aren't allowed to spend more than one or two nights at a time in the field, or if delivery vehicles must be returned to their home facility to be locked up each night.
Note on B185: Krautmann, Michael: This question asks the user to specify the type of person who most commonly drives the vehicle for delivery purposes. Some common answers include: -- A clinic in-charge, especially if the logistics sytem requires health facility staff to travel to collect their resupply shipments. -- A dedicated driver, especially if a logistics team is responsible for delivering to health facilities -- A logistician, especially if only a singler person is traveling per vehicle, and thus is responsible for managing both driving and deliveries NOTE: If transportation is outsourced to a 3PL, and the 3PL rate includes driver salaries and perdiems, then the user can select "3PL Operator" from the drop down list, which will exclude any additional labor costs for this mode of transport. If you specify any other personnel type, either as a driver or an additional passenger, their salary and perdiem rate will apply over and above the 3PL transport rate from Question 3b.
Note on B186: Krautmann, Michael: The model assumes at least one person is required to operate any vehicle for deliveries, information capture, etc. This question asks how many additional people also typically travel in a vehicle during deliveries. Example: Delivery to health facilities is typically managed by two-person teams, one driver and one logistician. The user would enter "1" for this question, assuming that the primary driver of the vehicle has already been counted in Question 7 above.
Note on B187: Krautmann, Michael: If the user enters a number greater than zero for Question 8 above, they must also specify the typical profession of the additional people traveling in the vehicle. Using the above example, where deliveries are managed by a two-person team (one driver, one logistician), the user would likely enter "logistician" here, assuming they had answered "driver" for Question #7 above
Note on B188: Krautmann, Michael: -- To estimate the total amount of time spent at a facility during a delivery visit (dwell time), this model breaks that time into three components: 1) fixed/minimum time at each facility, 2) time which depends on the number of commodities managed, and 3) time which depends on the volume of commodities being processed. -- This question asks the user to specify the FIRST of the three components: the minimum amount of time that a vehicle would spend at a facility regardless of how much product is being delivered. This includes fixed activities like introductions and goodbyes with facility staff; accessing the storeroom; preparing and signing delivery confirmations, etc. NOTE: The user could also use this parameter if they only have one average dwell-time-per-visit number and do not wish to break it down further. They would then enter "0" for Questions 10 and 11. Note that this approach is only valid in situations where the user is not analyzing significant changes in the overall number of commodities or overall demand volume.
Note on B189: Krautmann, Michael: -- To estimate the total amount of time spent at a facility during a delivery visit (dwell time), this model breaks that time into three components: 1) fixed time at each facility, 2) time which depends on the number of commodities managed, and 3) time which depends on the volume of commodities being processed. -- This question asks the user to specify the SECOND of the three components above: the amount of time needed to complete paperwork for a single commodity managed. This includes activities like reviewing and reconciling stock cards, calculating an order quantity, completing a report & requisition form or order form, etc. In some cases this number may be nearly zero, if delivery staff are simply dropping off a pre-packaged shipment, or it may be significantly higher (e.g. 1-2+ minutes per commodity) if delivery staff are responsible for managing a significant portion of the logistics tasks at a destination facility
Note on B190: Krautmann, Michael: -- To estimate the total amount of time spent at a facility during a delivery visit (dwell time), this model breaks that time into three components: 1) fixed time at each facility, 2) time which depends on the number of commodities managed, and 3) time which depends on the volume of commodities being processed. -- This question asks the user to specify the THIRD of the three components above: the amount of time needed to physically count and/or stock a cubic meter (about one standard pallet load) of health products. This includes activities like pulling units of product off a shelf, counting them, and/or stocking them on the shelf at a destination facility. This number may also be nearly zero if delivery staff are simply dropping off a package that was prepared at the warehouse, or it could be very high (e.g. 1-2 hours per cubic meter) if delivery staff are having to manage much of the picking, counting, and stocking functions on-site (as is typical with a mobile warehouse model, for example)
Note on B191: Krautmann, Michael: This question asks the user to specify the average travel speed, from one facility at this tier to another nearby facility, of the vehicle specified in Question 4. For example, if we are considering the "last mile" tier of the supply chain, health clinics may be connected only by unpaved, ungraded roads with significant geographic obstacles, and thus may support a very low maximum speed (e.g. 25 or 30km/hour). On the other hand, if we are considering a higher tier of the supply chain, e.g. Regional to District transportation, the destination facilities (District storerooms in this case) are likely connected by paved or well-graded roads that support higher vehicle speeds
Note on B192: Krautmann, Michael: This question also asks the user to specify an average travel speed for the vehicle identified in Question 4. This time, however, we are looking for the average travel speed between a facility at this tier and its supplier (i.e. a facility in the upstream tier). For example, if we are considering the "last mile" tier of the supply chain, this could refer to travel between a regional warehouse and a health clinic (as opposed to Question 12 above, which would refer to clinic-to-clinic travel speeds in this case). The model separates vehicle travel speeds into two questions because we anticipate that in many cases, supplier-to-facility travel will occur on roads that are significantly better quality than facility-to-facility travel, particularly at the last mile of the supply chain
Note on B199: Krautmann, Michael: Facilities within a given supply chain tier may use a variety of methods to deliver and/or order commodities. That's why each of our travel functions (delivery, ordering, and additional) offers space for three separate modes of transport. For any given travel function + tier + mode listed by the user, this question asks the proportion of all facilities in this tier that use this mode of transit for the given travel function. As an example, say a Ministry of Health manages 2000 health facilities in Tier 3 of its supply chain. For 1500 of those facilities (75%), deliveries are made using a Land Cruiser dispatched from Tier 2, while the remaining 500 facilities (25%) must use public transport to travel to Tier 2 and collect. In this example, we could define Tier 3, Delivery, Mode #1 as the Land Cruiser option, in which case we would answer "75%" for this question. We could then address the Public Transport travel option under the Tier 3, Delivery, Mode #2 section below.
Note on B200: Krautmann, Michael: In this question the user should specify which type of vehicles are most typically used for this tier and transport mode. Options include 1. Public Transport, including a coach- or mini-bus, car or motorcycle hire, ferry, etc. 2. Motorcycle or other small two-wheeled transport methods 3. Car or other consumer vehicle, such as van, truck, or off-road vehicle (e.g. Jeep, Toyota LandCruiser, Toyota Hilux, Nissan Patrol) 4. Commercial truck, such as a Mitsubishi Fuso Fighter or Canter, or Nissan UD-60/70/80. Typically equipped with a flatbed or cargo container at least 3+ meters long 5. Refrigerated Vehicle, typically a commercial truck with additional insulation and refrigeration equipment installed 6. Other vehicle: If the user has defined an additional vehicle option in the Vehicle Information section above, they may select it here.
Note on B201: Michael Krautmann: This question seeks to identify the owner of the vehicles used for this particular mode of transport, as vehicle ownership is typically one of the primary determinants of how vehicle operating costs are structured. Three possible responses include: 1. Owned Directly by the user of this tool (e.g. MOH or NGO), in which case the tool will estimate depreciation and insurance costs for owning the vehicle, as well as fuel, maintenance and labor costs of operating the vehicle, all as direct costs to the user 2. Rented by the user of this tool. In this case the tool will assume that depreciation, insurance, and maintenance costs are bundled into a contracted rental rate (e.g. per km or per day), but will assume that fuel and labor are still calculated separately as a direct cost to the user. 3. Contracted to a 3rd Party Logistics (3PL) provider. In this case the tool will assume that all relevant vehicle ownership/operating costs (depreciation, insurance, maintenance, fuel, labor) are bundled into a single contracted rate (e.g. per m^3 delivered, per facility served).
Note on B202: Michael Krautmann: For users who answered "Rented" or "Contracted to 3PL" to the above question, this question asks how the payment for those rented/contracted vehicles is structured. Typically such contracts are structured either as a fixed annual cost, or as a unit price based on some agreed-upon metric for service (e.g. per day, per facility served, or per cubic meter delivered)
Note on B203: Michael Krautmann: For users who answered "Rented" or "Contracted to 3PL" to Question #1, this question asks for the unit price corresponding with the answer to Question 1a above. For example: 1. If vehicles are currently rented for the price of $50USD per vehicle per day, then the user should enter "$ per day" for Question 1a and "50" for Question 1b. 2. If vehicles are contracted to a 3PL for the price of $250USD per cubic meter delivered, then the user should enter "$ per m^3" for Question 1a and "250" for Question 1b
Note on B204: Michael Krautmann: For the type of vehicle mentioned above in Question 4, how many of these vehicles are typically needed or regularly used for this mode of transport? NOTE 1: This question does not apply to the "Public Transport" option, and may be left blank if that option is selcted for Question 2 NOTE 2: By "regularly used" we mean the number of vehicles that are used for a typical order/delivery cycle, rather than every vehicle that is ever used. For example, if a regional office owns three vehicles, uses them all interchangeably, but only ever sends two of the three out for any given order/delivery period, then for the purposes of this question the user would answer "2"
Note on B205: Krautmann, Michael: The user should answer "Yes" to this question if the vehicles specified in this transport mode were already specified in the Transportation of Commodities section, i.e. if the same vehicle is used for both ordering and distribution activities. If the user answers "Yes" to this question, two things will occur: 1) no additional depreciation will be calculated for vehicles in this transport mode, and 2) utilization statistics will be adjusted to reflect both ordering and distribution activities within the same set of overall vehicle capacity. NOTE: If the user does respond "Yes", they should ensure that the overlapping vehicles are placed in the same Mode number in their respective sections. For example, if there are 5 Land Cruisers specified in Transportation of Commodities - Mode 1, and those 5 Land Cruisers are also used for ordering activities, then they should also be entered specifically into Mode 1 of the Transporation for Ordering section (as opposed Mode 2 or Mode 3)
Note on B206: Michael Krautmann: In many cases, supply chain transportation resources are shared with other non-supply-chain programs, such as health outreach campaigns or official MOH programmatic travel, or even other supply chain program areas that are not part of this costing exercise (e.g. if the supply chain is integrated, but we are focusing specifically on the cost of the HIV/AIDS component). This question focuses on fixed costs, such as vehicle depreciation and insurance, which don't depend on the number of kilometers traveled. Use this line when ownership of a vehicle is shared. If the vehicles are co-owned but operated independently (e.g. it is used for supply chain on Mondays and for other health outreach programs the other days of the week), then enter a nonzero percentage for only the fixed cost percentage (Question 5a). If vehicles are co-operated (e.g. a health staff and supply chain staff travel together to a facility to perform both health program and supply chain-related activities, then typically you will have nonzero entries for both fixed and variable cost percentages (Question 5a & 5b) The percentage value entered here represents the portion of vehicle depreciaion/insurance that is borne by outside programs or organizations. This percentage will be removed from the total cost estimate in this analysis.
Note on B207: Michael Krautmann: In many cases, supply chain transportation resources are shared with other non-supply-chain programs, such as health outreach campaigns or official MOH programmatic travel, or even other supply chain program areas that are not part of this costing exercise (e.g. if the supply chain is integrated, but we are focusing specifically on the cost of the HIV/AIDS component). This question focuses on variable costs, such as fuel, maintenance, labor, and per diems, which vary based on how much a shared vehicle is driven. Use this value when vehicles are co-operated as well as co-owned (e.g. a health team and a supply chain team travel together to a facility to perform both health program- and supply chain- related activities. If you enter a nonzero percentage for this value, typically you will also enter a nonzero percentage for the fixed cost question above The percentage value entered here represents the portion of vehicle operating costs that are borne by outside programs or organizations. This percentage will be removed from the total cost estimate in this analysis.
Note on B208: Michael Krautmann: This question asks the user to choose one of two common patterns for traveling between facilities at different levels in the supply chain: 1. Point-to-Point: also known as a hub-and-spoke or out-and-back approach, in which vehicles travel directly between upstream and downstream facilities on a one-on-one basis. For example, a Central Medical Stores (CMS) delivery truck traveling directly to one of its Regional Medical Stores and then returning back to the CMS. Or a facility staff member who takes public transportation up to their district office to retrieve commodities, and then returns directly to their site. 2. Route-based, in which an order/delivery vehicle visits several destination facilities along a pre-set course before returning to their origin location. Informed Push Model and Assisted Pull are examples of this type of travel pattern
Note on B209: Krautmann, Michael: If the user selects "Route-based" as the answer to Question #6 above, they must also specify the maximum allowable number of days that a delivery team can be out in the field. --In some cases a delivery team must complete their entire route in a single day, starting from their origin facility each morning and returning there every evening (User would enter "1" in this case). --In other instances delivery teams may be able to design routes that take multiple days to complete. This carries the potential for more efficient route planning, as it reduces how often the vehicle needs to travel back and forth between origin and destination facilities NOTE: Frequently this is a human resources or asset management policy decision rather than a logistics one, e.g. if staff aren't allowed to spend more than one or two nights at a time in the field, or if delivery vehicles must be returned to their home facility to be locked up each night.
Note on B210: Krautmann, Michael: This question asks the user to specify the type of person who most commonly drives the vehicle for delivery purposes. Some common answers include: -- A clinic in-charge, especially if the logistics sytem requires health facility staff to travel to collect their resupply shipments. -- A dedicated driver, especially if a logistics team is responsible for delivering to health facilities -- A logistician, especially if only a singler person is traveling per vehicle, and thus is responsible for managing both driving and deliveries NOTE: If transportation is outsourced to a 3PL, and the 3PL rate includes driver salaries and perdiems, then the user can select "3PL Operator" from the drop down list, which will exclude any additional labor costs for this mode of transport. If you specify any other personnel type, either as a driver or an additional passenger, their salary and perdiem rate will apply over and above the 3PL transport rate from Question 3b.
Note on B211: Krautmann, Michael: The model assumes at least one person is required to operate any vehicle for deliveries, information capture, etc. This question asks how many additional people also typically travel in a vehicle during deliveries. Example: Delivery to health facilities is typically managed by two-person teams, one driver and one logistician. The user would enter "1" for this question, assuming that the primary driver of the vehicle has already been counted in Question 7 above.
Note on B212: Krautmann, Michael: If the user enters a number greater than zero for Question 8 above, they must also specify the typical profession of the additional people traveling in the vehicle. Using the above example, where deliveries are managed by a two-person team (one driver, one logistician), the user would likely enter "logistician" here, assuming they had answered "driver" for Question #7 above
Note on B213: Krautmann, Michael: -- To estimate the total amount of time spent at a facility during a delivery visit (dwell time), this model breaks that time into three components: 1) fixed/minimum time at each facility, 2) time which depends on the number of commodities managed, and 3) time which depends on the volume of commodities being processed. -- This question asks the user to specify the FIRST of the three components: the minimum amount of time that a vehicle would spend at a facility regardless of how much product is being delivered. This includes fixed activities like introductions and goodbyes with facility staff; accessing the storeroom; preparing and signing delivery confirmations, etc. NOTE: The user could also use this parameter if they only have one average dwell-time-per-visit number and do not wish to break it down further. They would then enter "0" for Questions 10 and 11. Note that this approach is only valid in situations where the user is not analyzing significant changes in the overall number of commodities or overall demand volume.
Note on B214: Krautmann, Michael: -- To estimate the total amount of time spent at a facility during a delivery visit (dwell time), this model breaks that time into three components: 1) fixed time at each facility, 2) time which depends on the number of commodities managed, and 3) time which depends on the volume of commodities being processed. -- This question asks the user to specify the SECOND of the three components above: the amount of time needed to complete paperwork for a single commodity managed. This includes activities like reviewing and reconciling stock cards, calculating an order quantity, completing a report & requisition form or order form, etc. In some cases this number may be nearly zero, if delivery staff are simply dropping off a pre-packaged shipment, or it may be significantly higher (e.g. 1-2+ minutes per commodity) if delivery staff are responsible for managing a significant portion of the logistics tasks at a destination facility
Note on B215: Krautmann, Michael: -- To estimate the total amount of time spent at a facility during a delivery visit (dwell time), this model breaks that time into three components: 1) fixed time at each facility, 2) time which depends on the number of commodities managed, and 3) time which depends on the volume of commodities being processed. -- This question asks the user to specify the THIRD of the three components above: the amount of time needed to physically count and/or stock a cubic meter (about one standard pallet load) of health products. This includes activities like pulling units of product off a shelf, counting them, and/or stocking them on the shelf at a destination facility. This number may also be nearly zero if delivery staff are simply dropping off a package that was prepared at the warehouse, or it could be very high (e.g. 1-2 hours per cubic meter) if delivery staff are having to manage much of the picking, counting, and stocking functions on-site (as is typical with a mobile warehouse model, for example)
Note on B216: Krautmann, Michael: This question asks the user to specify the average travel speed, from one facility at this tier to another nearby facility, of the vehicle specified in Question 4. For example, if we are considering the "last mile" tier of the supply chain, health clinics may be connected only by unpaved, ungraded roads with significant geographic obstacles, and thus may support a very low maximum speed (e.g. 25 or 30km/hour). On the other hand, if we are considering a higher tier of the supply chain, e.g. Regional to District transportation, the destination facilities (District storerooms in this case) are likely connected by paved or well-graded roads that support higher vehicle speeds
Note on B217: Krautmann, Michael: This question also asks the user to specify an average travel speed for the vehicle identified in Question 4. This time, however, we are looking for the average travel speed between a facility at this tier and its supplier (i.e. a facility in the upstream tier). For example, if we are considering the "last mile" tier of the supply chain, this could refer to travel between a regional warehouse and a health clinic (as opposed to Question 12 above, which would refer to clinic-to-clinic travel speeds in this case). The model separates vehicle travel speeds into two questions because we anticipate that in many cases, supplier-to-facility travel will occur on roads that are significantly better quality than facility-to-facility travel, particularly at the last mile of the supply chain
Note on B219: Krautmann, Michael: Facilities within a given supply chain tier may use a variety of methods to deliver and/or order commodities. That's why each of our travel functions (delivery, ordering, and additional) offers space for three separate modes of transport. For any given travel function + tier + mode listed by the user, this question asks the proportion of all facilities in this tier that use this mode of transit for the given travel function. As an example, say a Ministry of Health manages 2000 health facilities in Tier 3 of its supply chain. For 1500 of those facilities (75%), deliveries are made using a Land Cruiser dispatched from Tier 2, while the remaining 500 facilities (25%) must use public transport to travel to Tier 2 and collect. In this example, we could define Tier 3, Delivery, Mode #1 as the Land Cruiser option, in which case we would answer "75%" for this question. We could then address the Public Transport travel option under the Tier 3, Delivery, Mode #2 section below.
Note on B220: Krautmann, Michael: In this question the user should specify which type of vehicles are most typically used for this tier and transport mode. Options include 1. Public Transport, including a coach- or mini-bus, car or motorcycle hire, ferry, etc. 2. Motorcycle or other small two-wheeled transport methods 3. Car or other consumer vehicle, such as van, truck, or off-road vehicle (e.g. Jeep, Toyota LandCruiser, Toyota Hilux, Nissan Patrol) 4. Commercial truck, such as a Mitsubishi Fuso Fighter or Canter, or Nissan UD-60/70/80. Typically equipped with a flatbed or cargo container at least 3+ meters long 5. Refrigerated Vehicle, typically a commercial truck with additional insulation and refrigeration equipment installed 6. Other vehicle: If the user has defined an additional vehicle option in the Vehicle Information section above, they may select it here.
Note on B221: Michael Krautmann: This question seeks to identify the owner of the vehicles used for this particular mode of transport, as vehicle ownership is typically one of the primary determinants of how vehicle operating costs are structured. Three possible responses include: 1. Owned Directly by the user of this tool (e.g. MOH or NGO), in which case the tool will estimate depreciation and insurance costs for owning the vehicle, as well as fuel, maintenance and labor costs of operating the vehicle, all as direct costs to the user 2. Rented by the user of this tool. In this case the tool will assume that depreciation, insurance, and maintenance costs are bundled into a contracted rental rate (e.g. per km or per day), but will assume that fuel and labor are still calculated separately as a direct cost to the user. 3. Contracted to a 3rd Party Logistics (3PL) provider. In this case the tool will assume that all relevant vehicle ownership/operating costs (depreciation, insurance, maintenance, fuel, labor) are bundled into a single contracted rate (e.g. per m^3 delivered, per facility served).
Note on B222: Michael Krautmann: For users who answered "Rented" or "Contracted to 3PL" to the above question, this question asks how the payment for those rented/contracted vehicles is structured. Typically such contracts are structured either as a fixed annual cost, or as a unit price based on some agreed-upon metric for service (e.g. per day, per facility served, or per cubic meter delivered)
Note on B223: Michael Krautmann: For users who answered "Rented" or "Contracted to 3PL" to Question #1, this question asks for the unit price corresponding with the answer to Question 1a above. For example: 1. If vehicles are currently rented for the price of $50USD per vehicle per day, then the user should enter "$ per day" for Question 1a and "50" for Question 1b. 2. If vehicles are contracted to a 3PL for the price of $250USD per cubic meter delivered, then the user should enter "$ per m^3" for Question 1a and "250" for Question 1b
Note on B224: Michael Krautmann: For the type of vehicle mentioned above in Question 4, how many of these vehicles are typically needed or regularly used for this mode of transport? NOTE 1: This question does not apply to the "Public Transport" option, and may be left blank if that option is selcted for Question 2 NOTE 2: By "regularly used" we mean the number of vehicles that are used for a typical order/delivery cycle, rather than every vehicle that is ever used. For example, if a regional office owns three vehicles, uses them all interchangeably, but only ever sends two of the three out for any given order/delivery period, then for the purposes of this question the user would answer "2"
Note on B225: Krautmann, Michael: The user should answer "Yes" to this question if the vehicles specified in this transport mode were already specified in the Transportation of Commodities section, i.e. if the same vehicle is used for both ordering and distribution activities. If the user answers "Yes" to this question, two things will occur: 1) no additional depreciation will be calculated for vehicles in this transport mode, and 2) utilization statistics will be adjusted to reflect both ordering and distribution activities within the same set of overall vehicle capacity. NOTE: If the user does respond "Yes", they should ensure that the overlapping vehicles are placed in the same Mode number in their respective sections. For example, if there are 5 Land Cruisers specified in Transportation of Commodities - Mode 1, and those 5 Land Cruisers are also used for ordering activities, then they should also be entered specifically into Mode 1 of the Transporation for Ordering section (as opposed Mode 2 or Mode 3)
Note on B226: Michael Krautmann: In many cases, supply chain transportation resources are shared with other non-supply-chain programs, such as health outreach campaigns or official MOH programmatic travel, or even other supply chain program areas that are not part of this costing exercise (e.g. if the supply chain is integrated, but we are focusing specifically on the cost of the HIV/AIDS component). This question focuses on fixed costs, such as vehicle depreciation and insurance, which don't depend on the number of kilometers traveled. Use this line when ownership of a vehicle is shared. If the vehicles are co-owned but operated independently (e.g. it is used for supply chain on Mondays and for other health outreach programs the other days of the week), then enter a nonzero percentage for only the fixed cost percentage (Question 5a). If vehicles are co-operated (e.g. a health staff and supply chain staff travel together to a facility to perform both health program and supply chain-related activities, then typically you will have nonzero entries for both fixed and variable cost percentages (Question 5a & 5b) The percentage value entered here represents the portion of vehicle depreciaion/insurance that is borne by outside programs or organizations. This percentage will be removed from the total cost estimate in this analysis.
Note on B227: Michael Krautmann: In many cases, supply chain transportation resources are shared with other non-supply-chain programs, such as health outreach campaigns or official MOH programmatic travel, or even other supply chain program areas that are not part of this costing exercise (e.g. if the supply chain is integrated, but we are focusing specifically on the cost of the HIV/AIDS component). This question focuses on variable costs, such as fuel, maintenance, labor, and per diems, which vary based on how much a shared vehicle is driven. Use this value when vehicles are co-operated as well as co-owned (e.g. a health team and a supply chain team travel together to a facility to perform both health program- and supply chain- related activities. If you enter a nonzero percentage for this value, typically you will also enter a nonzero percentage for the fixed cost question above The percentage value entered here represents the portion of vehicle operating costs that are borne by outside programs or organizations. This percentage will be removed from the total cost estimate in this analysis.
Note on B228: Michael Krautmann: This question asks the user to choose one of two common patterns for traveling between facilities at different levels in the supply chain: 1. Point-to-Point: also known as a hub-and-spoke or out-and-back approach, in which vehicles travel directly between upstream and downstream facilities on a one-on-one basis. For example, a Central Medical Stores (CMS) delivery truck traveling directly to one of its Regional Medical Stores and then returning back to the CMS. Or a facility staff member who takes public transportation up to their district office to retrieve commodities, and then returns directly to their site. 2. Route-based, in which an order/delivery vehicle visits several destination facilities along a pre-set course before returning to their origin location. Informed Push Model and Assisted Pull are examples of this type of travel pattern
Note on B229: Krautmann, Michael: If the user selects "Route-based" as the answer to Question #6 above, they must also specify the maximum allowable number of days that a delivery team can be out in the field. --In some cases a delivery team must complete their entire route in a single day, starting from their origin facility each morning and returning there every evening (User would enter "1" in this case). --In other instances delivery teams may be able to design routes that take multiple days to complete. This carries the potential for more efficient route planning, as it reduces how often the vehicle needs to travel back and forth between origin and destination facilities NOTE: Frequently this is a human resources or asset management policy decision rather than a logistics one, e.g. if staff aren't allowed to spend more than one or two nights at a time in the field, or if delivery vehicles must be returned to their home facility to be locked up each night.
Note on B230: Krautmann, Michael: This question asks the user to specify the type of person who most commonly drives the vehicle for delivery purposes. Some common answers include: -- A clinic in-charge, especially if the logistics sytem requires health facility staff to travel to collect their resupply shipments. -- A dedicated driver, especially if a logistics team is responsible for delivering to health facilities -- A logistician, especially if only a singler person is traveling per vehicle, and thus is responsible for managing both driving and deliveries NOTE: If transportation is outsourced to a 3PL, and the 3PL rate includes driver salaries and perdiems, then the user can select "3PL Operator" from the drop down list, which will exclude any additional labor costs for this mode of transport. If you specify any other personnel type, either as a driver or an additional passenger, their salary and perdiem rate will apply over and above the 3PL transport rate from Question 3b.
Note on B231: Krautmann, Michael: The model assumes at least one person is required to operate any vehicle for deliveries, information capture, etc. This question asks how many additional people also typically travel in a vehicle during deliveries. Example: Delivery to health facilities is typically managed by two-person teams, one driver and one logistician. The user would enter "1" for this question, assuming that the primary driver of the vehicle has already been counted in Question 7 above.
Note on B232: Krautmann, Michael: If the user enters a number greater than zero for Question 8 above, they must also specify the typical profession of the additional people traveling in the vehicle. Using the above example, where deliveries are managed by a two-person team (one driver, one logistician), the user would likely enter "logistician" here, assuming they had answered "driver" for Question #7 above
Note on B233: Krautmann, Michael: -- To estimate the total amount of time spent at a facility during a delivery visit (dwell time), this model breaks that time into three components: 1) fixed/minimum time at each facility, 2) time which depends on the number of commodities managed, and 3) time which depends on the volume of commodities being processed. -- This question asks the user to specify the FIRST of the three components: the minimum amount of time that a vehicle would spend at a facility regardless of how much product is being delivered. This includes fixed activities like introductions and goodbyes with facility staff; accessing the storeroom; preparing and signing delivery confirmations, etc. NOTE: The user could also use this parameter if they only have one average dwell-time-per-visit number and do not wish to break it down further. They would then enter "0" for Questions 10 and 11. Note that this approach is only valid in situations where the user is not analyzing significant changes in the overall number of commodities or overall demand volume.
Note on B234: Krautmann, Michael: -- To estimate the total amount of time spent at a facility during a delivery visit (dwell time), this model breaks that time into three components: 1) fixed time at each facility, 2) time which depends on the number of commodities managed, and 3) time which depends on the volume of commodities being processed. -- This question asks the user to specify the SECOND of the three components above: the amount of time needed to complete paperwork for a single commodity managed. This includes activities like reviewing and reconciling stock cards, calculating an order quantity, completing a report & requisition form or order form, etc. In some cases this number may be nearly zero, if delivery staff are simply dropping off a pre-packaged shipment, or it may be significantly higher (e.g. 1-2+ minutes per commodity) if delivery staff are responsible for managing a significant portion of the logistics tasks at a destination facility
Note on B235: Krautmann, Michael: -- To estimate the total amount of time spent at a facility during a delivery visit (dwell time), this model breaks that time into three components: 1) fixed time at each facility, 2) time which depends on the number of commodities managed, and 3) time which depends on the volume of commodities being processed. -- This question asks the user to specify the THIRD of the three components above: the amount of time needed to physically count and/or stock a cubic meter (about one standard pallet load) of health products. This includes activities like pulling units of product off a shelf, counting them, and/or stocking them on the shelf at a destination facility. This number may also be nearly zero if delivery staff are simply dropping off a package that was prepared at the warehouse, or it could be very high (e.g. 1-2 hours per cubic meter) if delivery staff are having to manage much of the picking, counting, and stocking functions on-site (as is typical with a mobile warehouse model, for example)
Note on B236: Krautmann, Michael: This question asks the user to specify the average travel speed, from one facility at this tier to another nearby facility, of the vehicle specified in Question 4. For example, if we are considering the "last mile" tier of the supply chain, health clinics may be connected only by unpaved, ungraded roads with significant geographic obstacles, and thus may support a very low maximum speed (e.g. 25 or 30km/hour). On the other hand, if we are considering a higher tier of the supply chain, e.g. Regional to District transportation, the destination facilities (District storerooms in this case) are likely connected by paved or well-graded roads that support higher vehicle speeds
Note on B237: Krautmann, Michael: This question also asks the user to specify an average travel speed for the vehicle identified in Question 4. This time, however, we are looking for the average travel speed between a facility at this tier and its supplier (i.e. a facility in the upstream tier). For example, if we are considering the "last mile" tier of the supply chain, this could refer to travel between a regional warehouse and a health clinic (as opposed to Question 12 above, which would refer to clinic-to-clinic travel speeds in this case). The model separates vehicle travel speeds into two questions because we anticipate that in many cases, supplier-to-facility travel will occur on roads that are significantly better quality than facility-to-facility travel, particularly at the last mile of the supply chain
Note on B239: Krautmann, Michael: Facilities within a given supply chain tier may use a variety of methods to deliver and/or order commodities. That's why each of our travel functions (delivery, ordering, and additional) offers space for three separate modes of transport. For any given travel function + tier + mode listed by the user, this question asks the proportion of all facilities in this tier that use this mode of transit for the given travel function. As an example, say a Ministry of Health manages 2000 health facilities in Tier 3 of its supply chain. For 1500 of those facilities (75%), deliveries are made using a Land Cruiser dispatched from Tier 2, while the remaining 500 facilities (25%) must use public transport to travel to Tier 2 and collect. In this example, we could define Tier 3, Delivery, Mode #1 as the Land Cruiser option, in which case we would answer "75%" for this question. We could then address the Public Transport travel option under the Tier 3, Delivery, Mode #2 section below.
Note on B240: Krautmann, Michael: In this question the user should specify which type of vehicles are most typically used for this tier and transport mode. Options include 1. Public Transport, including a coach- or mini-bus, car or motorcycle hire, ferry, etc. 2. Motorcycle or other small two-wheeled transport methods 3. Car or other consumer vehicle, such as van, truck, or off-road vehicle (e.g. Jeep, Toyota LandCruiser, Toyota Hilux, Nissan Patrol) 4. Commercial truck, such as a Mitsubishi Fuso Fighter or Canter, or Nissan UD-60/70/80. Typically equipped with a flatbed or cargo container at least 3+ meters long 5. Refrigerated Vehicle, typically a commercial truck with additional insulation and refrigeration equipment installed 6. Other vehicle: If the user has defined an additional vehicle option in the Vehicle Information section above, they may select it here.
Note on B241: Michael Krautmann: This question seeks to identify the owner of the vehicles used for this particular mode of transport, as vehicle ownership is typically one of the primary determinants of how vehicle operating costs are structured. Three possible responses include: 1. Owned Directly by the user of this tool (e.g. MOH or NGO), in which case the tool will estimate depreciation and insurance costs for owning the vehicle, as well as fuel, maintenance and labor costs of operating the vehicle, all as direct costs to the user 2. Rented by the user of this tool. In this case the tool will assume that depreciation, insurance, and maintenance costs are bundled into a contracted rental rate (e.g. per km or per day), but will assume that fuel and labor are still calculated separately as a direct cost to the user. 3. Contracted to a 3rd Party Logistics (3PL) provider. In this case the tool will assume that all relevant vehicle ownership/operating costs (depreciation, insurance, maintenance, fuel, labor) are bundled into a single contracted rate (e.g. per m^3 delivered, per facility served).
Note on B242: Michael Krautmann: For users who answered "Rented" or "Contracted to 3PL" to the above question, this question asks how the payment for those rented/contracted vehicles is structured. Typically such contracts are structured either as a fixed annual cost, or as a unit price based on some agreed-upon metric for service (e.g. per day, per facility served, or per cubic meter delivered)
Note on B243: Michael Krautmann: For users who answered "Rented" or "Contracted to 3PL" to Question #1, this question asks for the unit price corresponding with the answer to Question 1a above. For example: 1. If vehicles are currently rented for the price of $50USD per vehicle per day, then the user should enter "$ per day" for Question 1a and "50" for Question 1b. 2. If vehicles are contracted to a 3PL for the price of $250USD per cubic meter delivered, then the user should enter "$ per m^3" for Question 1a and "250" for Question 1b
Note on B244: Michael Krautmann: For the type of vehicle mentioned above in Question 4, how many of these vehicles are typically needed or regularly used for this mode of transport? NOTE 1: This question does not apply to the "Public Transport" option, and may be left blank if that option is selcted for Question 2 NOTE 2: By "regularly used" we mean the number of vehicles that are used for a typical order/delivery cycle, rather than every vehicle that is ever used. For example, if a regional office owns three vehicles, uses them all interchangeably, but only ever sends two of the three out for any given order/delivery period, then for the purposes of this question the user would answer "2"
Note on B245: Krautmann, Michael: The user should answer "Yes" to this question if the vehicles specified in this transport mode were already specified in the Transportation of Commodities section, i.e. if the same vehicle is used for both ordering and distribution activities. If the user answers "Yes" to this question, two things will occur: 1) no additional depreciation will be calculated for vehicles in this transport mode, and 2) utilization statistics will be adjusted to reflect both ordering and distribution activities within the same set of overall vehicle capacity. NOTE: If the user does respond "Yes", they should ensure that the overlapping vehicles are placed in the same Mode number in their respective sections. For example, if there are 5 Land Cruisers specified in Transportation of Commodities - Mode 1, and those 5 Land Cruisers are also used for ordering activities, then they should also be entered specifically into Mode 1 of the Transporation for Ordering section (as opposed Mode 2 or Mode 3)
Note on B246: Michael Krautmann: In many cases, supply chain transportation resources are shared with other non-supply-chain programs, such as health outreach campaigns or official MOH programmatic travel, or even other supply chain program areas that are not part of this costing exercise (e.g. if the supply chain is integrated, but we are focusing specifically on the cost of the HIV/AIDS component). This question focuses on fixed costs, such as vehicle depreciation and insurance, which don't depend on the number of kilometers traveled. Use this line when ownership of a vehicle is shared. If the vehicles are co-owned but operated independently (e.g. it is used for supply chain on Mondays and for other health outreach programs the other days of the week), then enter a nonzero percentage for only the fixed cost percentage (Question 5a). If vehicles are co-operated (e.g. a health staff and supply chain staff travel together to a facility to perform both health program and supply chain-related activities, then typically you will have nonzero entries for both fixed and variable cost percentages (Question 5a & 5b) The percentage value entered here represents the portion of vehicle depreciaion/insurance that is borne by outside programs or organizations. This percentage will be removed from the total cost estimate in this analysis.
Note on B247: Michael Krautmann: In many cases, supply chain transportation resources are shared with other non-supply-chain programs, such as health outreach campaigns or official MOH programmatic travel, or even other supply chain program areas that are not part of this costing exercise (e.g. if the supply chain is integrated, but we are focusing specifically on the cost of the HIV/AIDS component). This question focuses on variable costs, such as fuel, maintenance, labor, and per diems, which vary based on how much a shared vehicle is driven. Use this value when vehicles are co-operated as well as co-owned (e.g. a health team and a supply chain team travel together to a facility to perform both health program- and supply chain- related activities. If you enter a nonzero percentage for this value, typically you will also enter a nonzero percentage for the fixed cost question above The percentage value entered here represents the portion of vehicle operating costs that are borne by outside programs or organizations. This percentage will be removed from the total cost estimate in this analysis.
Note on B248: Michael Krautmann: This question asks the user to choose one of two common patterns for traveling between facilities at different levels in the supply chain: 1. Point-to-Point: also known as a hub-and-spoke or out-and-back approach, in which vehicles travel directly between upstream and downstream facilities on a one-on-one basis. For example, a Central Medical Stores (CMS) delivery truck traveling directly to one of its Regional Medical Stores and then returning back to the CMS. Or a facility staff member who takes public transportation up to their district office to retrieve commodities, and then returns directly to their site. 2. Route-based, in which an order/delivery vehicle visits several destination facilities along a pre-set course before returning to their origin location. Informed Push Model and Assisted Pull are examples of this type of travel pattern
Note on B249: Krautmann, Michael: If the user selects "Route-based" as the answer to Question #6 above, they must also specify the maximum allowable number of days that a delivery team can be out in the field. --In some cases a delivery team must complete their entire route in a single day, starting from their origin facility each morning and returning there every evening (User would enter "1" in this case). --In other instances delivery teams may be able to design routes that take multiple days to complete. This carries the potential for more efficient route planning, as it reduces how often the vehicle needs to travel back and forth between origin and destination facilities NOTE: Frequently this is a human resources or asset management policy decision rather than a logistics one, e.g. if staff aren't allowed to spend more than one or two nights at a time in the field, or if delivery vehicles must be returned to their home facility to be locked up each night.
Note on B250: Krautmann, Michael: This question asks the user to specify the type of person who most commonly drives the vehicle for delivery purposes. Some common answers include: -- A clinic in-charge, especially if the logistics sytem requires health facility staff to travel to collect their resupply shipments. -- A dedicated driver, especially if a logistics team is responsible for delivering to health facilities -- A logistician, especially if only a singler person is traveling per vehicle, and thus is responsible for managing both driving and deliveries NOTE: If transportation is outsourced to a 3PL, and the 3PL rate includes driver salaries and perdiems, then the user can select "3PL Operator" from the drop down list, which will exclude any additional labor costs for this mode of transport. If you specify any other personnel type, either as a driver or an additional passenger, their salary and perdiem rate will apply over and above the 3PL transport rate from Question 3b.
Note on B251: Krautmann, Michael: The model assumes at least one person is required to operate any vehicle for deliveries, information capture, etc. This question asks how many additional people also typically travel in a vehicle during deliveries. Example: Delivery to health facilities is typically managed by two-person teams, one driver and one logistician. The user would enter "1" for this question, assuming that the primary driver of the vehicle has already been counted in Question 7 above.
Note on B252: Krautmann, Michael: If the user enters a number greater than zero for Question 8 above, they must also specify the typical profession of the additional people traveling in the vehicle. Using the above example, where deliveries are managed by a two-person team (one driver, one logistician), the user would likely enter "logistician" here, assuming they had answered "driver" for Question #7 above
Note on B253: Krautmann, Michael: -- To estimate the total amount of time spent at a facility during a delivery visit (dwell time), this model breaks that time into three components: 1) fixed/minimum time at each facility, 2) time which depends on the number of commodities managed, and 3) time which depends on the volume of commodities being processed. -- This question asks the user to specify the FIRST of the three components: the minimum amount of time that a vehicle would spend at a facility regardless of how much product is being delivered. This includes fixed activities like introductions and goodbyes with facility staff; accessing the storeroom; preparing and signing delivery confirmations, etc. NOTE: The user could also use this parameter if they only have one average dwell-time-per-visit number and do not wish to break it down further. They would then enter "0" for Questions 10 and 11. Note that this approach is only valid in situations where the user is not analyzing significant changes in the overall number of commodities or overall demand volume.
Note on B254: Krautmann, Michael: -- To estimate the total amount of time spent at a facility during a delivery visit (dwell time), this model breaks that time into three components: 1) fixed time at each facility, 2) time which depends on the number of commodities managed, and 3) time which depends on the volume of commodities being processed. -- This question asks the user to specify the SECOND of the three components above: the amount of time needed to complete paperwork for a single commodity managed. This includes activities like reviewing and reconciling stock cards, calculating an order quantity, completing a report & requisition form or order form, etc. In some cases this number may be nearly zero, if delivery staff are simply dropping off a pre-packaged shipment, or it may be significantly higher (e.g. 1-2+ minutes per commodity) if delivery staff are responsible for managing a significant portion of the logistics tasks at a destination facility
Note on B255: Krautmann, Michael: -- To estimate the total amount of time spent at a facility during a delivery visit (dwell time), this model breaks that time into three components: 1) fixed time at each facility, 2) time which depends on the number of commodities managed, and 3) time which depends on the volume of commodities being processed. -- This question asks the user to specify the THIRD of the three components above: the amount of time needed to physically count and/or stock a cubic meter (about one standard pallet load) of health products. This includes activities like pulling units of product off a shelf, counting them, and/or stocking them on the shelf at a destination facility. This number may also be nearly zero if delivery staff are simply dropping off a package that was prepared at the warehouse, or it could be very high (e.g. 1-2 hours per cubic meter) if delivery staff are having to manage much of the picking, counting, and stocking functions on-site (as is typical with a mobile warehouse model, for example)
Note on B256: Krautmann, Michael: This question asks the user to specify the average travel speed, from one facility at this tier to another nearby facility, of the vehicle specified in Question 4. For example, if we are considering the "last mile" tier of the supply chain, health clinics may be connected only by unpaved, ungraded roads with significant geographic obstacles, and thus may support a very low maximum speed (e.g. 25 or 30km/hour). On the other hand, if we are considering a higher tier of the supply chain, e.g. Regional to District transportation, the destination facilities (District storerooms in this case) are likely connected by paved or well-graded roads that support higher vehicle speeds
Note on B257: Krautmann, Michael: This question also asks the user to specify an average travel speed for the vehicle identified in Question 4. This time, however, we are looking for the average travel speed between a facility at this tier and its supplier (i.e. a facility in the upstream tier). For example, if we are considering the "last mile" tier of the supply chain, this could refer to travel between a regional warehouse and a health clinic (as opposed to Question 12 above, which would refer to clinic-to-clinic travel speeds in this case). The model separates vehicle travel speeds into two questions because we anticipate that in many cases, supplier-to-facility travel will occur on roads that are significantly better quality than facility-to-facility travel, particularly at the last mile of the supply chain
Note on B263: Krautmann, Michael: Facilities within a given supply chain tier may use a variety of methods to deliver and/or order commodities. That's why each of our travel functions (delivery, ordering, and additional) offers space for three separate modes of transport. For any given travel function + tier + mode listed by the user, this question asks the proportion of all facilities in this tier that use this mode of transit for the given travel function. As an example, say a Ministry of Health manages 2000 health facilities in Tier 3 of its supply chain. For 1500 of those facilities (75%), deliveries are made using a Land Cruiser dispatched from Tier 2, while the remaining 500 facilities (25%) must use public transport to travel to Tier 2 and collect. In this example, we could define Tier 3, Delivery, Mode #1 as the Land Cruiser option, in which case we would answer "75%" for this question. We could then address the Public Transport travel option under the Tier 3, Delivery, Mode #2 section below.
Note on B264: Krautmann, Michael: In this question the user should specify which type of vehicles are most typically used for this tier and transport mode. Options include 1. Public Transport, including a coach- or mini-bus, car or motorcycle hire, ferry, etc. 2. Motorcycle or other small two-wheeled transport methods 3. Car or other consumer vehicle, such as van, truck, or off-road vehicle (e.g. Jeep, Toyota LandCruiser, Toyota Hilux, Nissan Patrol) 4. Commercial truck, such as a Mitsubishi Fuso Fighter or Canter, or Nissan UD-60/70/80. Typically equipped with a flatbed or cargo container at least 3+ meters long 5. Refrigerated Vehicle, typically a commercial truck with additional insulation and refrigeration equipment installed 6. Other vehicle: If the user has defined an additional vehicle option in the Vehicle Information section above, they may select it here.
Note on B265: Michael Krautmann: This question seeks to identify the owner of the vehicles used for this particular mode of transport, as vehicle ownership is typically one of the primary determinants of how vehicle operating costs are structured. Three possible responses include: 1. Owned Directly by the user of this tool (e.g. MOH or NGO), in which case the tool will estimate depreciation and insurance costs for owning the vehicle, as well as fuel, maintenance and labor costs of operating the vehicle, all as direct costs to the user 2. Rented by the user of this tool. In this case the tool will assume that depreciation, insurance, and maintenance costs are bundled into a contracted rental rate (e.g. per km or per day), but will assume that fuel and labor are still calculated separately as a direct cost to the user. 3. Contracted to a 3rd Party Logistics (3PL) provider. In this case the tool will assume that all relevant vehicle ownership/operating costs (depreciation, insurance, maintenance, fuel, labor) are bundled into a single contracted rate (e.g. per m^3 delivered, per facility served).
Note on B266: Michael Krautmann: For users who answered "Rented" or "Contracted to 3PL" to the above question, this question asks how the payment for those rented/contracted vehicles is structured. Typically such contracts are structured either as a fixed annual cost, or as a unit price based on some agreed-upon metric for service (e.g. per day, per facility served, or per cubic meter delivered)
Note on B267: Michael Krautmann: For users who answered "Rented" or "Contracted to 3PL" to Question #1, this question asks for the unit price corresponding with the answer to Question 1a above. For example: 1. If vehicles are currently rented for the price of $50USD per vehicle per day, then the user should enter "$ per day" for Question 1a and "50" for Question 1b. 2. If vehicles are contracted to a 3PL for the price of $250USD per cubic meter delivered, then the user should enter "$ per m^3" for Question 1a and "250" for Question 1b
Note on B268: Michael Krautmann: For the type of vehicle mentioned above in Question 4, how many of these vehicles are typically needed or regularly used for this mode of transport? NOTE 1: This question does not apply to the "Public Transport" option, and may be left blank if that option is selcted for Question 2 NOTE 2: By "regularly used" we mean the number of vehicles that are used for a typical order/delivery cycle, rather than every vehicle that is ever used. For example, if a regional office owns three vehicles, uses them all interchangeably, but only ever sends two of the three out for any given order/delivery period, then for the purposes of this question the user would answer "2"
Note on B269: Krautmann, Michael: The user should answer "Yes" to this question if the vehicles specified in this transport mode were already specified in the Transportation of Commodities section, i.e. if the same vehicle is used for both ordering and distribution activities. If the user answers "Yes" to this question, two things will occur: 1) no additional depreciation will be calculated for vehicles in this transport mode, and 2) utilization statistics will be adjusted to reflect both ordering and distribution activities within the same set of overall vehicle capacity. NOTE: If the user does respond "Yes", they should ensure that the overlapping vehicles are placed in the same Mode number in their respective sections. For example, if there are 5 Land Cruisers specified in Transportation of Commodities - Mode 1, and those 5 Land Cruisers are also used for ordering activities, then they should also be entered specifically into Mode 1 of the Transporation for Ordering section (as opposed Mode 2 or Mode 3)
Note on B270: Michael Krautmann: In many cases, supply chain transportation resources are shared with other non-supply-chain programs, such as health outreach campaigns or official MOH programmatic travel, or even other supply chain program areas that are not part of this costing exercise (e.g. if the supply chain is integrated, but we are focusing specifically on the cost of the HIV/AIDS component). This question focuses on fixed costs, such as vehicle depreciation and insurance, which don't depend on the number of kilometers traveled. Use this line when ownership of a vehicle is shared. If the vehicles are co-owned but operated independently (e.g. it is used for supply chain on Mondays and for other health outreach programs the other days of the week), then enter a nonzero percentage for only the fixed cost percentage (Question 5a). If vehicles are co-operated (e.g. a health staff and supply chain staff travel together to a facility to perform both health program and supply chain-related activities, then typically you will have nonzero entries for both fixed and variable cost percentages (Question 5a & 5b) The percentage value entered here represents the portion of vehicle depreciaion/insurance that is borne by outside programs or organizations. This percentage will be removed from the total cost estimate in this analysis.
Note on B271: Michael Krautmann: In many cases, supply chain transportation resources are shared with other non-supply-chain programs, such as health outreach campaigns or official MOH programmatic travel, or even other supply chain program areas that are not part of this costing exercise (e.g. if the supply chain is integrated, but we are focusing specifically on the cost of the HIV/AIDS component). This question focuses on variable costs, such as fuel, maintenance, labor, and per diems, which vary based on how much a shared vehicle is driven. Use this value when vehicles are co-operated as well as co-owned (e.g. a health team and a supply chain team travel together to a facility to perform both health program- and supply chain- related activities. If you enter a nonzero percentage for this value, typically you will also enter a nonzero percentage for the fixed cost question above The percentage value entered here represents the portion of vehicle operating costs that are borne by outside programs or organizations. This percentage will be removed from the total cost estimate in this analysis.
Note on B272: Michael Krautmann: This question asks the user to choose one of two common patterns for traveling between facilities at different levels in the supply chain: 1. Point-to-Point: also known as a hub-and-spoke or out-and-back approach, in which vehicles travel directly between upstream and downstream facilities on a one-on-one basis. For example, a Central Medical Stores (CMS) delivery truck traveling directly to one of its Regional Medical Stores and then returning back to the CMS. Or a facility staff member who takes public transportation up to their district office to retrieve commodities, and then returns directly to their site. 2. Route-based, in which an order/delivery vehicle visits several destination facilities along a pre-set course before returning to their origin location. Informed Push Model and Assisted Pull are examples of this type of travel pattern
Note on B273: Krautmann, Michael: If the user selects "Route-based" as the answer to Question #6 above, they must also specify the maximum allowable number of days that a delivery team can be out in the field. --In some cases a delivery team must complete their entire route in a single day, starting from their origin facility each morning and returning there every evening (User would enter "1" in this case). --In other instances delivery teams may be able to design routes that take multiple days to complete. This carries the potential for more efficient route planning, as it reduces how often the vehicle needs to travel back and forth between origin and destination facilities NOTE: Frequently this is a human resources or asset management policy decision rather than a logistics one, e.g. if staff aren't allowed to spend more than one or two nights at a time in the field, or if delivery vehicles must be returned to their home facility to be locked up each night.
Note on B274: Krautmann, Michael: This question asks the user to specify the type of person who most commonly drives the vehicle for delivery purposes. Some common answers include: -- A clinic in-charge, especially if the logistics sytem requires health facility staff to travel to collect their resupply shipments. -- A dedicated driver, especially if a logistics team is responsible for delivering to health facilities -- A logistician, especially if only a singler person is traveling per vehicle, and thus is responsible for managing both driving and deliveries NOTE: If transportation is outsourced to a 3PL, and the 3PL rate includes driver salaries and perdiems, then the user can select "3PL Operator" from the drop down list, which will exclude any additional labor costs for this mode of transport. If you specify any other personnel type, either as a driver or an additional passenger, their salary and perdiem rate will apply over and above the 3PL transport rate from Question 3b.
Note on B275: Krautmann, Michael: The model assumes at least one person is required to operate any vehicle for deliveries, information capture, etc. This question asks how many additional people also typically travel in a vehicle during deliveries. Example: Delivery to health facilities is typically managed by two-person teams, one driver and one logistician. The user would enter "1" for this question, assuming that the primary driver of the vehicle has already been counted in Question 7 above.
Note on B276: Krautmann, Michael: If the user enters a number greater than zero for Question 8 above, they must also specify the typical profession of the additional people traveling in the vehicle. Using the above example, where deliveries are managed by a two-person team (one driver, one logistician), the user would likely enter "logistician" here, assuming they had answered "driver" for Question #7 above
Note on B277: Krautmann, Michael: -- To estimate the total amount of time spent at a facility during a delivery visit (dwell time), this model breaks that time into three components: 1) fixed/minimum time at each facility, 2) time which depends on the number of commodities managed, and 3) time which depends on the volume of commodities being processed. -- This question asks the user to specify the FIRST of the three components: the minimum amount of time that a vehicle would spend at a facility regardless of how much product is being delivered. This includes fixed activities like introductions and goodbyes with facility staff; accessing the storeroom; preparing and signing delivery confirmations, etc. NOTE: The user could also use this parameter if they only have one average dwell-time-per-visit number and do not wish to break it down further. They would then enter "0" for Questions 10 and 11. Note that this approach is only valid in situations where the user is not analyzing significant changes in the overall number of commodities or overall demand volume.
Note on B278: Krautmann, Michael: -- To estimate the total amount of time spent at a facility during a delivery visit (dwell time), this model breaks that time into three components: 1) fixed time at each facility, 2) time which depends on the number of commodities managed, and 3) time which depends on the volume of commodities being processed. -- This question asks the user to specify the SECOND of the three components above: the amount of time needed to complete paperwork for a single commodity managed. This includes activities like reviewing and reconciling stock cards, calculating an order quantity, completing a report & requisition form or order form, etc. In some cases this number may be nearly zero, if delivery staff are simply dropping off a pre-packaged shipment, or it may be significantly higher (e.g. 1-2+ minutes per commodity) if delivery staff are responsible for managing a significant portion of the logistics tasks at a destination facility
Note on B279: Krautmann, Michael: -- To estimate the total amount of time spent at a facility during a delivery visit (dwell time), this model breaks that time into three components: 1) fixed time at each facility, 2) time which depends on the number of commodities managed, and 3) time which depends on the volume of commodities being processed. -- This question asks the user to specify the THIRD of the three components above: the amount of time needed to physically count and/or stock a cubic meter (about one standard pallet load) of health products. This includes activities like pulling units of product off a shelf, counting them, and/or stocking them on the shelf at a destination facility. This number may also be nearly zero if delivery staff are simply dropping off a package that was prepared at the warehouse, or it could be very high (e.g. 1-2 hours per cubic meter) if delivery staff are having to manage much of the picking, counting, and stocking functions on-site (as is typical with a mobile warehouse model, for example)
Note on B280: Krautmann, Michael: This question asks the user to specify the average travel speed, from one facility at this tier to another nearby facility, of the vehicle specified in Question 4. For example, if we are considering the "last mile" tier of the supply chain, health clinics may be connected only by unpaved, ungraded roads with significant geographic obstacles, and thus may support a very low maximum speed (e.g. 25 or 30km/hour). On the other hand, if we are considering a higher tier of the supply chain, e.g. Regional to District transportation, the destination facilities (District storerooms in this case) are likely connected by paved or well-graded roads that support higher vehicle speeds
Note on B281: Krautmann, Michael: This question also asks the user to specify an average travel speed for the vehicle identified in Question 4. This time, however, we are looking for the average travel speed between a facility at this tier and its supplier (i.e. a facility in the upstream tier). For example, if we are considering the "last mile" tier of the supply chain, this could refer to travel between a regional warehouse and a health clinic (as opposed to Question 12 above, which would refer to clinic-to-clinic travel speeds in this case). The model separates vehicle travel speeds into two questions because we anticipate that in many cases, supplier-to-facility travel will occur on roads that are significantly better quality than facility-to-facility travel, particularly at the last mile of the supply chain
Note on B283: Krautmann, Michael: Facilities within a given supply chain tier may use a variety of methods to deliver and/or order commodities. That's why each of our travel functions (delivery, ordering, and additional) offers space for three separate modes of transport. For any given travel function + tier + mode listed by the user, this question asks the proportion of all facilities in this tier that use this mode of transit for the given travel function. As an example, say a Ministry of Health manages 2000 health facilities in Tier 3 of its supply chain. For 1500 of those facilities (75%), deliveries are made using a Land Cruiser dispatched from Tier 2, while the remaining 500 facilities (25%) must use public transport to travel to Tier 2 and collect. In this example, we could define Tier 3, Delivery, Mode #1 as the Land Cruiser option, in which case we would answer "75%" for this question. We could then address the Public Transport travel option under the Tier 3, Delivery, Mode #2 section below.
Note on B284: Krautmann, Michael: In this question the user should specify which type of vehicles are most typically used for this tier and transport mode. Options include 1. Public Transport, including a coach- or mini-bus, car or motorcycle hire, ferry, etc. 2. Motorcycle or other small two-wheeled transport methods 3. Car or other consumer vehicle, such as van, truck, or off-road vehicle (e.g. Jeep, Toyota LandCruiser, Toyota Hilux, Nissan Patrol) 4. Commercial truck, such as a Mitsubishi Fuso Fighter or Canter, or Nissan UD-60/70/80. Typically equipped with a flatbed or cargo container at least 3+ meters long 5. Refrigerated Vehicle, typically a commercial truck with additional insulation and refrigeration equipment installed 6. Other vehicle: If the user has defined an additional vehicle option in the Vehicle Information section above, they may select it here.
Note on B285: Michael Krautmann: This question seeks to identify the owner of the vehicles used for this particular mode of transport, as vehicle ownership is typically one of the primary determinants of how vehicle operating costs are structured. Three possible responses include: 1. Owned Directly by the user of this tool (e.g. MOH or NGO), in which case the tool will estimate depreciation and insurance costs for owning the vehicle, as well as fuel, maintenance and labor costs of operating the vehicle, all as direct costs to the user 2. Rented by the user of this tool. In this case the tool will assume that depreciation, insurance, and maintenance costs are bundled into a contracted rental rate (e.g. per km or per day), but will assume that fuel and labor are still calculated separately as a direct cost to the user. 3. Contracted to a 3rd Party Logistics (3PL) provider. In this case the tool will assume that all relevant vehicle ownership/operating costs (depreciation, insurance, maintenance, fuel, labor) are bundled into a single contracted rate (e.g. per m^3 delivered, per facility served).
Note on B286: Michael Krautmann: For users who answered "Rented" or "Contracted to 3PL" to the above question, this question asks how the payment for those rented/contracted vehicles is structured. Typically such contracts are structured either as a fixed annual cost, or as a unit price based on some agreed-upon metric for service (e.g. per day, per facility served, or per cubic meter delivered)
Note on B287: Michael Krautmann: For users who answered "Rented" or "Contracted to 3PL" to Question #1, this question asks for the unit price corresponding with the answer to Question 1a above. For example: 1. If vehicles are currently rented for the price of $50USD per vehicle per day, then the user should enter "$ per day" for Question 1a and "50" for Question 1b. 2. If vehicles are contracted to a 3PL for the price of $250USD per cubic meter delivered, then the user should enter "$ per m^3" for Question 1a and "250" for Question 1b
Note on B288: Michael Krautmann: For the type of vehicle mentioned above in Question 4, how many of these vehicles are typically needed or regularly used for this mode of transport? NOTE 1: This question does not apply to the "Public Transport" option, and may be left blank if that option is selcted for Question 2 NOTE 2: By "regularly used" we mean the number of vehicles that are used for a typical order/delivery cycle, rather than every vehicle that is ever used. For example, if a regional office owns three vehicles, uses them all interchangeably, but only ever sends two of the three out for any given order/delivery period, then for the purposes of this question the user would answer "2"
Note on B289: Krautmann, Michael: The user should answer "Yes" to this question if the vehicles specified in this transport mode were already specified in the Transportation of Commodities section, i.e. if the same vehicle is used for both ordering and distribution activities. If the user answers "Yes" to this question, two things will occur: 1) no additional depreciation will be calculated for vehicles in this transport mode, and 2) utilization statistics will be adjusted to reflect both ordering and distribution activities within the same set of overall vehicle capacity. NOTE: If the user does respond "Yes", they should ensure that the overlapping vehicles are placed in the same Mode number in their respective sections. For example, if there are 5 Land Cruisers specified in Transportation of Commodities - Mode 1, and those 5 Land Cruisers are also used for ordering activities, then they should also be entered specifically into Mode 1 of the Transporation for Ordering section (as opposed Mode 2 or Mode 3)
Note on B290: Michael Krautmann: In many cases, supply chain transportation resources are shared with other non-supply-chain programs, such as health outreach campaigns or official MOH programmatic travel, or even other supply chain program areas that are not part of this costing exercise (e.g. if the supply chain is integrated, but we are focusing specifically on the cost of the HIV/AIDS component). This question focuses on fixed costs, such as vehicle depreciation and insurance, which don't depend on the number of kilometers traveled. Use this line when ownership of a vehicle is shared. If the vehicles are co-owned but operated independently (e.g. it is used for supply chain on Mondays and for other health outreach programs the other days of the week), then enter a nonzero percentage for only the fixed cost percentage (Question 5a). If vehicles are co-operated (e.g. a health staff and supply chain staff travel together to a facility to perform both health program and supply chain-related activities, then typically you will have nonzero entries for both fixed and variable cost percentages (Question 5a & 5b) The percentage value entered here represents the portion of vehicle depreciaion/insurance that is borne by outside programs or organizations. This percentage will be removed from the total cost estimate in this analysis.
Note on B291: Michael Krautmann: In many cases, supply chain transportation resources are shared with other non-supply-chain programs, such as health outreach campaigns or official MOH programmatic travel, or even other supply chain program areas that are not part of this costing exercise (e.g. if the supply chain is integrated, but we are focusing specifically on the cost of the HIV/AIDS component). This question focuses on variable costs, such as fuel, maintenance, labor, and per diems, which vary based on how much a shared vehicle is driven. Use this value when vehicles are co-operated as well as co-owned (e.g. a health team and a supply chain team travel together to a facility to perform both health program- and supply chain- related activities. If you enter a nonzero percentage for this value, typically you will also enter a nonzero percentage for the fixed cost question above The percentage value entered here represents the portion of vehicle operating costs that are borne by outside programs or organizations. This percentage will be removed from the total cost estimate in this analysis.
Note on B292: Michael Krautmann: This question asks the user to choose one of two common patterns for traveling between facilities at different levels in the supply chain: 1. Point-to-Point: also known as a hub-and-spoke or out-and-back approach, in which vehicles travel directly between upstream and downstream facilities on a one-on-one basis. For example, a Central Medical Stores (CMS) delivery truck traveling directly to one of its Regional Medical Stores and then returning back to the CMS. Or a facility staff member who takes public transportation up to their district office to retrieve commodities, and then returns directly to their site. 2. Route-based, in which an order/delivery vehicle visits several destination facilities along a pre-set course before returning to their origin location. Informed Push Model and Assisted Pull are examples of this type of travel pattern
Note on B293: Krautmann, Michael: If the user selects "Route-based" as the answer to Question #6 above, they must also specify the maximum allowable number of days that a delivery team can be out in the field. --In some cases a delivery team must complete their entire route in a single day, starting from their origin facility each morning and returning there every evening (User would enter "1" in this case). --In other instances delivery teams may be able to design routes that take multiple days to complete. This carries the potential for more efficient route planning, as it reduces how often the vehicle needs to travel back and forth between origin and destination facilities NOTE: Frequently this is a human resources or asset management policy decision rather than a logistics one, e.g. if staff aren't allowed to spend more than one or two nights at a time in the field, or if delivery vehicles must be returned to their home facility to be locked up each night.
Note on B294: Krautmann, Michael: This question asks the user to specify the type of person who most commonly drives the vehicle for delivery purposes. Some common answers include: -- A clinic in-charge, especially if the logistics sytem requires health facility staff to travel to collect their resupply shipments. -- A dedicated driver, especially if a logistics team is responsible for delivering to health facilities -- A logistician, especially if only a singler person is traveling per vehicle, and thus is responsible for managing both driving and deliveries NOTE: If transportation is outsourced to a 3PL, and the 3PL rate includes driver salaries and perdiems, then the user can select "3PL Operator" from the drop down list, which will exclude any additional labor costs for this mode of transport. If you specify any other personnel type, either as a driver or an additional passenger, their salary and perdiem rate will apply over and above the 3PL transport rate from Question 3b.
Note on B295: Krautmann, Michael: The model assumes at least one person is required to operate any vehicle for deliveries, information capture, etc. This question asks how many additional people also typically travel in a vehicle during deliveries. Example: Delivery to health facilities is typically managed by two-person teams, one driver and one logistician. The user would enter "1" for this question, assuming that the primary driver of the vehicle has already been counted in Question 7 above.
Note on B296: Krautmann, Michael: If the user enters a number greater than zero for Question 8 above, they must also specify the typical profession of the additional people traveling in the vehicle. Using the above example, where deliveries are managed by a two-person team (one driver, one logistician), the user would likely enter "logistician" here, assuming they had answered "driver" for Question #7 above
Note on B297: Krautmann, Michael: -- To estimate the total amount of time spent at a facility during a delivery visit (dwell time), this model breaks that time into three components: 1) fixed/minimum time at each facility, 2) time which depends on the number of commodities managed, and 3) time which depends on the volume of commodities being processed. -- This question asks the user to specify the FIRST of the three components: the minimum amount of time that a vehicle would spend at a facility regardless of how much product is being delivered. This includes fixed activities like introductions and goodbyes with facility staff; accessing the storeroom; preparing and signing delivery confirmations, etc. NOTE: The user could also use this parameter if they only have one average dwell-time-per-visit number and do not wish to break it down further. They would then enter "0" for Questions 10 and 11. Note that this approach is only valid in situations where the user is not analyzing significant changes in the overall number of commodities or overall demand volume.
Note on B298: Krautmann, Michael: -- To estimate the total amount of time spent at a facility during a delivery visit (dwell time), this model breaks that time into three components: 1) fixed time at each facility, 2) time which depends on the number of commodities managed, and 3) time which depends on the volume of commodities being processed. -- This question asks the user to specify the SECOND of the three components above: the amount of time needed to complete paperwork for a single commodity managed. This includes activities like reviewing and reconciling stock cards, calculating an order quantity, completing a report & requisition form or order form, etc. In some cases this number may be nearly zero, if delivery staff are simply dropping off a pre-packaged shipment, or it may be significantly higher (e.g. 1-2+ minutes per commodity) if delivery staff are responsible for managing a significant portion of the logistics tasks at a destination facility
Note on B299: Krautmann, Michael: -- To estimate the total amount of time spent at a facility during a delivery visit (dwell time), this model breaks that time into three components: 1) fixed time at each facility, 2) time which depends on the number of commodities managed, and 3) time which depends on the volume of commodities being processed. -- This question asks the user to specify the THIRD of the three components above: the amount of time needed to physically count and/or stock a cubic meter (about one standard pallet load) of health products. This includes activities like pulling units of product off a shelf, counting them, and/or stocking them on the shelf at a destination facility. This number may also be nearly zero if delivery staff are simply dropping off a package that was prepared at the warehouse, or it could be very high (e.g. 1-2 hours per cubic meter) if delivery staff are having to manage much of the picking, counting, and stocking functions on-site (as is typical with a mobile warehouse model, for example)
Note on B300: Krautmann, Michael: This question asks the user to specify the average travel speed, from one facility at this tier to another nearby facility, of the vehicle specified in Question 4. For example, if we are considering the "last mile" tier of the supply chain, health clinics may be connected only by unpaved, ungraded roads with significant geographic obstacles, and thus may support a very low maximum speed (e.g. 25 or 30km/hour). On the other hand, if we are considering a higher tier of the supply chain, e.g. Regional to District transportation, the destination facilities (District storerooms in this case) are likely connected by paved or well-graded roads that support higher vehicle speeds
Note on B301: Krautmann, Michael: This question also asks the user to specify an average travel speed for the vehicle identified in Question 4. This time, however, we are looking for the average travel speed between a facility at this tier and its supplier (i.e. a facility in the upstream tier). For example, if we are considering the "last mile" tier of the supply chain, this could refer to travel between a regional warehouse and a health clinic (as opposed to Question 12 above, which would refer to clinic-to-clinic travel speeds in this case). The model separates vehicle travel speeds into two questions because we anticipate that in many cases, supplier-to-facility travel will occur on roads that are significantly better quality than facility-to-facility travel, particularly at the last mile of the supply chain
Note on B303: Krautmann, Michael: Facilities within a given supply chain tier may use a variety of methods to deliver and/or order commodities. That's why each of our travel functions (delivery, ordering, and additional) offers space for three separate modes of transport. For any given travel function + tier + mode listed by the user, this question asks the proportion of all facilities in this tier that use this mode of transit for the given travel function. As an example, say a Ministry of Health manages 2000 health facilities in Tier 3 of its supply chain. For 1500 of those facilities (75%), deliveries are made using a Land Cruiser dispatched from Tier 2, while the remaining 500 facilities (25%) must use public transport to travel to Tier 2 and collect. In this example, we could define Tier 3, Delivery, Mode #1 as the Land Cruiser option, in which case we would answer "75%" for this question. We could then address the Public Transport travel option under the Tier 3, Delivery, Mode #2 section below.
Note on B304: Krautmann, Michael: In this question the user should specify which type of vehicles are most typically used for this tier and transport mode. Options include 1. Public Transport, including a coach- or mini-bus, car or motorcycle hire, ferry, etc. 2. Motorcycle or other small two-wheeled transport methods 3. Car or other consumer vehicle, such as van, truck, or off-road vehicle (e.g. Jeep, Toyota LandCruiser, Toyota Hilux, Nissan Patrol) 4. Commercial truck, such as a Mitsubishi Fuso Fighter or Canter, or Nissan UD-60/70/80. Typically equipped with a flatbed or cargo container at least 3+ meters long 5. Refrigerated Vehicle, typically a commercial truck with additional insulation and refrigeration equipment installed 6. Other vehicle: If the user has defined an additional vehicle option in the Vehicle Information section above, they may select it here.
Note on B305: Michael Krautmann: This question seeks to identify the owner of the vehicles used for this particular mode of transport, as vehicle ownership is typically one of the primary determinants of how vehicle operating costs are structured. Three possible responses include: 1. Owned Directly by the user of this tool (e.g. MOH or NGO), in which case the tool will estimate depreciation and insurance costs for owning the vehicle, as well as fuel, maintenance and labor costs of operating the vehicle, all as direct costs to the user 2. Rented by the user of this tool. In this case the tool will assume that depreciation, insurance, and maintenance costs are bundled into a contracted rental rate (e.g. per km or per day), but will assume that fuel and labor are still calculated separately as a direct cost to the user. 3. Contracted to a 3rd Party Logistics (3PL) provider. In this case the tool will assume that all relevant vehicle ownership/operating costs (depreciation, insurance, maintenance, fuel, labor) are bundled into a single contracted rate (e.g. per m^3 delivered, per facility served).
Note on B306: Michael Krautmann: For users who answered "Rented" or "Contracted to 3PL" to the above question, this question asks how the payment for those rented/contracted vehicles is structured. Typically such contracts are structured either as a fixed annual cost, or as a unit price based on some agreed-upon metric for service (e.g. per day, per facility served, or per cubic meter delivered)
Note on B307: Michael Krautmann: For users who answered "Rented" or "Contracted to 3PL" to Question #1, this question asks for the unit price corresponding with the answer to Question 1a above. For example: 1. If vehicles are currently rented for the price of $50USD per vehicle per day, then the user should enter "$ per day" for Question 1a and "50" for Question 1b. 2. If vehicles are contracted to a 3PL for the price of $250USD per cubic meter delivered, then the user should enter "$ per m^3" for Question 1a and "250" for Question 1b
Note on B308: Michael Krautmann: For the type of vehicle mentioned above in Question 4, how many of these vehicles are typically needed or regularly used for this mode of transport? NOTE 1: This question does not apply to the "Public Transport" option, and may be left blank if that option is selcted for Question 2 NOTE 2: By "regularly used" we mean the number of vehicles that are used for a typical order/delivery cycle, rather than every vehicle that is ever used. For example, if a regional office owns three vehicles, uses them all interchangeably, but only ever sends two of the three out for any given order/delivery period, then for the purposes of this question the user would answer "2"
Note on B309: Krautmann, Michael: The user should answer "Yes" to this question if the vehicles specified in this transport mode were already specified in the Transportation of Commodities section, i.e. if the same vehicle is used for both ordering and distribution activities. If the user answers "Yes" to this question, two things will occur: 1) no additional depreciation will be calculated for vehicles in this transport mode, and 2) utilization statistics will be adjusted to reflect both ordering and distribution activities within the same set of overall vehicle capacity. NOTE: If the user does respond "Yes", they should ensure that the overlapping vehicles are placed in the same Mode number in their respective sections. For example, if there are 5 Land Cruisers specified in Transportation of Commodities - Mode 1, and those 5 Land Cruisers are also used for ordering activities, then they should also be entered specifically into Mode 1 of the Transporation for Ordering section (as opposed Mode 2 or Mode 3)
Note on B310: Michael Krautmann: In many cases, supply chain transportation resources are shared with other non-supply-chain programs, such as health outreach campaigns or official MOH programmatic travel, or even other supply chain program areas that are not part of this costing exercise (e.g. if the supply chain is integrated, but we are focusing specifically on the cost of the HIV/AIDS component). This question focuses on fixed costs, such as vehicle depreciation and insurance, which don't depend on the number of kilometers traveled. Use this line when ownership of a vehicle is shared. If the vehicles are co-owned but operated independently (e.g. it is used for supply chain on Mondays and for other health outreach programs the other days of the week), then enter a nonzero percentage for only the fixed cost percentage (Question 5a). If vehicles are co-operated (e.g. a health staff and supply chain staff travel together to a facility to perform both health program and supply chain-related activities, then typically you will have nonzero entries for both fixed and variable cost percentages (Question 5a & 5b) The percentage value entered here represents the portion of vehicle depreciaion/insurance that is borne by outside programs or organizations. This percentage will be removed from the total cost estimate in this analysis.
Note on B311: Michael Krautmann: In many cases, supply chain transportation resources are shared with other non-supply-chain programs, such as health outreach campaigns or official MOH programmatic travel, or even other supply chain program areas that are not part of this costing exercise (e.g. if the supply chain is integrated, but we are focusing specifically on the cost of the HIV/AIDS component). This question focuses on variable costs, such as fuel, maintenance, labor, and per diems, which vary based on how much a shared vehicle is driven. Use this value when vehicles are co-operated as well as co-owned (e.g. a health team and a supply chain team travel together to a facility to perform both health program- and supply chain- related activities. If you enter a nonzero percentage for this value, typically you will also enter a nonzero percentage for the fixed cost question above The percentage value entered here represents the portion of vehicle operating costs that are borne by outside programs or organizations. This percentage will be removed from the total cost estimate in this analysis.
Note on B312: Michael Krautmann: This question asks the user to choose one of two common patterns for traveling between facilities at different levels in the supply chain: 1. Point-to-Point: also known as a hub-and-spoke or out-and-back approach, in which vehicles travel directly between upstream and downstream facilities on a one-on-one basis. For example, a Central Medical Stores (CMS) delivery truck traveling directly to one of its Regional Medical Stores and then returning back to the CMS. Or a facility staff member who takes public transportation up to their district office to retrieve commodities, and then returns directly to their site. 2. Route-based, in which an order/delivery vehicle visits several destination facilities along a pre-set course before returning to their origin location. Informed Push Model and Assisted Pull are examples of this type of travel pattern
Note on B313: Krautmann, Michael: If the user selects "Route-based" as the answer to Question #6 above, they must also specify the maximum allowable number of days that a delivery team can be out in the field. --In some cases a delivery team must complete their entire route in a single day, starting from their origin facility each morning and returning there every evening (User would enter "1" in this case). --In other instances delivery teams may be able to design routes that take multiple days to complete. This carries the potential for more efficient route planning, as it reduces how often the vehicle needs to travel back and forth between origin and destination facilities NOTE: Frequently this is a human resources or asset management policy decision rather than a logistics one, e.g. if staff aren't allowed to spend more than one or two nights at a time in the field, or if delivery vehicles must be returned to their home facility to be locked up each night.
Note on B314: Krautmann, Michael: This question asks the user to specify the type of person who most commonly drives the vehicle for delivery purposes. Some common answers include: -- A clinic in-charge, especially if the logistics sytem requires health facility staff to travel to collect their resupply shipments. -- A dedicated driver, especially if a logistics team is responsible for delivering to health facilities -- A logistician, especially if only a singler person is traveling per vehicle, and thus is responsible for managing both driving and deliveries NOTE: If transportation is outsourced to a 3PL, and the 3PL rate includes driver salaries and perdiems, then the user can select "3PL Operator" from the drop down list, which will exclude any additional labor costs for this mode of transport. If you specify any other personnel type, either as a driver or an additional passenger, their salary and perdiem rate will apply over and above the 3PL transport rate from Question 3b.
Note on B315: Krautmann, Michael: The model assumes at least one person is required to operate any vehicle for deliveries, information capture, etc. This question asks how many additional people also typically travel in a vehicle during deliveries. Example: Delivery to health facilities is typically managed by two-person teams, one driver and one logistician. The user would enter "1" for this question, assuming that the primary driver of the vehicle has already been counted in Question 7 above.
Note on B316: Krautmann, Michael: If the user enters a number greater than zero for Question 8 above, they must also specify the typical profession of the additional people traveling in the vehicle. Using the above example, where deliveries are managed by a two-person team (one driver, one logistician), the user would likely enter "logistician" here, assuming they had answered "driver" for Question #7 above
Note on B317: Krautmann, Michael: -- To estimate the total amount of time spent at a facility during a delivery visit (dwell time), this model breaks that time into three components: 1) fixed/minimum time at each facility, 2) time which depends on the number of commodities managed, and 3) time which depends on the volume of commodities being processed. -- This question asks the user to specify the FIRST of the three components: the minimum amount of time that a vehicle would spend at a facility regardless of how much product is being delivered. This includes fixed activities like introductions and goodbyes with facility staff; accessing the storeroom; preparing and signing delivery confirmations, etc. NOTE: The user could also use this parameter if they only have one average dwell-time-per-visit number and do not wish to break it down further. They would then enter "0" for Questions 10 and 11. Note that this approach is only valid in situations where the user is not analyzing significant changes in the overall number of commodities or overall demand volume.
Note on B318: Krautmann, Michael: -- To estimate the total amount of time spent at a facility during a delivery visit (dwell time), this model breaks that time into three components: 1) fixed time at each facility, 2) time which depends on the number of commodities managed, and 3) time which depends on the volume of commodities being processed. -- This question asks the user to specify the SECOND of the three components above: the amount of time needed to complete paperwork for a single commodity managed. This includes activities like reviewing and reconciling stock cards, calculating an order quantity, completing a report & requisition form or order form, etc. In some cases this number may be nearly zero, if delivery staff are simply dropping off a pre-packaged shipment, or it may be significantly higher (e.g. 1-2+ minutes per commodity) if delivery staff are responsible for managing a significant portion of the logistics tasks at a destination facility
Note on B319: Krautmann, Michael: -- To estimate the total amount of time spent at a facility during a delivery visit (dwell time), this model breaks that time into three components: 1) fixed time at each facility, 2) time which depends on the number of commodities managed, and 3) time which depends on the volume of commodities being processed. -- This question asks the user to specify the THIRD of the three components above: the amount of time needed to physically count and/or stock a cubic meter (about one standard pallet load) of health products. This includes activities like pulling units of product off a shelf, counting them, and/or stocking them on the shelf at a destination facility. This number may also be nearly zero if delivery staff are simply dropping off a package that was prepared at the warehouse, or it could be very high (e.g. 1-2 hours per cubic meter) if delivery staff are having to manage much of the picking, counting, and stocking functions on-site (as is typical with a mobile warehouse model, for example)
Note on B320: Krautmann, Michael: This question asks the user to specify the average travel speed, from one facility at this tier to another nearby facility, of the vehicle specified in Question 4. For example, if we are considering the "last mile" tier of the supply chain, health clinics may be connected only by unpaved, ungraded roads with significant geographic obstacles, and thus may support a very low maximum speed (e.g. 25 or 30km/hour). On the other hand, if we are considering a higher tier of the supply chain, e.g. Regional to District transportation, the destination facilities (District storerooms in this case) are likely connected by paved or well-graded roads that support higher vehicle speeds
Note on B321: Krautmann, Michael: This question also asks the user to specify an average travel speed for the vehicle identified in Question 4. This time, however, we are looking for the average travel speed between a facility at this tier and its supplier (i.e. a facility in the upstream tier). For example, if we are considering the "last mile" tier of the supply chain, this could refer to travel between a regional warehouse and a health clinic (as opposed to Question 12 above, which would refer to clinic-to-clinic travel speeds in this case). The model separates vehicle travel speeds into two questions because we anticipate that in many cases, supplier-to-facility travel will occur on roads that are significantly better quality than facility-to-facility travel, particularly at the last mile of the supply chain

## DRC_EquateurS1
Information about Data Template U.N. Sub-region: Central Africa Scope: One region of a country Population: 1,650,000 Urban-Rural split: 25% of population urban, 75% rural Geographic area: 100,000 km^2 Number of clinics: 184 Number of Tiers: 3 Program Areas: Vaccines SC Strategy: Region-District deliveries occur in out-and-back fashion with a mix of different vehicle types, many of which are rented at a per-km rate. Facilities generally travel to the district to place orders and collect product, also using a mix of vehicle types including bicycles and boats.
| 1. General System Information |  |  | Enter your own value if known | Value used in Model |  | Notes
Data Source for General Information
| Conversion Factor (amount of local currency per $1 USD) |  |  |  | 1 |  | All costs collected in USD, exchange for CDF at the time of data collection was 1182 for reference
| Number of SC Levels/Tiers (Max of 4) |  |  | 3 | 3
| Average Cost of Fuel/litre |  |  | 1.37 | 2.25 |  | Average of diesel (2.5) and petrol (2)
| Number of work days in a year |  |  | 240 | 260
| Number of hours in a work day |  |  | 8 | 8
| Useful Life - vehicle / warehouse equipment |  |  | 5 | 7 |  | From costing data, life for 4x4
| Useful Life - cold chain equipment |  |  | 3 | 5 |  | cmyp
| 2. Commodity Information |  |  | Enter your own value if known | Value used in Model |  | Notes
| Total Demand Volume (m^3) per year - Ambient Temperature products |  |  | 1955 | 15.09
| Total Demand Volume (m^3) per year - Cold Chain products |  |  |  | 7.776 |  | vaccines + diluents (in reality, diluents are stored in CC only at SDP, but I included them in CC products to show max possible CC utilization)
| Total Number of Commodities included in analysis |  |  |  | 17 |  | 9 vaccines, 3 diluents, 5 consumables
| Is demand data based on volumes procured at central level or volumes delivered to facility level? |  |  |  | Procured
| Total Value (USD) per year of commodities delivered |  |  | 12300000 | 355998.583 |  | Extrapolated from costing data, which uses a higher throughput than we used for modelling. See scratch worksheet
| 3. Supply Chain Personnel Information |  |  | Average Hourly Salary |  | Travel Per Diem rate
| Position Type |  |  | Enter your own value if known | Value used in Model | Enter your own value if known | Value used in Model |  |  | Notes
| 3PL Operator (no salary/Perdiem; included in 3PL rate) |  |  |  | 0 |  | 0
| Health Clinic - Nurse/Pharmacist in-charge |  |  | #REF! | 0.31 |  | 10
| Health Clinic - Community Assistant |  |  | #REF!
| Transport team - Logistician |  |  | 6.58 | 2.89 | 50 | 10
| Transport team - Driver |  |  | 5.91
| Warehouse Staff - Floor worker |  |  | #REF!
| Warehouse Staff - Supervisor |  |  |  | 2.87 |  | 10
| Ministry - Mid-level management |  |  | 5.91
| Ministry - Senior-level leadership |  |  | #REF!
| Other Personnel Type #1 |  |  |  | 0.21 |  | 10 |  |  | District/zone manager
Other Personnel Type #2
| Other Personnel Type #3 |  |  | #REF!
4. Vehicle Information
| Vehicle Type | Paremeter |  | Enter your own value if known | Value used in Model |  | Notes
| Public Transport 1 | Average cost ($) per trip (one-way) |  |  | 0 |  | Canoe/Pirogue/Bike
| Public Transport 1 | Average duration (hrs) of trip |  |  | 8
| Public Transport 1 | Average Delivery Capacity (m^3) |  |  | 0.002
| Public Transport 2 | Average cost ($) per trip (one-way) |  |  | 35.64 |  | moto taxi cost/km*avg distance hc-district, inc distance to vaccination sites; cost per KM includes vehicle rental cost, cost of fuel/oil, driver fees, maintenance, port taxes and travel documents
| Public Transport 2 | Average duration (hrs) of trip |  |  | 4
| Public Transport 2 | Average Delivery Capacity (m^3) |  |  | 0.104
| Motorcycle | Purchase Price | MotorcyclePurchase Price | 15000 | 4737 |  | From PEV Antenne baseline survey, costing study
| Motorcycle | Depreciation Cost / yr | MotorcycleDepreciation Cost / yr | 2142.8571 | 1184.25 |  | 4 yr lifespan
| Motorcycle | Insurance cost /yr | MotorcycleInsurance cost /yr | 1000 | 0 |  | unknown, inc in 3PL per km cost below | [6 empty] | cm3
| Motorcycle | Maintenance cost/km | MotorcycleMaintenance cost/km | 0.05 | 0 |  | unknown, inc in 3PL per km cost below | [6 empty] | cm3
| Motorcycle | Fuel Efficiency (km/liter) | MotorcycleFuel Efficiency (km/liter) | 27.5 | 3.03 | [8 empty] | cm3
| Motorcycle | Delivery Capacity (m^3) | MotorcycleDelivery Capacity (m^3) | 0.25 | 0.104 | [8 empty] | m3
| Car/Sport Utility/Consumer Vehicle | Purchase Price | Car/Sport Utility/Consumer VehiclePurchase Price | 60939.4998 | 46345.1777 |  | From PEV Antenne baseline survey, costing study
| Car/Sport Utility/Consumer Vehicle | Depreciation Cost / yr | Car/Sport Utility/Consumer VehicleDepreciation Cost / yr | 8705.6428 | 6620.7397 |  | 7 yr lifespan
| Car/Sport Utility/Consumer Vehicle | Insurance cost /yr | Car/Sport Utility/Consumer VehicleInsurance cost /yr | 2323.95 | 0 |  | unknown, inc in 3PL per km cost below
| Car/Sport Utility/Consumer Vehicle | Maintenance cost/km | Car/Sport Utility/Consumer VehicleMaintenance cost/km | 0.12 | 0 |  | unknown, inc in 3PL per km cost below
| Car/Sport Utility/Consumer Vehicle | Fuel Efficiency (km/liter) | Car/Sport Utility/Consumer VehicleFuel Efficiency (km/liter) | 6.9 | 2.5
| Car/Sport Utility/Consumer Vehicle | Delivery Capacity (m^3) | Car/Sport Utility/Consumer VehicleDelivery Capacity (m^3) | 2 | 2.3 |  | changed 12/01/18 - from land cruiser specs online
| Commercial Truck | Purchase Price | Commercial TruckPurchase Price | 70448.99
| Commercial Truck | Depreciation Cost / yr | Commercial TruckDepreciation Cost / yr | 10064.1414
| Commercial Truck | Insurance cost /yr | Commercial TruckInsurance cost /yr | 2575.86
| Commercial Truck | Maintenance cost/km | Commercial TruckMaintenance cost/km | 0.38
| Commercial Truck | Fuel Efficiency (km/liter) | Commercial TruckFuel Efficiency (km/liter) | 3.86
| Commercial Truck | Delivery Capacity (m^3) | Commercial TruckDelivery Capacity (m^3) | 12
| Refrigerated Truck | Purchase Price
| Refrigerated Truck | Depreciation Cost / yr
| Refrigerated Truck | Insurance cost /yr
| Refrigerated Truck | Maintenance cost/km
| Refrigerated Truck | Fuel Efficiency (km/liter)
| Refrigerated Truck | Delivery Capacity (m^3)
Motorized canoe | Other vehicle type | Purchase Price |  |  | 3784.8562 |  | From PEV Antenne baseline survey, costing study
| Other vehicle type | Depreciation Cost / yr |  |  | 540.6937 |  | 7 yr lifespan
| Other vehicle type | Insurance cost /yr |  |  | 0 |  | unknown, inc in 3PL per km cost below
| Other vehicle type | Maintenance cost/km |  |  | 0 |  | unknown, inc in 3PL per km cost below
| Other vehicle type | Fuel Efficiency (km/liter) |  |  | 1
| Other vehicle type | Delivery Capacity (m^3) |  |  | 6
5. Tier-by-Tier Network & Storage Information |  |  |  | Central | Province | Regional | Zone |  | Facility/District | HC |  | Vaccination sites
|  |  |  | Tier 1 (most central) |  | Tier 2 |  |  | Tier 3 |  | Tier 4 | Tier 4 | Tier 5 |  | Tier 6
|  |  |  | Enter your own value if known | Value used in Model | Enter your own value if known | Value used in Model |  | Enter your own value if known | Value used in Model | Enter your own value if known | Value used in Model | Value used in Model |  | Value used in Model | Notes
5.1. Tier Names & Data Sources
| Country/Model |  |  | ZimbabweZAPS
| Tier |  |  | Tier 1
| Destination Type (e.g. District, Health Clinic) |  |  |  | Province |  | District |  |  | Health Clinic | [6 empty] | Row 106 and 107 are basically for notes only, but I changed these to align with Number of Destination Facilities
5.2. Overall Network Information
| Total Land Area (km^2) |  |  |  | 103902 |  | 103902 |  |  | 103902 | [5 empty] | source: Wikipedia
| Amount of product processed by distribution system (m^3) |  |  |  | 100% |  | 100% |  |  | 100% | [6 empty] | Switched to percentages…INPUTS was reading 10000%
| Expiry/Wastage Rate | [5 empty] | 3% |  |  | 9% | [5 empty] | Weighted average of wastage rates for each antigen, weighted by the number of doses/child. System average wastage rate = 14%. Guess for dividing wastage across levels | Switched to percentages…INPUTS was reading 200/400/800%
| Number of Destination facilities |  |  | 1 | 1 | 1 | 18 |  | 345 | 184 | [6 empty] | Originally read "18, 184, #" but I think this is what should be here based on our call. Can't leave # facilities blank
| Average number of order periods per year |  |  |  | 4 | 4 | 12 |  | 4 | 12
| Circuity Factor (Ratio of road distance to straight-line distance between two points at this tier) |  |  |  | 2.16 |  | 2.16 |  |  | 2.16
| Average Distance (km) to nearest source facility |  |  |  |  | 289 | 180 |  |  | 68.1304
| Average Distance (km) between destination facilities |  |  |  | 0 | 0 | 180 |  |  | 26
5.3. Storage & Warehousing of Commodities
Inventory Policy
| Desired safety stock level per commodity (Number of months' supply) |  |  | 6 | 1 | 3 | 0.5 |  | 3 | 0.5
Labor | Profession of person who typically picks and processes inventory in warehouse |  |  | 19.2469 | Warehouse Staff - Supervisor | 18.1952 | Other Personnel Type #1 |  | 11.2791 | Health Clinic - Nurse/Pharmacist in-charge
| Average number of people who pick and process inventory per warehouse |  |  |  | 1 |  | 0.4 |  |  | 0.1 | [6 empty] | Might want to make this less than 1 at least for facility staff, maybe for district too. Model is currently paying for 1 FTE per facility
| Daily throughput capacity per person: Theoretical maximum volume processed per person per day, assuming 100% efficiency and no idle capacity |  |  |  | 0.5 | 2606.6667 | 0.25 |  | #REF! | 0.08 | [5 empty] | Looked at largest demand for each level, know that a person can process in 1 day
Storage Facilities | Average AMBIENT Storage Capacity (m^3) per desination facility |  |  | 488.75 | 125 | 488.75 | 18 |  | 0.88224 | 8 | [5 empty] | didn't collect this data, based on Nora's best guesses
| Average COLD Storage capacity (m^3) per facility at each tier (Do not include cold storage capacity used for other purposes, e.g. ice packs) |  |  | 318.0953 | 20 |  | 0.126 |  |  | 0.04 | [5 empty] | most BCZS have 1 TCW 3000
| Annual warehouse overhead/operating costs (e.g. utilities, maintenance) per cbm capacity |  |  | 26.046 | 1330.6207 | 158.8305 | [9 empty] | operating costs from costing study divided by ambient + cold m3
| Annual depreciation costs for warehouse building & equipment, per cbm storage capacity |  |  |  |  | 52.7859
Annual COLD STORAGE equipment depreciation cost per cbm storage capacity
Portable cold boxes for transport activities | Average number of passive cold storage containers per facility used for vaccine transportation |  |  |  | 10 |  | 8 |  |  | 4
| Average capacity (m^3) per passive storage container |  |  |  | 0.04 |  | 0.04 |  |  | 0.04
| Average purchase price per passive storage container |  |  |  | 70 |  | 70 |  |  | 70
If applicable, average annual operating cost per passive storage container
| Are passive storage containers used to collect product from upstream facilities or distribute product to downstream facilities? |  |  |  | Downstream |  | Upstream |  |  | Upstream
5.4. Management/System Support
Should mgmt/supervision be calculated per facility or based on commodity value?
| Annual cost of mgmt/supervision per facility at each tier |  |  | 35.0477
| Annual cost of mgmt/supervision as percentage of commodity value |  |  | 0.5571%
6. Tier-by-Tier Transportation Information
6.1. Transportation of commodities (for delivery or pickup) | [15 empty] | Notes
| How many different types of vehicles (i.e. modes of transport) are regularly used to deliver health commodities at each tier? | [5 empty] | 2 | # | # | 3
Transportation of Commodities - Mode 1
| 1. What percentage of facilities are covered by this mode? | [5 empty] | 39% |  |  | 2% | [5 empty] | Source: Distribution detail by scenario_Interlocation details | Switched to percentage values
| 2. What type of vehicle is used for this mode? |  |  |  |  | Box Truck/Lorry | Car/Sport Utility/Consumer Vehicle |  | Box Truck/Lorry | Car/Sport Utility/Consumer Vehicle | [5 empty] | Need drop-down for this field
| 3. For this mode of transport, are vehicles owned directly, rented, or used by a 3rd Party Logistics Provider? | [5 empty] | Contracted to 3PL | 3PL | 3PL | Contracted to 3PL | [5 empty] | Need drop-down for this field
| 3a. If vehicles are rented or used by a 3PL, how is payment for the vehicles/services structured? | [5 empty] | $ per km |  |  | $ per km
| 3b. If vehicles are rented or used by a 3PL, what is the unit price for the above payment structure (e.g. $ per kg or $ per day)? | [5 empty] | 0.8 |  |  | 0.8
| 4. How many vehicles of this type are used for this mode? |  |  |  |  | 1.5 | 7 |  | 1.5 | 5 | [5 empty] | Assuming that each facility that uses this mode has access to the mode
| 5a. Percentage of FIXED transport costs (vehicle depreciation, insurance) shared with an external organization or program | [5 empty] | 0% |  |  | 0% | [6 empty] | Can be 0 or blank, but apparently can't be "#"
| 5b. Percentage of VARIABLE transport costs (Fuel, Maintenance, Labor, Perdiems) shared with an external organization or program | [5 empty] | 0% |  |  | 0% | [6 empty] | Can be 0 or blank, but apparently can't be "#"
| 6. Do vehicles typically travel to/from each destination facility individually (point-to-point), or do they visit several facilities along a pre-set route? | [5 empty] | Point-to-Point |  |  | Point-to-Point | [5 empty] | Need drop-down for this field
| 6a. If Route-based, what is the max # days for one delivery route/loop? |  |  |  |  | 2
| 7. What is the typical profession of the primary vehicle operator? | [5 empty] | Other Personnel Type #1 |  |  | Health Clinic - Nurse/Pharmacist in-charge
| 8. How many additional people typically travel with the primary operator? |  |  |  |  | 0 | 0 |  | 0 | 0
8a. What is their typical profession?
| 9. Dwell time 1: Minimum # minutes per facility visit (e.g. prep & wrap-up time, introductions & goodbyes) |  |  |  |  | 0.25 | 240 |  | 0.25 | 240 | [5 empty] | forcing overnight stay for dwell time
| 10. Dwell Time 2 (if applicable): # minutes to complete relevant paperwork for one commodity (e.g. reconciling stock cards, completing Order forms) | [5 empty] | 0 |  |  | 0 | [6 empty] | Can be 0 or blank, but apparently can't be "#"
| 11. Dwell Time 3 (If applicable): # minutes to count and/or stock one m^3 of product (e.g. conducting physical count, unpacking & stocking items upon delivery) | [5 empty] | 0 |  |  | 0 | [6 empty] | Can be 0 or blank, but apparently can't be "#"
| 12. Average vehicle speed between facilities at this tier (km/hr) |  |  |  |  | 25 | 28 |  | 25 | 11.4
| 13. Average vehicle speed from a facility at this tier to its supplier (upstream) facility (km/hr) | [5 empty] | 40 |  |  | 11.4
| 14. COLD CHAIN: Is this mode of transit used exclusively for cold chain products (e.g. refrigerated truck)? | [5 empty] | No |  |  | No
Transportation of Commodities - Mode 2
| 1. What percentage of facilities are covered by this mode? | [5 empty] | 61% |  |  | 65% | [6 empty] | Switched to percentage values
| 2. What type of vehicle is used for this mode? |  |  |  |  | Land Cruiser | Other Vehicle Type |  | Land Cruiser | Public Transport 2
| 3. For this mode of transport, are vehicles owned directly, rented, or used by a 3rd Party Logistics Provider? | [5 empty] | Contracted to 3PL
| 3a. If vehicles are rented or used by a 3PL, how is payment for the vehicles/services structured? | [5 empty] | $ per km
| 3b. If vehicles are rented or used by a 3PL, what is the unit price for the above payment structure (e.g. $ per kg or $ per day)? | [5 empty] | 2.5
| 4. How many vehicles of this type are used for this mode? |  |  |  |  | 4 | 11 |  | 4 | [6 empty] | Assuming that each facility that uses this mode has access to the mode
| 5a. Percentage of FIXED transport costs (vehicle depreciation, insurance) shared with an external organization or program | [5 empty] | 0% |  |  | 0% | [6 empty] | Can be 0 or blank, but apparently can't be "#". ALSO are these owned entirely by the vaccines program? If not, you can indicate an X% external ownership in the line above. IN that case the vaccines SC would only be responsible for (1-X%) of the cost, and only have access to (1-X%) of the available capacity
| 5b. Percentage of VARIABLE transport costs (Fuel, Maintenance, Labor, Perdiems) shared with an external organization or program | [5 empty] | 0% |  |  | 0% | [6 empty] | Can be 0 or blank, but apparently can't be "#". ALSO are these owned entirely by the vaccines program? If not, you can indicate an X% external ownership in the line above. IN that case the vaccines SC would only be responsible for (1-X%) of the cost, and only have access to (1-X%) of the available capacity
| 6. Do vehicles typically travel to/from each destination facility individually (point-to-point), or do they visit several facilities along a pre-set route? | [5 empty] | Point-to-Point |  |  | Point-to-Point
| 6a. If Route-based, what is the max # days for one delivery route/loop? |  |  |  |  | 2
| 7. What is the typical profession of the primary vehicle operator? | [5 empty] | Other Personnel Type #1 |  |  | Health Clinic - Nurse/Pharmacist in-charge
| 8. How many additional people typically travel with the primary operator? | [5 empty] | 0
8a. What is their typical profession?
| 9. Dwell time 1: Minimum # minutes per facility visit (e.g. prep & wrap-up time, introductions & goodbyes) | [5 empty] | 120 |  |  | 120
| 10. Dwell Time 2 (if applicable): # minutes to complete relevant paperwork for one commodity (e.g. reconciling stock cards, completing Order forms) | [5 empty] | 0 |  |  | 0 | [6 empty] | Can be 0 or blank, but apparently can't be "#"
| 11. Dwell Time 3 (If applicable): # minutes to count and/or stock one m^3 of product (e.g. conducting physical count, unpacking & stocking items upon delivery) | [5 empty] | 0 |  |  | 0 | [6 empty] | Can be 0 or blank, but apparently can't be "#"
| 12. Average vehicle speed between facilities at this tier (km/hr) | [5 empty] | 13 |  |  | 24
| 13. Average vehicle speed from a facility at this tier to its supplier (upstream) facility (km/hr) | [5 empty] | 6 |  |  | 24
| 14. COLD CHAIN: Is this mode of transit used exclusively for cold chain products (e.g. refrigerated truck)? | [5 empty] | No |  |  | No
Transportation of Commodities - Mode 3
| 1. What percentage of facilities are covered by this mode? | [8 empty] | 33% | [6 empty] | Switched to percentage values
| 2. What type of vehicle is used for this mode? |  |  |  |  | Land Cruiser |  |  | Land Cruiser | Public Transport 1
3. For this mode of transport, are vehicles owned directly, rented, or used by a 3rd Party Logistics Provider?
3a. If vehicles are rented or used by a 3PL, how is payment for the vehicles/services structured?
3b. If vehicles are rented or used by a 3PL, what is the unit price for the above payment structure (e.g. $ per kg or $ per day)?
| 4. How many vehicles of this type are used for this mode? |  |  |  |  | 4 |  |  | 4
| 5a. Percentage of FIXED transport costs (vehicle depreciation, insurance) shared with an external organization or program | [8 empty] | 0%
| 5b. Percentage of VARIABLE transport costs (Fuel, Maintenance, Labor, Perdiems) shared with an external organization or program | [8 empty] | 0%
| 6. Do vehicles typically travel to/from each destination facility individually (point-to-point), or do they visit several facilities along a pre-set route? | [8 empty] | Point-to-Point
| 6a. If Route-based, what is the max # days for one delivery route/loop? |  |  |  |  | 2 |  |  | 2
| 7. What is the typical profession of the primary vehicle operator? | [8 empty] | Other Personnel Type #1
| 8. How many additional people typically travel with the primary operator? | [8 empty] | 0
8a. What is their typical profession?
| 9. Dwell time 1: Minimum # minutes per facility visit (e.g. prep & wrap-up time, introductions & goodbyes) | [8 empty] | 240
| 10. Dwell Time 2 (if applicable): # minutes to complete relevant paperwork for one commodity (e.g. reconciling stock cards, completing Order forms) | [8 empty] | 0
| 11. Dwell Time 3 (If applicable): # minutes to count and/or stock one m^3 of product (e.g. conducting physical count, unpacking & stocking items upon delivery) | [8 empty] | 0
| 12. Average vehicle speed between facilities at this tier (km/hr) | [8 empty] | 6.5
| 13. Average vehicle speed from a facility at this tier to its supplier (upstream) facility (km/hr) | [8 empty] | 6.75
| 14. COLD CHAIN: Is this mode of transit used exclusively for cold chain products (e.g. refrigerated truck)? | [8 empty] | No
6.2. Transportation for Ordering (if ordering occurs during a separate trip from Transportation of Commodities)
How many different types of vehicles (i.e. modes of transport) are regularly used for ordering at each tier?
Transportation for Ordering - Mode 1
1. What percentage of facilities are covered by this mode
2. What type of vehicle is used for this mode?
3. For this mode of transport, are vehicles owned directly, rented, or used by a 3rd Party Logistics Provider?
3a. If vehicles are rented or used by a 3PL, how is payment for the vehicles/services structured?
3b. If vehicles are rented or used by a 3PL, what is the unit price for the above payment structure (e.g. $ per kg or $ per day)?
4. How many vehicles are used for this mode?
4a. Are the same vehicles being used for ordering and transportation of commodities?
5a. Percentage of FIXED transport costs (vehicle depreciation, insurance) shared with an external organization or program
5b. Percentage of VARIABLE transport costs (Fuel, Maintenance, Labor, Perdiems) shared with an external organization or program
6. Do vehicles typically travel to/from each destination facility individually (point-to-point), or do they visit several facilities along a pre-set route?
6a. If Route-based, what is the max # days for one delivery route/loop?
7. What is the typical profession of the primary vehicle operator?
8. How many additional people typically travel with the primary operator?
8a. What is their typical profession?
9. Dwell time 1: Minimum # minutes per facility visit (e.g. prep & wrap-up time, introductions & goodbyes)
10. Dwell Time 2 (if applicable): # minutes to complete relevant paperwork for one commodity (e.g. reconciling stock cards, completing Order forms)
11. Dwell Time 3 (If applicable): # minutes to count and/or stock one m^3 of product (e.g. conducting physical count, unpacking & stocking items upon delivery)
12. Average vehicle speed between facilities at this tier (km/hr)
13. Average vehicle speed from a facility at this tier to its supplier (upstream) facility (km/hr)
Transportation for Ordering - Mode 2
1. What percentage of facilities are covered by this mode
2. What type of vehicle is used for this mode?
3. For this mode of transport, are vehicles owned directly, rented, or used by a 3rd Party Logistics Provider?
3a. If vehicles are rented or used by a 3PL, how is payment for the vehicles/services structured?
3b. If vehicles are rented or used by a 3PL, what is the unit price for the above payment structure (e.g. $ per kg or $ per day)?
4. How many vehicles are used for this mode?
4a. Are the same vehicles being used for ordering and transportation of commodities?
5a. Percentage of FIXED transport costs (vehicle depreciation, insurance) shared with an external organization or program
5b. Percentage of VARIABLE transport costs (Fuel, Maintenance, Labor, Perdiems) shared with an external organization or program
6. Do vehicles typically travel to/from each destination facility individually (point-to-point), or do they visit several facilities along a pre-set route?
6a. If Route-based, what is the max # days for one delivery route/loop?
7. What is the typical profession of the primary vehicle operator?
8. How many additional people typically travel with the primary operator?
8a. What is their typical profession?
9. Dwell time 1: Minimum # minutes per facility visit (e.g. prep & wrap-up time, introductions & goodbyes)
10. Dwell Time 2 (if applicable): # minutes to complete relevant paperwork for one commodity (e.g. reconciling stock cards, completing Order forms)
11. Dwell Time 3 (If applicable): # minutes to count and/or stock one m^3 of product (e.g. conducting physical count, unpacking & stocking items upon delivery)
12. Average vehicle speed between facilities at this tier (km/hr)
13. Average vehicle speed from a facility at this tier to its supplier (upstream) facility (km/hr)
Transportation for Ordering - Mode 3
1. What percentage of facilities are covered by this mode
2. What type of vehicle is used for this mode?
3. For this mode of transport, are vehicles owned directly, rented, or used by a 3rd Party Logistics Provider?
3a. If vehicles are rented or used by a 3PL, how is payment for the vehicles/services structured?
3b. If vehicles are rented or used by a 3PL, what is the unit price for the above payment structure (e.g. $ per kg or $ per day)?
4. How many vehicles are used for this mode?
4a. Are the same vehicles being used for ordering and transportation of commodities?
5a. Percentage of FIXED transport costs (vehicle depreciation, insurance) shared with an external organization or program
5b. Percentage of VARIABLE transport costs (Fuel, Maintenance, Labor, Perdiems) shared with an external organization or program
6. Do vehicles typically travel to/from each destination facility individually (point-to-point), or do they visit several facilities along a pre-set route?
6a. If Route-based, what is the max # days for one delivery route/loop?
7. What is the typical profession of the primary vehicle operator?
8. How many additional people typically travel with the primary operator?
8a. What is their typical profession?
9. Dwell time 1: Minimum # minutes per facility visit (e.g. prep & wrap-up time, introductions & goodbyes)
10. Dwell Time 2 (if applicable): # minutes to complete relevant paperwork for one commodity (e.g. reconciling stock cards, completing Order forms)
11. Dwell Time 3 (If applicable): # minutes to count and/or stock one m^3 of product (e.g. conducting physical count, unpacking & stocking items upon delivery)
12. Average vehicle speed between facilities at this tier (km/hr)
13. Average vehicle speed from a facility at this tier to its supplier (upstream) facility (km/hr)
6.3. Additional Travel (If separate from delivery and/or ordering)
How many different types of vehicles (i.e. modes of transport) are regularly used for additional travel at each tier?
Additional Transportation - Mode 1
1. What percentage of facilities are covered by this mode
2. What type of vehicle is used for this mode?
3. For this mode of transport, are vehicles owned directly, rented, or used by a 3rd Party Logistics Provider?
3a. If vehicles are rented or used by a 3PL, how is payment for the vehicles/services structured?
3b. If vehicles are rented or used by a 3PL, what is the unit price for the above payment structure (e.g. $ per kg or $ per day)?
4. How many vehicles are used for this mode?
4a. Are the same vehicles being used for ordering and transportation of commodities?
5a. Percentage of FIXED transport costs (vehicle depreciation, insurance) shared with an external organization or program
5b. Percentage of VARIABLE transport costs (Fuel, Maintenance, Labor, Perdiems) shared with an external organization or program
6. Do vehicles typically travel to/from each destination facility individually (point-to-point), or do they visit several facilities along a pre-set route?
6a. If Route-based, what is the max # days for one delivery route/loop?
7. What is the typical profession of the primary vehicle operator?
8. How many additional people typically travel with the primary operator?
8a. What is their typical profession?
9. Dwell time 1: Minimum # minutes per facility visit (e.g. prep & wrap-up time, introductions & goodbyes)
10. Dwell Time 2 (if applicable): # minutes to complete relevant paperwork for one commodity (e.g. reconciling stock cards, completing Order forms)
11. Dwell Time 3 (If applicable): # minutes to count and/or stock one m^3 of product (e.g. conducting physical count, unpacking & stocking items upon delivery)
12. Average vehicle speed between facilities at this tier (km/hr)
13. Average vehicle speed from a facility at this tier to its supplier (upstream) facility (km/hr)
Additional Transportation - Mode 2
1. What percentage of facilities are covered by this mode
2. What type of vehicle is used for this mode?
3. For this mode of transport, are vehicles owned directly, rented, or used by a 3rd Party Logistics Provider?
3a. If vehicles are rented or used by a 3PL, how is payment for the vehicles/services structured?
3b. If vehicles are rented or used by a 3PL, what is the unit price for the above payment structure (e.g. $ per kg or $ per day)?
4. How many vehicles are used for this mode?
4a. Are the same vehicles being used for ordering and transportation of commodities?
5a. Percentage of FIXED transport costs (vehicle depreciation, insurance) shared with an external organization or program
5b. Percentage of VARIABLE transport costs (Fuel, Maintenance, Labor, Perdiems) shared with an external organization or program
6. Do vehicles typically travel to/from each destination facility individually (point-to-point), or do they visit several facilities along a pre-set route?
6a. If Route-based, what is the max # days for one delivery route/loop?
7. What is the typical profession of the primary vehicle operator?
8. How many additional people typically travel with the primary operator?
8a. What is their typical profession?
9. Dwell time 1: Minimum # minutes per facility visit (e.g. prep & wrap-up time, introductions & goodbyes)
10. Dwell Time 2 (if applicable): # minutes to complete relevant paperwork for one commodity (e.g. reconciling stock cards, completing Order forms)
11. Dwell Time 3 (If applicable): # minutes to count and/or stock one m^3 of product (e.g. conducting physical count, unpacking & stocking items upon delivery)
12. Average vehicle speed between facilities at this tier (km/hr)
13. Average vehicle speed from a facility at this tier to its supplier (upstream) facility (km/hr)
Additional Transportation - Mode 3
1. What percentage of facilities are covered by this mode
2. What type of vehicle is used for this mode?
3. For this mode of transport, are vehicles owned directly, rented, or used by a 3rd Party Logistics Provider?
3a. If vehicles are rented or used by a 3PL, how is payment for the vehicles/services structured?
3b. If vehicles are rented or used by a 3PL, what is the unit price for the above payment structure (e.g. $ per kg or $ per day)?
4. How many vehicles are used for this mode?
4a. Are the same vehicles being used for ordering and transportation of commodities?
5a. Percentage of FIXED transport costs (vehicle depreciation, insurance) shared with an external organization or program
5b. Percentage of VARIABLE transport costs (Fuel, Maintenance, Labor, Perdiems) shared with an external organization or program
6. Do vehicles typically travel to/from each destination facility individually (point-to-point), or do they visit several facilities along a pre-set route?
6a. If Route-based, what is the max # days for one delivery route/loop?
7. What is the typical profession of the primary vehicle operator?
8. How many additional people typically travel with the primary operator?
8a. What is their typical profession?
9. Dwell time 1: Minimum # minutes per facility visit (e.g. prep & wrap-up time, introductions & goodbyes)
10. Dwell Time 2 (if applicable): # minutes to complete relevant paperwork for one commodity (e.g. reconciling stock cards, completing Order forms)
11. Dwell Time 3 (If applicable): # minutes to count and/or stock one m^3 of product (e.g. conducting physical count, unpacking & stocking items upon delivery)
12. Average vehicle speed between facilities at this tier (km/hr)
13. Average vehicle speed from a facility at this tier to its supplier (upstream) facility (km/hr)
Note on E5: Krautmann, Michael: Select a data template that you would like to use for the first four sections of the Inputs page. This will load data into the "Value used in Model" column, which you can use as-is or override with your own data by entering it into the green cells to the immediate left of the data point in question
Note on E6: Krautmann, Michael: All data templates contain input cost data in US Dollars. If this analysis uses a different currency, then you can use that currency for your analysis by entering the exchange rate here. Please enter the exchange rate as amount of local currency per $1 US Dollar. Other monetary inputs on this page and the outputs page should update automatically
Note on E7: Krautmann, Michael: A tier (or level) of a supply chain is a set of similar locations where inventory is regularly ordered, stocked, managed, and dispensed/distributed, such as a health facility or central/regional warehouse. It does NOT include locations that act only as pass-throughs or temporary/emergency storage points.
Note on B8: Michael Krautmann: The user should enter the average per-liter price of fuel across all regions and time periods considered in the analysis. Can be the price for petrol (gasoline) or diesel, or an average of the two, so long as the answer is consistent with the vehicles below and their required fuel type.
Note on B9: Michael Krautmann: The user should enter an assumed number of working days in a calendar year, excluding weekends, holidays, vacation time, sick leave, etc., and averaged across all relevant organizations included in this analysis.
Note on B10: Michael Krautmann: The user should enter an assumed number of working hours in a single work day, averaged across all relevant organizations included in this analysis.
Note on B11: Michael Krautmann: This number is used to calculate annual depreciation costs for the types of vehicles considered in this analysis. This model uses straighltline depreciation method, where annual depreciation cost is equal to the initial purchase price divided by the number of years of useful life (this parameter). For vehicles, 5-7 years is common for a useful life assumption.
Note on B12: Michael Krautmann: This number is used to calculate annual depreciation costs for the types of cold storage boxes considered in this analysis. This model uses straighltline depreciation method, where annual depreciation cost is equal to the initial purchase price divided by the number of years of useful life (this parameter). For cold storage boxes, 5 years is common for a useful life assumption.
Note on E17: Michael Krautmann: This value represents the total amount of ambient-temperature health product (i.e. product that is stored outside of a cold box at room temperature, ~25C) that flows through the supply chain in a year. This value has broad implications for the cost and operating requirements of a supply chain, as it is has a direct impact on the storage and delivery capacity needed to make a supply chain operate effectively. This model uses cubic meters (m^3) as the metric of choice to represent volume. Cubic meters was chosen over other possible metrics for a number of reasons: 1) it represents a physical characteristic of the products being transported, unlike the dollar value of commodities, 2) it has a standardized interpretation across all types of products, unlike number of units distributed (which can vary greatly in per-unit size), and 3) it is often a more limiting factor than weight for determining storage and transport capacity needs
Note on E18: Michael Krautmann: Like the above data input, this value represents the volume in cubic meters of product flowing through the system in a given year. However, this line refers specifically to the volume of cold chain products (those which must be kept in cold storage). Include both refrigerator- + freezer-based commodities in this total
Note on E19: Michael Krautmann: This number represents the total number of distinct, individual product types that are managed by the supply chain. Each supply chain may have a slightly different method for counting distinct product types, but generally different different formulations, dosages, and delivery mechanisms of a drug are considered distinct, whereas different brands of the same formulation/dosage/delivery mechanism are NOT considered distinct. For example: -- The antibiotic Amoxicillin often comes in both 500mg tablets and 500mg capsules. These would typically be managed as two separate commodities -- Artemether+Lumefantrine often comes in four dosage sizes: 1 tablet x 4 doses, 2x4, 3x4, and 4x4. These are typically managed as four separate commodities -- Artemether+Lumerantrine 4x4 is produced by Novartis as well as Cipla. If a clinic has both of these brands present, they typically would be managed as a single commodity
Note on E20: Michael Krautmann: In addition to entering a Total Demand Volume value in cubic meters (m^3), the user must also specify where that volume is being measured. Does that value represent the volume delivered to health facilities at the last mile, or does it represent the volume procured at the national level? This distinction is important when paired with the expiry/wastage parameter below. -- For example, if a user specifies a Total System Demand Volume of 1000 m^3, procured at the national level, and they also specify a 5% wastage rate at each tier, then we know that the total demand volume reaching last mile health facilities is actually less than 1000 m^3 (it would be 950, 902.5, etc. depending on how many tiers are in the user's supply chain). -- On the other hand, if they specify a Total System Demand Volume of 1000 m^3 delivered to health clinics, then we know that upstream tiers must be handling/procuring more than 1000 m^3 (1050, 1102.5, etc. depending on how many tiers are in the user's supply chain)
Note on E21: Michael Krautmann: This number represents the estimated cash value corresponding with the Total System Demand Volume above. For example, if a user enters "1000 m^3" for the total system demand volume, in this row they would enter the value of that 1000 m^3 of commodities, e.g. "$5,100,000" This value is not used in any direct calculation of supply chain activities or costs. Instead, it is used to calculate the "Cost as a percentage of commodity value" statistic on the Outputs worksheet, since that is a commonly-referenced metric in the global health supply chain community. If that metric is not important for the user's analysis, this data input may be omitted.
Note on E27: Michael Krautmann: This parameter does not need user input; it is a placeholder position to be used when a) the user has selected a 3rd Party Logistics Provider (3PL) as a transportation option below, and therefore is not paying salary or perdiem for the drivers and logisticians who operate those 3PL transportation resources.
Note on E28: Michael Krautmann: For each supply chain job position listed in this section, the user should enter both an average hourly salary rate, as well as a daily travel perdiem rate. These values are used to calculate labor costs of storage, delivery, and other supply chain activities. If a required supply chain position isn't already listed, there are three "Other Personnel Type #__" available to customize. NOTES: --Only the salary and perdiem information for each position is actually used in the model, so the position type descriptions are essentially for reference only. If two different positions have similar salary and perdiem characteristics, they can be combined into a single line and used interchangeably, using the Notes section to document the combination. -- Positions that are unused in this analysis can be left blank without disrupting model calculations
Note on E29: Michael Krautmann: For each supply chain job position listed in this section, the user should enter both an average hourly salary rate, as well as a daily travel perdiem rate. These values are used to calculate labor costs of storage, delivery, and other supply chain activities. If a required supply chain position isn't already listed, there are three "Other Personnel Type #__" available to customize. NOTES: --Only the salary and perdiem information for each position is actually used in the model, so the position type descriptions are essentially for reference only. If two different positions have similar salary and perdiem characteristics, they can be combined into a single line and used interchangeably, using the Notes section to document the combination. -- Positions that are unused in this analysis can be left blank without disrupting model calculations
Note on E30: Michael Krautmann: For each supply chain job position listed in this section, the user should enter both an average hourly salary rate, as well as a daily travel perdiem rate. These values are used to calculate labor costs of storage, delivery, and other supply chain activities. If a required supply chain position isn't already listed, there are three "Other Personnel Type #__" available to customize. NOTES: --Only the salary and perdiem information for each position is actually used in the model, so the position type descriptions are essentially for reference only. If two different positions have similar salary and perdiem characteristics, they can be combined into a single line and used interchangeably, using the Notes section to document the combination. -- Positions that are unused in this analysis can be left blank without disrupting model calculations
Note on G30: Michael Krautmann: For each supply chain job position listed in this section, the user should enter both an average hourly salary rate, as well as a daily travel perdiem rate. These values are used to calculate labor costs of storage, delivery, and other supply chain activities. If a required supply chain position isn't already listed, there are three "Other Personnel Type #__" available to customize. NOTES: --Only the salary and perdiem information for each position is actually used in the model, so the position type descriptions are essentially for reference only. If two different positions have similar salary and perdiem characteristics, they can be combined into a single line and used interchangeably, using the Notes section to document the combination. -- Positions that are unused in this analysis can be left blank without disrupting model calculations
Note on E31: Michael Krautmann: For each supply chain job position listed in this section, the user should enter both an average hourly salary rate, as well as a daily travel perdiem rate. These values are used to calculate labor costs of storage, delivery, and other supply chain activities. If a required supply chain position isn't already listed, there are three "Other Personnel Type #__" available to customize. NOTES: --Only the salary and perdiem information for each position is actually used in the model, so the position type descriptions are essentially for reference only. If two different positions have similar salary and perdiem characteristics, they can be combined into a single line and used interchangeably, using the Notes section to document the combination. -- Positions that are unused in this analysis can be left blank without disrupting model calculations
Note on G31: Michael Krautmann: For each supply chain job position listed in this section, the user should enter both an average hourly salary rate, as well as a daily travel perdiem rate. These values are used to calculate labor costs of storage, delivery, and other supply chain activities. If a required supply chain position isn't already listed, there are three "Other Personnel Type #__" available to customize. NOTES: --Only the salary and perdiem information for each position is actually used in the model, so the position type descriptions are essentially for reference only. If two different positions have similar salary and perdiem characteristics, they can be combined into a single line and used interchangeably, using the Notes section to document the combination. -- Positions that are unused in this analysis can be left blank without disrupting model calculations
Note on E32: Michael Krautmann: For each supply chain job position listed in this section, the user should enter both an average hourly salary rate, as well as a daily travel perdiem rate. These values are used to calculate labor costs of storage, delivery, and other supply chain activities. If a required supply chain position isn't already listed, there are three "Other Personnel Type #__" available to customize. NOTES: --Only the salary and perdiem information for each position is actually used in the model, so the position type descriptions are essentially for reference only. If two different positions have similar salary and perdiem characteristics, they can be combined into a single line and used interchangeably, using the Notes section to document the combination. -- Positions that are unused in this analysis can be left blank without disrupting model calculations
Note on G32: Michael Krautmann: For each supply chain job position listed in this section, the user should enter both an average hourly salary rate, as well as a daily travel perdiem rate. These values are used to calculate labor costs of storage, delivery, and other supply chain activities. If a required supply chain position isn't already listed, there are three "Other Personnel Type #__" available to customize. NOTES: --Only the salary and perdiem information for each position is actually used in the model, so the position type descriptions are essentially for reference only. If two different positions have similar salary and perdiem characteristics, they can be combined into a single line and used interchangeably, using the Notes section to document the combination. -- Positions that are unused in this analysis can be left blank without disrupting model calculations
Note on E33: Michael Krautmann: For each supply chain job position listed in this section, the user should enter both an average hourly salary rate, as well as a daily travel perdiem rate. These values are used to calculate labor costs of storage, delivery, and other supply chain activities. If a required supply chain position isn't already listed, there are three "Other Personnel Type #__" available to customize. NOTES: --Only the salary and perdiem information for each position is actually used in the model, so the position type descriptions are essentially for reference only. If two different positions have similar salary and perdiem characteristics, they can be combined into a single line and used interchangeably, using the Notes section to document the combination. -- Positions that are unused in this analysis can be left blank without disrupting model calculations
Note on G33: Michael Krautmann: For each supply chain job position listed in this section, the user should enter both an average hourly salary rate, as well as a daily travel perdiem rate. These values are used to calculate labor costs of storage, delivery, and other supply chain activities. If a required supply chain position isn't already listed, there are three "Other Personnel Type #__" available to customize. NOTES: --Only the salary and perdiem information for each position is actually used in the model, so the position type descriptions are essentially for reference only. If two different positions have similar salary and perdiem characteristics, they can be combined into a single line and used interchangeably, using the Notes section to document the combination. -- Positions that are unused in this analysis can be left blank without disrupting model calculations
Note on E34: Michael Krautmann: For each supply chain job position listed in this section, the user should enter both an average hourly salary rate, as well as a daily travel perdiem rate. These values are used to calculate labor costs of storage, delivery, and other supply chain activities. If a required supply chain position isn't already listed, there are three "Other Personnel Type #__" available to customize. NOTES: --Only the salary and perdiem information for each position is actually used in the model, so the position type descriptions are essentially for reference only. If two different positions have similar salary and perdiem characteristics, they can be combined into a single line and used interchangeably, using the Notes section to document the combination. -- Positions that are unused in this analysis can be left blank without disrupting model calculations
Note on G34: Michael Krautmann: For each supply chain job position listed in this section, the user should enter both an average hourly salary rate, as well as a daily travel perdiem rate. These values are used to calculate labor costs of storage, delivery, and other supply chain activities. If a required supply chain position isn't already listed, there are three "Other Personnel Type #__" available to customize. NOTES: --Only the salary and perdiem information for each position is actually used in the model, so the position type descriptions are essentially for reference only. If two different positions have similar salary and perdiem characteristics, they can be combined into a single line and used interchangeably, using the Notes section to document the combination. -- Positions that are unused in this analysis can be left blank without disrupting model calculations
Note on E35: Michael Krautmann: For each supply chain job position listed in this section, the user should enter both an average hourly salary rate, as well as a daily travel perdiem rate. These values are used to calculate labor costs of storage, delivery, and other supply chain activities. If a required supply chain position isn't already listed, there are three "Other Personnel Type #__" available to customize. NOTES: --Only the salary and perdiem information for each position is actually used in the model, so the position type descriptions are essentially for reference only. If two different positions have similar salary and perdiem characteristics, they can be combined into a single line and used interchangeably, using the Notes section to document the combination. -- Positions that are unused in this analysis can be left blank without disrupting model calculations
Note on G35: Michael Krautmann: For each supply chain job position listed in this section, the user should enter both an average hourly salary rate, as well as a daily travel perdiem rate. These values are used to calculate labor costs of storage, delivery, and other supply chain activities. If a required supply chain position isn't already listed, there are three "Other Personnel Type #__" available to customize. NOTES: --Only the salary and perdiem information for each position is actually used in the model, so the position type descriptions are essentially for reference only. If two different positions have similar salary and perdiem characteristics, they can be combined into a single line and used interchangeably, using the Notes section to document the combination. -- Positions that are unused in this analysis can be left blank without disrupting model calculations
Note on E36: Michael Krautmann: For each supply chain job position listed in this section, the user should enter both an average hourly salary rate, as well as a daily travel perdiem rate. These values are used to calculate labor costs of storage, delivery, and other supply chain activities. If a required supply chain position isn't already listed, there are three "Other Personnel Type #__" available to customize. NOTES: --Only the salary and perdiem information for each position is actually used in the model, so the position type descriptions are essentially for reference only. If two different positions have similar salary and perdiem characteristics, they can be combined into a single line and used interchangeably, using the Notes section to document the combination. -- Positions that are unused in this analysis can be left blank without disrupting model calculations
Note on G36: Michael Krautmann: For each supply chain job position listed in this section, the user should enter both an average hourly salary rate, as well as a daily travel perdiem rate. These values are used to calculate labor costs of storage, delivery, and other supply chain activities. If a required supply chain position isn't already listed, there are three "Other Personnel Type #__" available to customize. NOTES: --Only the salary and perdiem information for each position is actually used in the model, so the position type descriptions are essentially for reference only. If two different positions have similar salary and perdiem characteristics, they can be combined into a single line and used interchangeably, using the Notes section to document the combination. -- Positions that are unused in this analysis can be left blank without disrupting model calculations
Note on E37: Michael Krautmann: For each supply chain job position listed in this section, the user should enter both an average hourly salary rate, as well as a daily travel perdiem rate. These values are used to calculate labor costs of storage, delivery, and other supply chain activities. If a required supply chain position isn't already listed, there are three "Other Personnel Type #__" available to customize. NOTES: --Only the salary and perdiem information for each position is actually used in the model, so the position type descriptions are essentially for reference only. If two different positions have similar salary and perdiem characteristics, they can be combined into a single line and used interchangeably, using the Notes section to document the combination. -- Positions that are unused in this analysis can be left blank without disrupting model calculations
Note on G37: Michael Krautmann: For each supply chain job position listed in this section, the user should enter both an average hourly salary rate, as well as a daily travel perdiem rate. These values are used to calculate labor costs of storage, delivery, and other supply chain activities. If a required supply chain position isn't already listed, there are three "Other Personnel Type #__" available to customize. NOTES: --Only the salary and perdiem information for each position is actually used in the model, so the position type descriptions are essentially for reference only. If two different positions have similar salary and perdiem characteristics, they can be combined into a single line and used interchangeably, using the Notes section to document the combination. -- Positions that are unused in this analysis can be left blank without disrupting model calculations
Note on E38: Michael Krautmann: For each supply chain job position listed in this section, the user should enter both an average hourly salary rate, as well as a daily travel perdiem rate. These values are used to calculate labor costs of storage, delivery, and other supply chain activities. If a required supply chain position isn't already listed, there are three "Other Personnel Type #__" available to customize. NOTES: --Only the salary and perdiem information for each position is actually used in the model, so the position type descriptions are essentially for reference only. If two different positions have similar salary and perdiem characteristics, they can be combined into a single line and used interchangeably, using the Notes section to document the combination. -- Positions that are unused in this analysis can be left blank without disrupting model calculations
Note on G38: Michael Krautmann: For each supply chain job position listed in this section, the user should enter both an average hourly salary rate, as well as a daily travel perdiem rate. These values are used to calculate labor costs of storage, delivery, and other supply chain activities. If a required supply chain position isn't already listed, there are three "Other Personnel Type #__" available to customize. NOTES: --Only the salary and perdiem information for each position is actually used in the model, so the position type descriptions are essentially for reference only. If two different positions have similar salary and perdiem characteristics, they can be combined into a single line and used interchangeably, using the Notes section to document the combination. -- Positions that are unused in this analysis can be left blank without disrupting model calculations
Note on C42: Michael Krautmann: NOTE: For this section, only the types of vehicles that are actually used in the analysis need to be filled out; the others may be left blank without disrupting model calculations. Furthermore, the vehicle types are for user reference only; thus if the stated vehicle types do not match the types used in the actual analysis, the user can still adjust the actual parameters (purchase price, maintenance and fuel costs) to suit their needs. The name of teh vehicle type cannot be changed, but the Notes section can be utilized to document such assumptions and interpretations.
Note on E43: Michael Krautmann: The user should enter in the price of a typical one-way trip on a common mode of public transportion, such as a shared taxi, train or bus. If there is wide variation in the cost of public transportation options, the user should take an average cost of the option most commonly used for SC activities.
Note on E44: Michael Krautmann: The user should enter in the duration (in hours) of a typical one-way trip on a common mode of public transportion, such as a shared taxi, train or bus. Again, if there is wide variation in the duration of public transportation trips, the user should estimate an average that is reflective of the modes/trips most commonly seen in SC activities.
Note on E45: Michael Krautmann: The user should enter in the average maximum volume of product that a supply chain worker could reasonably carry on a public transportation mode. For reference, a large bag or suitcase might be around 0.1 m^3, and a large cardboard box might be around 0.25 m^3
Note on E86: Michael Krautmann: Select a data template that you would like to use for Sections 5 and 6 of the Inputs page. You may select a different data template for each tier of these sections. This selection will load data into the "Value used in Model" column, which you can use as-is or override with your own data by entering it into the green cells to the immediate left of the data point in question
Note on G86: Michael Krautmann: Select a data template that you would like to use for Sections 5 and 6 of the Inputs page. You may select a different data template for each tier of these sections. This selection will load data into the "Value used in Model" column, which you can use as-is or override with your own data by entering it into the green cells to the immediate left of the data point in question
Note on E87: Michael Krautmann: For the data template selected above, the user must also select which tier of that data template to use. For example, if a data template contains three tiers (Central=Tier 1, Regional=Tier 2, and Facility=Tier 3) and the user wishes to pull data from the Regional tier of the data template to populate a particular tier of this analysis, they should select "Tier 2" as a value for this parameter. This data input exists because in many situations the tier number on the chosen data template may not necessarily align with the tier number on the Inputs worksheet. For example, a user may be analyzing a three-tier supply chain, but find the most relevant proxy data comes from a data template with four tiers. Thus they may select "Tier 2", "Tier 3" and "Tier 4" for this question, to populate their own Tier 1, Tier 2, and Tier 3 respectively.
Note on G87: Michael Krautmann: For the data template selected above, the user must also select which tier of that data template to use. For example, if a data template contains three tiers (Central=Tier 1, Regional=Tier 2, and Facility=Tier 3) and the user wishes to pull data from the Regional tier of the data template to populate a particular tier of this analysis, they should select "Tier 2" as a value for this parameter. This data input exists because in many situations the tier number on the chosen data template may not necessarily align with the tier number on the Inputs worksheet. For example, a user may be analyzing a three-tier supply chain, but find the most relevant proxy data comes from a data template with four tiers. Thus they may select "Tier 2", "Tier 3" and "Tier 4" for this question, to populate their own Tier 1, Tier 2, and Tier 3 respectively.
Note on E88: Michael Krautmann: Names should generally correspond with a type of facility, e.g. central medical stores, regional or district warehouse, health facility. NOTE: Tier 1 should represent the most central tier being modeled, e.g. a central medical stores if modeling an entire country, or a regional medical stores if modeling a specific province or region.
Note on E92: Michael Krautmann: -- For each tier, the user should enter the total geographic area (in square kilometers) over which facilities in that tier are distributed. -- This value is used to estimate distances between facilities, both Source - Destination and Destination - Destination distances. -- Often this will be the same value for each tier in the model, but it does not need to be this way. For example, if we are considering a supply chain program only within a single region of a country, but want to include transportation from the national Central Medical Stores, we could enter the National land area for Tier 1 (CMS), and the Regional land area for both Tier 2 (e.g. Regional Warehouse) and Tier 3 (Health Clinic)
Note on E93: Michael Krautmann: This question asks the user to specify what percentage of the Total System Demand Volume (listed above) will be included in storage and distribution modeling at each tier. Valid answers range from 0% to 100%. We expect that most users will enter 100% for every tier, unless there is a specific reason enter a smaller value. For example, if storage/distribution for a certain subset of commodities is handled by an outside partner, and the user specifically wants to exclude those costs from consideration in the analysis
Note on B94: Nora Phillips-White: confirm this is not double counting since wastage is included in demand calc.
Note on E94: Michael Krautmann: For each tier, the user should enter the expected percentage of commodity volume that is lost to expiry or wastage during storage/delivery from the upstream facilities. This amount is then subtracted from the Total Annual Demand stored/distributed to facilities at the current tier. NOTE 1: The value for Tier 1 can be left blank since the model generally does not consider distribution into Tier 1 facilities (e.g. international shipments into a Central Medical Stores)
Note on E95: Michael Krautmann: For each tier, the user should enter the number of facilities that receive and store product at that tier. For example, for a three-tier supply chain with 1 Central Medical Store, 20 Regional Warehouses, and 2000 Health Clinics, the user would enter "1" under the Tier 1 column, "20" under the Tier 2 column, and "2000" under the Tier 3 column
Note on B96: Nora Phillips-White: the word "order" is confusing here if products are pushed.
Note on E96: Michael Krautmann: This question asks the user to specify how frequently the average product is ordered and replenished in a year. This number is a major driver of supply chain behavior, as it directly impacts 1) the amount of inventory that is held at each facility, and 2) the type and frequency of transportation resources needs . NOTE: The question asks for the number of resupply shipments per product not per facility. We anticipate that for many larger facilities, product orders/shipments may be staggered to achieve a more even workload. For example a regional warehouse may receive a resupply shipment weekly, but may only receive a particular product on a monthly basis (i.e. each week they replenish 1/4 of their managed product portfolio). In this case the user would enter "12" corresponding with monthly product orders.
Note on E97: Michael Krautmann: When traveling on land between two points, we frequently cannot travel in a direct/straight line like a bird or airplane. Roads, rivers, and paths are winding and often indirect, requiring us to travel farther than a straight-line distance would indicate. The circuity factor is a value by which straight-line distances are multipled to calculate a more realistic road distance. In developed-world urban environments, this value has been estimated at 1.2 - 1.3 (meaning road distance is 1.2-1.3x greater than straightline distances). Rural settings in developing countries are not well-studied in this regard, but initial estimates are on the order of 1.4 - 2.0. See the worksheet "Circuity Factor Benchmarks" for more details.
Note on E98: Michael Krautmann: For each tier, this parameter represents the average road distance from a facility in this tier to the nearest source/upstream facility. This estimate can be overridden by the user if they have a better estimate, either from their own records or from one of the proxy datasets. NOTE: Road distance scales based on three factors: 1) the land area covered by the source/upstream tier, 2) the number of facilities in the source/upstream tier, and 3) the circuity factor relating road distance to straightline distance. If the user is relying on data templates for all three of the above parameters, then the model also pulls this value from the data template. However, if the user overrides any of the above three parameters, then the model switches to an estimate of road distance, calculated geometrically, based on the average distance from the center of a square to a random point within the square (in this case the area of the square is equal to Total Upstream Land Area divided by Total number of upstream facilities.)
Note on E99: Michael Krautmann: For each tier, this parameter represents the average road distance between adjacent facilities in the same tier. This estimate can be overridden by the user if they have a better estimate, either from their own records or from one of the proxy datasets. NOTE: Road distance scales based on three factors: 1) the land area covered by this tier, 2) the number of facilities in this tier, and 3) the circuity factor relating road distance to straightline distance. If the user is relying on data templates for all three of the above parameters, then the model also pulls this value from the data template. However, if the user overrides any of the above three parameters, then the model switches to an estimate of road distance, calculated geometrically based on the minimum distance between N points evenly distributed throughout a square (in this case the area of the square is equal to the land area of the current tier, and N = the number of facilities in the current tier)
Note on E103: Michael Krautmann: --For each tier, the user should enter the lowest allowable stock level at a typical facility in this tier, according to the supply chain's standard operating procedures. This number is also interpreted as the amount of "safety stock" or "reserve supplies" that a facility should have on hand. --The answer should be expressed in a number of order periods' worth of stock. For example, if a facility is required to have a minimum of one month of stock on hand, but the order period is every two months, then the user would enter "0.5". If instead the order period was monthly, the user would enter "1" --A minimum stock level of 1 order period is common in global health; less than 1 is common in many commercial settings or where demand and deliveries are reliable.
Note on E104: Michael Krautmann: --For each tier, the user should enter the highest allowable stock level at a typical facility in this tier, according to the supply chain's standard operating procedures. This number is also called the "maximum stock level" or "top-up level" that a facility should maintain. --The answer should be expressed in a number of order periods' worth of stock. For example, if a facility is required to top up to two months of stock every order period, and the order period is every month, then the user would enter "2" --A maximum stock level of 2 order periods is common in global health; less if there is an expectation of reliable demand and delivery --Generally we would expect to see the difference between Maximum and Minimum desired stock levels to equal 1 order period.
Note on E105: Michael Krautmann: For each tier, the user should select (from the above Supply Chain Personnel list) the job description that most closely aligns with the people who typically pack orders and process inventory at this tier. At a National- or Regional-level warehouse, this could likely be a dedicated warehouse staff, but at a smaller warehouse or health facility, this role could be filled by a logistician or a facility nurse in-charge.
Note on E106: Michael Krautmann: Note that this represents the number of full-time equivalents at an average facility, NOT the actual number of people. For example, if 20 people each spend an average of 4 hours per day (i.e. 50% of a full work day) on storage and warehousing activities, then the user should put 20 x 50% = 10 Furthermore it is likely that this value will be less than 1 in many cases, particularly at smaller health facilities. For example if the average health clinic is staffed by two nurses, each of whom spends 5% of their time on supply chain storage and warehousing activities, then the user should enter 2 x 5% = 0.1
Note on B107: Michael Krautmann: For each tier, the user should specify the maximum volume of inventory (in cubic meters) that a typical facility can process in a given year with the labor resources they have on hand. As a supply chain scales upwards or downwards in demand, this throughput capacity number is important in helping supply chain managers understand when they need to scale up or down the number of people they dedicate to processing orders and inventory. This number is often measured by a) extrapolating from a busy period when the warehouse was operating at "maximum speed", or b) by measuring the volume of product that the warehouse staff actually processed, and estimating how much additional unutilized capacity lies behind that number.
Note on E108: Michael Krautmann: For each tier, the user should specify the maximum volume of non-cold-chain inventory (in cubic meters) that can be stored within a typical facility at any given time. This should include regularly utilized spaces such as storeroom shelves or designated storage areas, and should NOT include emergency overflow methods (like storing product in hallways or in the aisles of warehouse shelves)
Note on B109: Michael Krautmann: For each tier, the user should specify the maximum volume of cold chain product (in cubic meters) that can be stored within a typical facility at any given time. This should include regularly utilized spaces such as refrigerators and freezers, and should NOT include emergency overflow methods (like storing product in temporary or makeshift cold boxes)
Note on E110: Michael Krautmann: This parameter asks for typical business variable costs, such as electricity, water, internet, building and equipment maintenance for a warehouse at each tier. This answer should be expressed as a cost per cubic meter capacity, and can thus be calculated by taking a warehouse's total variable operating costs divided by its total storage capacity
Note on B111: Nora Phillips-White: useful lifetime for a building=40 yrs
Note on E111: Michael Krautmann: This parameter asks for typical business fixed/capital costs, such as building and equipment depreciation for a warehouse at each tier. This answer should be expressed as a cost per cubic meter capacity, and can thus be calculated by taking a warehouse's total fixed/capital costs divided by its total storage capacity
Note on E112: Michael Krautmann: This parameter asks for the fixed/capital costs (e.g. purchase price or annual depreciation if equipment is depreciated) for cold storage equipment like refrigerators, freezers, and insulation/temperature monitoring equipment. This answer should be expressed as a cost per cubic meter capacity, and can thus be calculated by taking a warehouse's total fixed/capital costs divided by its total storage capacity
Note on B113: Michael Krautmann: Passive containers are portable devices such as cold boxes or vaccine carriers that are used to transport vaccines and other refrigerated/frozen products between cold storage locations. They are typically owned by a particular facility, and loaded onto a transportation mode to carry cold chain product downstream
Note on B114: Michael Krautmann: This question asks the user to enter the volume of product (m^3 that can fit in the typical passive cold storage container used at each tier of the supply chain. NOTE: often these devices are measured in liters. Note that 1000 Liters = 1 m^3
Note on B115: Michael Krautmann: The typical local price paid for one passive cold storage container of the type described in the parameters above
Note on B116: Michael Krautmann: If the device is electrically powered, requires other external inputs, or incurs maintenance costs, enter the average annual amount spent per device to ensure that they remain operational.
Note on B117: Michael Krautmann: This parameter is used to estimate utilization of passive cold storage containers for transporation between each tier. At any given storage location, passive containers could be used to collect product from that location's suppliers, or distribute product to that location's customers. Thus this parameter asks the user to specify how they are used, helping the model determine how much passive cold storage capacity exists for each transportation segment from central level to last mile level.
Note on B135: Krautmann, Michael: Facilities within a given supply chain tier may use a variety of methods to deliver and/or order commodities. That's why each of our travel functions (delivery, ordering, and additional) offers space for three separate modes of transport. For any given travel function + tier + mode listed by the user, this question asks the proportion of all facilities in this tier that use this mode of transit for the given travel function. As an example, say a Ministry of Health manages 2000 health facilities in Tier 3 of its supply chain. For 1500 of those facilities (75%), deliveries are made using a Land Cruiser dispatched from Tier 2, while the remaining 500 facilities (25%) must use public transport to travel to Tier 2 and collect. In this example, we could define Tier 3, Delivery, Mode #1 as the Land Cruiser option, in which case we would answer "75%" for this question. We could then address the Public Transport travel option under the Tier 3, Delivery, Mode #2 section below.
Note on B136: Krautmann, Michael: In this question the user should specify which type of vehicles are most typically used for this tier and transport mode. Options include 1. Public Transport, including a coach- or mini-bus, car or motorcycle hire, ferry, etc. 2. Motorcycle or other small two-wheeled transport methods 3. Car or other consumer vehicle, such as van, truck, or off-road vehicle (e.g. Jeep, Toyota LandCruiser, Toyota Hilux, Nissan Patrol) 4. Commercial truck, such as a Mitsubishi Fuso Fighter or Canter, or Nissan UD-60/70/80. Typically equipped with a flatbed or cargo container at least 3+ meters long 5. Refrigerated Vehicle, typically a commercial truck with additional insulation and refrigeration equipment installed 6. Other vehicle: If the user has defined an additional vehicle option in the Vehicle Information section above, they may select it here.
Note on B137: Michael Krautmann: This question seeks to identify the owner of the vehicles used for this particular mode of transport, as vehicle ownership is typically one of the primary determinants of how vehicle operating costs are structured. Three possible responses include: 1. Owned Directly by the user of this tool (e.g. MOH or NGO), in which case the tool will estimate depreciation and insurance costs for owning the vehicle, as well as fuel, maintenance and labor costs of operating the vehicle, all as direct costs to the user 2. Rented by the user of this tool. In this case the tool will assume that depreciation, insurance, and maintenance costs are bundled into a contracted rental rate (e.g. per km or per day), but will assume that fuel and labor are still calculated separately as a direct cost to the user. 3. Contracted to a 3rd Party Logistics (3PL) provider. In this case the tool will assume that all relevant vehicle ownership/operating costs (depreciation, insurance, maintenance, fuel, labor) are bundled into a single contracted rate (e.g. per m^3 delivered, per facility served).
Note on B138: Michael Krautmann: For users who answered "Rented" or "Contracted to 3PL" to the above question, this question asks how the payment for those rented/contracted vehicles is structured. Typically such contracts are structured either as a fixed annual cost, or as a unit price based on some agreed-upon metric for service (e.g. per day, per facility served, or per cubic meter delivered)
Note on B139: Michael Krautmann: For users who answered "Rented" or "Contracted to 3PL" to Question #1, this question asks for the unit price corresponding with the answer to Question 1a above. For example: 1. If vehicles are currently rented for the price of $50USD per vehicle per day, then the user should enter "$ per day" for Question 1a and "50" for Question 1b. 2. If vehicles are contracted to a 3PL for the price of $250USD per cubic meter delivered, then the user should enter "$ per m^3" for Question 1a and "250" for Question 1b
Note on B140: Michael Krautmann: For the type of vehicle mentioned above in Question 4, how many of these vehicles are typically needed or regularly used for this mode of transport? NOTE 1: This question does not apply to the "Public Transport" option, and may be left blank if that option is selcted for Question 2 NOTE 2: By "regularly used" we mean the number of vehicles that are used for a typical order/delivery cycle, rather than every vehicle that is ever used. For example, if a regional office owns three vehicles, uses them all interchangeably, but only ever sends two of the three out for any given order/delivery period, then for the purposes of this question the user would answer "2"
Note on B141: Michael Krautmann: In many cases, supply chain transportation resources are shared with other non-supply-chain programs, such as health outreach campaigns or official MOH programmatic travel, or even other supply chain program areas that are not part of this costing exercise (e.g. if the supply chain is integrated, but we are focusing specifically on the cost of the HIV/AIDS component). This question focuses on fixed costs, such as vehicle depreciation and insurance, which don't depend on the number of kilometers traveled. Use this line when ownership of a vehicle is shared. If the vehicles are co-owned but operated independently (e.g. it is used for supply chain on Mondays and for other health outreach programs the other days of the week), then enter a nonzero percentage for only the fixed cost percentage (Question 5a). If vehicles are co-operated (e.g. a health staff and supply chain staff travel together to a facility to perform both health program and supply chain-related activities, then typically you will have nonzero entries for both fixed and variable cost percentages (Question 5a & 5b) The percentage value entered here represents the portion of vehicle depreciaion/insurance that is borne by outside programs or organizations. This percentage will be removed from the total cost estimate in this analysis.
Note on B142: Michael Krautmann: In many cases, supply chain transportation resources are shared with other non-supply-chain programs, such as health outreach campaigns or official MOH programmatic travel, or even other supply chain program areas that are not part of this costing exercise (e.g. if the supply chain is integrated, but we are focusing specifically on the cost of the HIV/AIDS component). This question focuses on variable costs, such as fuel, maintenance, labor, and per diems, which vary based on how much a shared vehicle is driven. Use this value when vehicles are co-operated as well as co-owned (e.g. a health team and a supply chain team travel together to a facility to perform both health program- and supply chain- related activities. If you enter a nonzero percentage for this value, typically you will also enter a nonzero percentage for the fixed cost question above The percentage value entered here represents the portion of vehicle operating costs that are borne by outside programs or organizations. This percentage will be removed from the total cost estimate in this analysis.
Note on B143: Michael Krautmann: This question asks the user to choose one of two common patterns for traveling between facilities at different levels in the supply chain: 1. Point-to-Point: also known as a hub-and-spoke or out-and-back approach, in which vehicles travel directly between upstream and downstream facilities on a one-on-one basis. For example, a Central Medical Stores (CMS) delivery truck traveling directly to one of its Regional Medical Stores and then returning back to the CMS. Or a facility staff member who takes public transportation up to their district office to retrieve commodities, and then returns directly to their site. 2. Route-based, in which an order/delivery vehicle visits several destination facilities along a pre-set course before returning to their origin location. Informed Push Model and Assisted Pull are examples of this type of travel pattern
Note on B144: Krautmann, Michael: If the user selects "Route-based" as the answer to Question #6 above, they must also specify the maximum allowable number of days that a delivery team can be out in the field. --In some cases a delivery team must complete their entire route in a single day, starting from their origin facility each morning and returning there every evening (User would enter "1" in this case). --In other instances delivery teams may be able to design routes that take multiple days to complete. This carries the potential for more efficient route planning, as it reduces how often the vehicle needs to travel back and forth between origin and destination facilities NOTE: Frequently this is a human resources or asset management policy decision rather than a logistics one, e.g. if staff aren't allowed to spend more than one or two nights at a time in the field, or if delivery vehicles must be returned to their home facility to be locked up each night.
Note on B145: Krautmann, Michael: This question asks the user to specify the type of person who most commonly drives the vehicle for delivery purposes. Some common answers include: -- A clinic in-charge, especially if the logistics sytem requires health facility staff to travel to collect their resupply shipments. -- A dedicated driver, especially if a logistics team is responsible for delivering to health facilities -- A logistician, especially if only a singler person is traveling per vehicle, and thus is responsible for managing both driving and deliveries NOTE: If transportation is outsourced to a 3PL, and the 3PL rate includes driver salaries and perdiems, then the user can select "3PL Operator" from the drop down list, which will exclude any additional labor costs for this mode of transport. If you specify any other personnel type, either as a driver or an additional passenger, their salary and perdiem rate will apply over and above the 3PL transport rate from Question 3b.
Note on B146: Krautmann, Michael: The model assumes at least one person is required to operate any vehicle for deliveries, information capture, etc. This question asks how many additional people also typically travel in a vehicle during deliveries. Example: Delivery to health facilities is typically managed by two-person teams, one driver and one logistician. The user would enter "1" for this question, assuming that the primary driver of the vehicle has already been counted in Question 7 above.
Note on B147: Krautmann, Michael: If the user enters a number greater than zero for Question 8 above, they must also specify the typical profession of the additional people traveling in the vehicle. Using the above example, where deliveries are managed by a two-person team (one driver, one logistician), the user would likely enter "logistician" here, assuming they had answered "driver" for Question #7 above
Note on B148: Krautmann, Michael: -- To estimate the total amount of time spent at a facility during a delivery visit (dwell time), this model breaks that time into three components: 1) fixed/minimum time at each facility, 2) time which depends on the number of commodities managed, and 3) time which depends on the volume of commodities being processed. -- This question asks the user to specify the FIRST of the three components: the minimum amount of time that a vehicle would spend at a facility regardless of how much product is being delivered. This includes fixed activities like introductions and goodbyes with facility staff; accessing the storeroom; preparing and signing delivery confirmations, etc. NOTE: The user could also use this parameter if they only have one average dwell-time-per-visit number and do not wish to break it down further. They would then enter "0" for Questions 10 and 11. Note that this approach is only valid in situations where the user is not analyzing significant changes in the overall number of commodities or overall demand volume.
Note on B149: Krautmann, Michael: -- To estimate the total amount of time spent at a facility during a delivery visit (dwell time), this model breaks that time into three components: 1) fixed time at each facility, 2) time which depends on the number of commodities managed, and 3) time which depends on the volume of commodities being processed. -- This question asks the user to specify the SECOND of the three components above: the amount of time needed to complete paperwork for a single commodity managed. This includes activities like reviewing and reconciling stock cards, calculating an order quantity, completing a report & requisition form or order form, etc. In some cases this number may be nearly zero, if delivery staff are simply dropping off a pre-packaged shipment, or it may be significantly higher (e.g. 1-2+ minutes per commodity) if delivery staff are responsible for managing a significant portion of the logistics tasks at a destination facility
Note on B150: Krautmann, Michael: -- To estimate the total amount of time spent at a facility during a delivery visit (dwell time), this model breaks that time into three components: 1) fixed time at each facility, 2) time which depends on the number of commodities managed, and 3) time which depends on the volume of commodities being processed. -- This question asks the user to specify the THIRD of the three components above: the amount of time needed to physically count and/or stock a cubic meter (about one standard pallet load) of health products. This includes activities like pulling units of product off a shelf, counting them, and/or stocking them on the shelf at a destination facility. This number may also be nearly zero if delivery staff are simply dropping off a package that was prepared at the warehouse, or it could be very high (e.g. 1-2 hours per cubic meter) if delivery staff are having to manage much of the picking, counting, and stocking functions on-site (as is typical with a mobile warehouse model, for example)
Note on B151: Krautmann, Michael: This question asks the user to specify the average travel speed, from one facility at this tier to another nearby facility, of the vehicle specified in Question 4. For example, if we are considering the "last mile" tier of the supply chain, health clinics may be connected only by unpaved, ungraded roads with significant geographic obstacles, and thus may support a very low maximum speed (e.g. 25 or 30km/hour). On the other hand, if we are considering a higher tier of the supply chain, e.g. Regional to District transportation, the destination facilities (District storerooms in this case) are likely connected by paved or well-graded roads that support higher vehicle speeds
Note on B152: Krautmann, Michael: This question also asks the user to specify an average travel speed for the vehicle identified in Question 4. This time, however, we are looking for the average travel speed between a facility at this tier and its supplier (i.e. a facility in the upstream tier). For example, if we are considering the "last mile" tier of the supply chain, this could refer to travel between a regional warehouse and a health clinic (as opposed to Question 12 above, which would refer to clinic-to-clinic travel speeds in this case). The model separates vehicle travel speeds into two questions because we anticipate that in many cases, supplier-to-facility travel will occur on roads that are significantly better quality than facility-to-facility travel, particularly at the last mile of the supply chain
Note on B155: Krautmann, Michael: Facilities within a given supply chain tier may use a variety of methods to deliver and/or order commodities. That's why each of our travel functions (delivery, ordering, and additional) offers space for three separate modes of transport. For any given travel function + tier + mode listed by the user, this question asks the proportion of all facilities in this tier that use this mode of transit for the given travel function. As an example, say a Ministry of Health manages 2000 health facilities in Tier 3 of its supply chain. For 1500 of those facilities (75%), deliveries are made using a Land Cruiser dispatched from Tier 2, while the remaining 500 facilities (25%) must use public transport to travel to Tier 2 and collect. In this example, we could define Tier 3, Delivery, Mode #1 as the Land Cruiser option, in which case we would answer "75%" for this question. We could then address the Public Transport travel option under the Tier 3, Delivery, Mode #2 section below.
Note on B156: Krautmann, Michael: In this question the user should specify which type of vehicles are most typically used for this tier and transport mode. Options include 1. Public Transport, including a coach- or mini-bus, car or motorcycle hire, ferry, etc. 2. Motorcycle or other small two-wheeled transport methods 3. Car or other consumer vehicle, such as van, truck, or off-road vehicle (e.g. Jeep, Toyota LandCruiser, Toyota Hilux, Nissan Patrol) 4. Commercial truck, such as a Mitsubishi Fuso Fighter or Canter, or Nissan UD-60/70/80. Typically equipped with a flatbed or cargo container at least 3+ meters long 5. Refrigerated Vehicle, typically a commercial truck with additional insulation and refrigeration equipment installed 6. Other vehicle: If the user has defined an additional vehicle option in the Vehicle Information section above, they may select it here.
Note on B157: Michael Krautmann: This question seeks to identify the owner of the vehicles used for this particular mode of transport, as vehicle ownership is typically one of the primary determinants of how vehicle operating costs are structured. Three possible responses include: 1. Owned Directly by the user of this tool (e.g. MOH or NGO), in which case the tool will estimate depreciation and insurance costs for owning the vehicle, as well as fuel, maintenance and labor costs of operating the vehicle, all as direct costs to the user 2. Rented by the user of this tool. In this case the tool will assume that depreciation, insurance, and maintenance costs are bundled into a contracted rental rate (e.g. per km or per day), but will assume that fuel and labor are still calculated separately as a direct cost to the user. 3. Contracted to a 3rd Party Logistics (3PL) provider. In this case the tool will assume that all relevant vehicle ownership/operating costs (depreciation, insurance, maintenance, fuel, labor) are bundled into a single contracted rate (e.g. per m^3 delivered, per facility served).
Note on B158: Michael Krautmann: For users who answered "Rented" or "Contracted to 3PL" to the above question, this question asks how the payment for those rented/contracted vehicles is structured. Typically such contracts are structured either as a fixed annual cost, or as a unit price based on some agreed-upon metric for service (e.g. per day, per facility served, or per cubic meter delivered)
Note on B159: Michael Krautmann: For users who answered "Rented" or "Contracted to 3PL" to Question #1, this question asks for the unit price corresponding with the answer to Question 1a above. For example: 1. If vehicles are currently rented for the price of $50USD per vehicle per day, then the user should enter "$ per day" for Question 1a and "50" for Question 1b. 2. If vehicles are contracted to a 3PL for the price of $250USD per cubic meter delivered, then the user should enter "$ per m^3" for Question 1a and "250" for Question 1b
Note on B160: Michael Krautmann: For the type of vehicle mentioned above in Question 4, how many of these vehicles are typically needed or regularly used for this mode of transport? NOTE 1: This question does not apply to the "Public Transport" option, and may be left blank if that option is selcted for Question 2 NOTE 2: By "regularly used" we mean the number of vehicles that are used for a typical order/delivery cycle, rather than every vehicle that is ever used. For example, if a regional office owns three vehicles, uses them all interchangeably, but only ever sends two of the three out for any given order/delivery period, then for the purposes of this question the user would answer "2"
Note on B161: Michael Krautmann: In many cases, supply chain transportation resources are shared with other non-supply-chain programs, such as health outreach campaigns or official MOH programmatic travel, or even other supply chain program areas that are not part of this costing exercise (e.g. if the supply chain is integrated, but we are focusing specifically on the cost of the HIV/AIDS component). This question focuses on fixed costs, such as vehicle depreciation and insurance, which don't depend on the number of kilometers traveled. Use this line when ownership of a vehicle is shared. If the vehicles are co-owned but operated independently (e.g. it is used for supply chain on Mondays and for other health outreach programs the other days of the week), then enter a nonzero percentage for only the fixed cost percentage (Question 5a). If vehicles are co-operated (e.g. a health staff and supply chain staff travel together to a facility to perform both health program and supply chain-related activities, then typically you will have nonzero entries for both fixed and variable cost percentages (Question 5a & 5b) The percentage value entered here represents the portion of vehicle depreciaion/insurance that is borne by outside programs or organizations. This percentage will be removed from the total cost estimate in this analysis.
Note on B162: Michael Krautmann: In many cases, supply chain transportation resources are shared with other non-supply-chain programs, such as health outreach campaigns or official MOH programmatic travel, or even other supply chain program areas that are not part of this costing exercise (e.g. if the supply chain is integrated, but we are focusing specifically on the cost of the HIV/AIDS component). This question focuses on variable costs, such as fuel, maintenance, labor, and per diems, which vary based on how much a shared vehicle is driven. Use this value when vehicles are co-operated as well as co-owned (e.g. a health team and a supply chain team travel together to a facility to perform both health program- and supply chain- related activities. If you enter a nonzero percentage for this value, typically you will also enter a nonzero percentage for the fixed cost question above The percentage value entered here represents the portion of vehicle operating costs that are borne by outside programs or organizations. This percentage will be removed from the total cost estimate in this analysis.
Note on B163: Michael Krautmann: This question asks the user to choose one of two common patterns for traveling between facilities at different levels in the supply chain: 1. Point-to-Point: also known as a hub-and-spoke or out-and-back approach, in which vehicles travel directly between upstream and downstream facilities on a one-on-one basis. For example, a Central Medical Stores (CMS) delivery truck traveling directly to one of its Regional Medical Stores and then returning back to the CMS. Or a facility staff member who takes public transportation up to their district office to retrieve commodities, and then returns directly to their site. 2. Route-based, in which an order/delivery vehicle visits several destination facilities along a pre-set course before returning to their origin location. Informed Push Model and Assisted Pull are examples of this type of travel pattern
Note on B164: Krautmann, Michael: If the user selects "Route-based" as the answer to Question #6 above, they must also specify the maximum allowable number of days that a delivery team can be out in the field. --In some cases a delivery team must complete their entire route in a single day, starting from their origin facility each morning and returning there every evening (User would enter "1" in this case). --In other instances delivery teams may be able to design routes that take multiple days to complete. This carries the potential for more efficient route planning, as it reduces how often the vehicle needs to travel back and forth between origin and destination facilities NOTE: Frequently this is a human resources or asset management policy decision rather than a logistics one, e.g. if staff aren't allowed to spend more than one or two nights at a time in the field, or if delivery vehicles must be returned to their home facility to be locked up each night.
Note on B165: Krautmann, Michael: This question asks the user to specify the type of person who most commonly drives the vehicle for delivery purposes. Some common answers include: -- A clinic in-charge, especially if the logistics sytem requires health facility staff to travel to collect their resupply shipments. -- A dedicated driver, especially if a logistics team is responsible for delivering to health facilities -- A logistician, especially if only a singler person is traveling per vehicle, and thus is responsible for managing both driving and deliveries NOTE: If transportation is outsourced to a 3PL, and the 3PL rate includes driver salaries and perdiems, then the user can select "3PL Operator" from the drop down list, which will exclude any additional labor costs for this mode of transport. If you specify any other personnel type, either as a driver or an additional passenger, their salary and perdiem rate will apply over and above the 3PL transport rate from Question 3b.
Note on B166: Krautmann, Michael: The model assumes at least one person is required to operate any vehicle for deliveries, information capture, etc. This question asks how many additional people also typically travel in a vehicle during deliveries. Example: Delivery to health facilities is typically managed by two-person teams, one driver and one logistician. The user would enter "1" for this question, assuming that the primary driver of the vehicle has already been counted in Question 7 above.
Note on B167: Krautmann, Michael: If the user enters a number greater than zero for Question 8 above, they must also specify the typical profession of the additional people traveling in the vehicle. Using the above example, where deliveries are managed by a two-person team (one driver, one logistician), the user would likely enter "logistician" here, assuming they had answered "driver" for Question #7 above
Note on B168: Krautmann, Michael: -- To estimate the total amount of time spent at a facility during a delivery visit (dwell time), this model breaks that time into three components: 1) fixed/minimum time at each facility, 2) time which depends on the number of commodities managed, and 3) time which depends on the volume of commodities being processed. -- This question asks the user to specify the FIRST of the three components: the minimum amount of time that a vehicle would spend at a facility regardless of how much product is being delivered. This includes fixed activities like introductions and goodbyes with facility staff; accessing the storeroom; preparing and signing delivery confirmations, etc. NOTE: The user could also use this parameter if they only have one average dwell-time-per-visit number and do not wish to break it down further. They would then enter "0" for Questions 10 and 11. Note that this approach is only valid in situations where the user is not analyzing significant changes in the overall number of commodities or overall demand volume.
Note on B169: Krautmann, Michael: -- To estimate the total amount of time spent at a facility during a delivery visit (dwell time), this model breaks that time into three components: 1) fixed time at each facility, 2) time which depends on the number of commodities managed, and 3) time which depends on the volume of commodities being processed. -- This question asks the user to specify the SECOND of the three components above: the amount of time needed to complete paperwork for a single commodity managed. This includes activities like reviewing and reconciling stock cards, calculating an order quantity, completing a report & requisition form or order form, etc. In some cases this number may be nearly zero, if delivery staff are simply dropping off a pre-packaged shipment, or it may be significantly higher (e.g. 1-2+ minutes per commodity) if delivery staff are responsible for managing a significant portion of the logistics tasks at a destination facility
Note on B170: Krautmann, Michael: -- To estimate the total amount of time spent at a facility during a delivery visit (dwell time), this model breaks that time into three components: 1) fixed time at each facility, 2) time which depends on the number of commodities managed, and 3) time which depends on the volume of commodities being processed. -- This question asks the user to specify the THIRD of the three components above: the amount of time needed to physically count and/or stock a cubic meter (about one standard pallet load) of health products. This includes activities like pulling units of product off a shelf, counting them, and/or stocking them on the shelf at a destination facility. This number may also be nearly zero if delivery staff are simply dropping off a package that was prepared at the warehouse, or it could be very high (e.g. 1-2 hours per cubic meter) if delivery staff are having to manage much of the picking, counting, and stocking functions on-site (as is typical with a mobile warehouse model, for example)
Note on B171: Krautmann, Michael: This question asks the user to specify the average travel speed, from one facility at this tier to another nearby facility, of the vehicle specified in Question 4. For example, if we are considering the "last mile" tier of the supply chain, health clinics may be connected only by unpaved, ungraded roads with significant geographic obstacles, and thus may support a very low maximum speed (e.g. 25 or 30km/hour). On the other hand, if we are considering a higher tier of the supply chain, e.g. Regional to District transportation, the destination facilities (District storerooms in this case) are likely connected by paved or well-graded roads that support higher vehicle speeds
Note on B172: Krautmann, Michael: This question also asks the user to specify an average travel speed for the vehicle identified in Question 4. This time, however, we are looking for the average travel speed between a facility at this tier and its supplier (i.e. a facility in the upstream tier). For example, if we are considering the "last mile" tier of the supply chain, this could refer to travel between a regional warehouse and a health clinic (as opposed to Question 12 above, which would refer to clinic-to-clinic travel speeds in this case). The model separates vehicle travel speeds into two questions because we anticipate that in many cases, supplier-to-facility travel will occur on roads that are significantly better quality than facility-to-facility travel, particularly at the last mile of the supply chain
Note on B175: Krautmann, Michael: Facilities within a given supply chain tier may use a variety of methods to deliver and/or order commodities. That's why each of our travel functions (delivery, ordering, and additional) offers space for three separate modes of transport. For any given travel function + tier + mode listed by the user, this question asks the proportion of all facilities in this tier that use this mode of transit for the given travel function. As an example, say a Ministry of Health manages 2000 health facilities in Tier 3 of its supply chain. For 1500 of those facilities (75%), deliveries are made using a Land Cruiser dispatched from Tier 2, while the remaining 500 facilities (25%) must use public transport to travel to Tier 2 and collect. In this example, we could define Tier 3, Delivery, Mode #1 as the Land Cruiser option, in which case we would answer "75%" for this question. We could then address the Public Transport travel option under the Tier 3, Delivery, Mode #2 section below.
Note on B176: Krautmann, Michael: In this question the user should specify which type of vehicles are most typically used for this tier and transport mode. Options include 1. Public Transport, including a coach- or mini-bus, car or motorcycle hire, ferry, etc. 2. Motorcycle or other small two-wheeled transport methods 3. Car or other consumer vehicle, such as van, truck, or off-road vehicle (e.g. Jeep, Toyota LandCruiser, Toyota Hilux, Nissan Patrol) 4. Commercial truck, such as a Mitsubishi Fuso Fighter or Canter, or Nissan UD-60/70/80. Typically equipped with a flatbed or cargo container at least 3+ meters long 5. Refrigerated Vehicle, typically a commercial truck with additional insulation and refrigeration equipment installed 6. Other vehicle: If the user has defined an additional vehicle option in the Vehicle Information section above, they may select it here.
Note on B177: Michael Krautmann: This question seeks to identify the owner of the vehicles used for this particular mode of transport, as vehicle ownership is typically one of the primary determinants of how vehicle operating costs are structured. Three possible responses include: 1. Owned Directly by the user of this tool (e.g. MOH or NGO), in which case the tool will estimate depreciation and insurance costs for owning the vehicle, as well as fuel, maintenance and labor costs of operating the vehicle, all as direct costs to the user 2. Rented by the user of this tool. In this case the tool will assume that depreciation, insurance, and maintenance costs are bundled into a contracted rental rate (e.g. per km or per day), but will assume that fuel and labor are still calculated separately as a direct cost to the user. 3. Contracted to a 3rd Party Logistics (3PL) provider. In this case the tool will assume that all relevant vehicle ownership/operating costs (depreciation, insurance, maintenance, fuel, labor) are bundled into a single contracted rate (e.g. per m^3 delivered, per facility served).
Note on B178: Michael Krautmann: For users who answered "Rented" or "Contracted to 3PL" to the above question, this question asks how the payment for those rented/contracted vehicles is structured. Typically such contracts are structured either as a fixed annual cost, or as a unit price based on some agreed-upon metric for service (e.g. per day, per facility served, or per cubic meter delivered)
Note on B179: Michael Krautmann: For users who answered "Rented" or "Contracted to 3PL" to Question #1, this question asks for the unit price corresponding with the answer to Question 1a above. For example: 1. If vehicles are currently rented for the price of $50USD per vehicle per day, then the user should enter "$ per day" for Question 1a and "50" for Question 1b. 2. If vehicles are contracted to a 3PL for the price of $250USD per cubic meter delivered, then the user should enter "$ per m^3" for Question 1a and "250" for Question 1b
Note on B180: Michael Krautmann: For the type of vehicle mentioned above in Question 4, how many of these vehicles are typically needed or regularly used for this mode of transport? NOTE 1: This question does not apply to the "Public Transport" option, and may be left blank if that option is selcted for Question 2 NOTE 2: By "regularly used" we mean the number of vehicles that are used for a typical order/delivery cycle, rather than every vehicle that is ever used. For example, if a regional office owns three vehicles, uses them all interchangeably, but only ever sends two of the three out for any given order/delivery period, then for the purposes of this question the user would answer "2"
Note on B181: Michael Krautmann: In many cases, supply chain transportation resources are shared with other non-supply-chain programs, such as health outreach campaigns or official MOH programmatic travel, or even other supply chain program areas that are not part of this costing exercise (e.g. if the supply chain is integrated, but we are focusing specifically on the cost of the HIV/AIDS component). This question focuses on fixed costs, such as vehicle depreciation and insurance, which don't depend on the number of kilometers traveled. Use this line when ownership of a vehicle is shared. If the vehicles are co-owned but operated independently (e.g. it is used for supply chain on Mondays and for other health outreach programs the other days of the week), then enter a nonzero percentage for only the fixed cost percentage (Question 5a). If vehicles are co-operated (e.g. a health staff and supply chain staff travel together to a facility to perform both health program and supply chain-related activities, then typically you will have nonzero entries for both fixed and variable cost percentages (Question 5a & 5b) The percentage value entered here represents the portion of vehicle depreciaion/insurance that is borne by outside programs or organizations. This percentage will be removed from the total cost estimate in this analysis.
Note on B182: Michael Krautmann: In many cases, supply chain transportation resources are shared with other non-supply-chain programs, such as health outreach campaigns or official MOH programmatic travel, or even other supply chain program areas that are not part of this costing exercise (e.g. if the supply chain is integrated, but we are focusing specifically on the cost of the HIV/AIDS component). This question focuses on variable costs, such as fuel, maintenance, labor, and per diems, which vary based on how much a shared vehicle is driven. Use this value when vehicles are co-operated as well as co-owned (e.g. a health team and a supply chain team travel together to a facility to perform both health program- and supply chain- related activities. If you enter a nonzero percentage for this value, typically you will also enter a nonzero percentage for the fixed cost question above The percentage value entered here represents the portion of vehicle operating costs that are borne by outside programs or organizations. This percentage will be removed from the total cost estimate in this analysis.
Note on B183: Michael Krautmann: This question asks the user to choose one of two common patterns for traveling between facilities at different levels in the supply chain: 1. Point-to-Point: also known as a hub-and-spoke or out-and-back approach, in which vehicles travel directly between upstream and downstream facilities on a one-on-one basis. For example, a Central Medical Stores (CMS) delivery truck traveling directly to one of its Regional Medical Stores and then returning back to the CMS. Or a facility staff member who takes public transportation up to their district office to retrieve commodities, and then returns directly to their site. 2. Route-based, in which an order/delivery vehicle visits several destination facilities along a pre-set course before returning to their origin location. Informed Push Model and Assisted Pull are examples of this type of travel pattern
Note on B184: Krautmann, Michael: If the user selects "Route-based" as the answer to Question #6 above, they must also specify the maximum allowable number of days that a delivery team can be out in the field. --In some cases a delivery team must complete their entire route in a single day, starting from their origin facility each morning and returning there every evening (User would enter "1" in this case). --In other instances delivery teams may be able to design routes that take multiple days to complete. This carries the potential for more efficient route planning, as it reduces how often the vehicle needs to travel back and forth between origin and destination facilities NOTE: Frequently this is a human resources or asset management policy decision rather than a logistics one, e.g. if staff aren't allowed to spend more than one or two nights at a time in the field, or if delivery vehicles must be returned to their home facility to be locked up each night.
Note on B185: Krautmann, Michael: This question asks the user to specify the type of person who most commonly drives the vehicle for delivery purposes. Some common answers include: -- A clinic in-charge, especially if the logistics sytem requires health facility staff to travel to collect their resupply shipments. -- A dedicated driver, especially if a logistics team is responsible for delivering to health facilities -- A logistician, especially if only a singler person is traveling per vehicle, and thus is responsible for managing both driving and deliveries NOTE: If transportation is outsourced to a 3PL, and the 3PL rate includes driver salaries and perdiems, then the user can select "3PL Operator" from the drop down list, which will exclude any additional labor costs for this mode of transport. If you specify any other personnel type, either as a driver or an additional passenger, their salary and perdiem rate will apply over and above the 3PL transport rate from Question 3b.
Note on B186: Krautmann, Michael: The model assumes at least one person is required to operate any vehicle for deliveries, information capture, etc. This question asks how many additional people also typically travel in a vehicle during deliveries. Example: Delivery to health facilities is typically managed by two-person teams, one driver and one logistician. The user would enter "1" for this question, assuming that the primary driver of the vehicle has already been counted in Question 7 above.
Note on B187: Krautmann, Michael: If the user enters a number greater than zero for Question 8 above, they must also specify the typical profession of the additional people traveling in the vehicle. Using the above example, where deliveries are managed by a two-person team (one driver, one logistician), the user would likely enter "logistician" here, assuming they had answered "driver" for Question #7 above
Note on B188: Krautmann, Michael: -- To estimate the total amount of time spent at a facility during a delivery visit (dwell time), this model breaks that time into three components: 1) fixed/minimum time at each facility, 2) time which depends on the number of commodities managed, and 3) time which depends on the volume of commodities being processed. -- This question asks the user to specify the FIRST of the three components: the minimum amount of time that a vehicle would spend at a facility regardless of how much product is being delivered. This includes fixed activities like introductions and goodbyes with facility staff; accessing the storeroom; preparing and signing delivery confirmations, etc. NOTE: The user could also use this parameter if they only have one average dwell-time-per-visit number and do not wish to break it down further. They would then enter "0" for Questions 10 and 11. Note that this approach is only valid in situations where the user is not analyzing significant changes in the overall number of commodities or overall demand volume.
Note on B189: Krautmann, Michael: -- To estimate the total amount of time spent at a facility during a delivery visit (dwell time), this model breaks that time into three components: 1) fixed time at each facility, 2) time which depends on the number of commodities managed, and 3) time which depends on the volume of commodities being processed. -- This question asks the user to specify the SECOND of the three components above: the amount of time needed to complete paperwork for a single commodity managed. This includes activities like reviewing and reconciling stock cards, calculating an order quantity, completing a report & requisition form or order form, etc. In some cases this number may be nearly zero, if delivery staff are simply dropping off a pre-packaged shipment, or it may be significantly higher (e.g. 1-2+ minutes per commodity) if delivery staff are responsible for managing a significant portion of the logistics tasks at a destination facility
Note on B190: Krautmann, Michael: -- To estimate the total amount of time spent at a facility during a delivery visit (dwell time), this model breaks that time into three components: 1) fixed time at each facility, 2) time which depends on the number of commodities managed, and 3) time which depends on the volume of commodities being processed. -- This question asks the user to specify the THIRD of the three components above: the amount of time needed to physically count and/or stock a cubic meter (about one standard pallet load) of health products. This includes activities like pulling units of product off a shelf, counting them, and/or stocking them on the shelf at a destination facility. This number may also be nearly zero if delivery staff are simply dropping off a package that was prepared at the warehouse, or it could be very high (e.g. 1-2 hours per cubic meter) if delivery staff are having to manage much of the picking, counting, and stocking functions on-site (as is typical with a mobile warehouse model, for example)
Note on B191: Krautmann, Michael: This question asks the user to specify the average travel speed, from one facility at this tier to another nearby facility, of the vehicle specified in Question 4. For example, if we are considering the "last mile" tier of the supply chain, health clinics may be connected only by unpaved, ungraded roads with significant geographic obstacles, and thus may support a very low maximum speed (e.g. 25 or 30km/hour). On the other hand, if we are considering a higher tier of the supply chain, e.g. Regional to District transportation, the destination facilities (District storerooms in this case) are likely connected by paved or well-graded roads that support higher vehicle speeds
Note on B192: Krautmann, Michael: This question also asks the user to specify an average travel speed for the vehicle identified in Question 4. This time, however, we are looking for the average travel speed between a facility at this tier and its supplier (i.e. a facility in the upstream tier). For example, if we are considering the "last mile" tier of the supply chain, this could refer to travel between a regional warehouse and a health clinic (as opposed to Question 12 above, which would refer to clinic-to-clinic travel speeds in this case). The model separates vehicle travel speeds into two questions because we anticipate that in many cases, supplier-to-facility travel will occur on roads that are significantly better quality than facility-to-facility travel, particularly at the last mile of the supply chain
Note on B199: Krautmann, Michael: Facilities within a given supply chain tier may use a variety of methods to deliver and/or order commodities. That's why each of our travel functions (delivery, ordering, and additional) offers space for three separate modes of transport. For any given travel function + tier + mode listed by the user, this question asks the proportion of all facilities in this tier that use this mode of transit for the given travel function. As an example, say a Ministry of Health manages 2000 health facilities in Tier 3 of its supply chain. For 1500 of those facilities (75%), deliveries are made using a Land Cruiser dispatched from Tier 2, while the remaining 500 facilities (25%) must use public transport to travel to Tier 2 and collect. In this example, we could define Tier 3, Delivery, Mode #1 as the Land Cruiser option, in which case we would answer "75%" for this question. We could then address the Public Transport travel option under the Tier 3, Delivery, Mode #2 section below.
Note on B200: Krautmann, Michael: In this question the user should specify which type of vehicles are most typically used for this tier and transport mode. Options include 1. Public Transport, including a coach- or mini-bus, car or motorcycle hire, ferry, etc. 2. Motorcycle or other small two-wheeled transport methods 3. Car or other consumer vehicle, such as van, truck, or off-road vehicle (e.g. Jeep, Toyota LandCruiser, Toyota Hilux, Nissan Patrol) 4. Commercial truck, such as a Mitsubishi Fuso Fighter or Canter, or Nissan UD-60/70/80. Typically equipped with a flatbed or cargo container at least 3+ meters long 5. Refrigerated Vehicle, typically a commercial truck with additional insulation and refrigeration equipment installed 6. Other vehicle: If the user has defined an additional vehicle option in the Vehicle Information section above, they may select it here.
Note on B201: Michael Krautmann: This question seeks to identify the owner of the vehicles used for this particular mode of transport, as vehicle ownership is typically one of the primary determinants of how vehicle operating costs are structured. Three possible responses include: 1. Owned Directly by the user of this tool (e.g. MOH or NGO), in which case the tool will estimate depreciation and insurance costs for owning the vehicle, as well as fuel, maintenance and labor costs of operating the vehicle, all as direct costs to the user 2. Rented by the user of this tool. In this case the tool will assume that depreciation, insurance, and maintenance costs are bundled into a contracted rental rate (e.g. per km or per day), but will assume that fuel and labor are still calculated separately as a direct cost to the user. 3. Contracted to a 3rd Party Logistics (3PL) provider. In this case the tool will assume that all relevant vehicle ownership/operating costs (depreciation, insurance, maintenance, fuel, labor) are bundled into a single contracted rate (e.g. per m^3 delivered, per facility served).
Note on B202: Michael Krautmann: For users who answered "Rented" or "Contracted to 3PL" to the above question, this question asks how the payment for those rented/contracted vehicles is structured. Typically such contracts are structured either as a fixed annual cost, or as a unit price based on some agreed-upon metric for service (e.g. per day, per facility served, or per cubic meter delivered)
Note on B203: Michael Krautmann: For users who answered "Rented" or "Contracted to 3PL" to Question #1, this question asks for the unit price corresponding with the answer to Question 1a above. For example: 1. If vehicles are currently rented for the price of $50USD per vehicle per day, then the user should enter "$ per day" for Question 1a and "50" for Question 1b. 2. If vehicles are contracted to a 3PL for the price of $250USD per cubic meter delivered, then the user should enter "$ per m^3" for Question 1a and "250" for Question 1b
Note on B204: Michael Krautmann: For the type of vehicle mentioned above in Question 4, how many of these vehicles are typically needed or regularly used for this mode of transport? NOTE 1: This question does not apply to the "Public Transport" option, and may be left blank if that option is selcted for Question 2 NOTE 2: By "regularly used" we mean the number of vehicles that are used for a typical order/delivery cycle, rather than every vehicle that is ever used. For example, if a regional office owns three vehicles, uses them all interchangeably, but only ever sends two of the three out for any given order/delivery period, then for the purposes of this question the user would answer "2"
Note on B205: Krautmann, Michael: The user should answer "Yes" to this question if the vehicles specified in this transport mode were already specified in the Transportation of Commodities section, i.e. if the same vehicle is used for both ordering and distribution activities. If the user answers "Yes" to this question, two things will occur: 1) no additional depreciation will be calculated for vehicles in this transport mode, and 2) utilization statistics will be adjusted to reflect both ordering and distribution activities within the same set of overall vehicle capacity. NOTE: If the user does respond "Yes", they should ensure that the overlapping vehicles are placed in the same Mode number in their respective sections. For example, if there are 5 Land Cruisers specified in Transportation of Commodities - Mode 1, and those 5 Land Cruisers are also used for ordering activities, then they should also be entered specifically into Mode 1 of the Transporation for Ordering section (as opposed Mode 2 or Mode 3)
Note on B206: Michael Krautmann: In many cases, supply chain transportation resources are shared with other non-supply-chain programs, such as health outreach campaigns or official MOH programmatic travel, or even other supply chain program areas that are not part of this costing exercise (e.g. if the supply chain is integrated, but we are focusing specifically on the cost of the HIV/AIDS component). This question focuses on fixed costs, such as vehicle depreciation and insurance, which don't depend on the number of kilometers traveled. Use this line when ownership of a vehicle is shared. If the vehicles are co-owned but operated independently (e.g. it is used for supply chain on Mondays and for other health outreach programs the other days of the week), then enter a nonzero percentage for only the fixed cost percentage (Question 5a). If vehicles are co-operated (e.g. a health staff and supply chain staff travel together to a facility to perform both health program and supply chain-related activities, then typically you will have nonzero entries for both fixed and variable cost percentages (Question 5a & 5b) The percentage value entered here represents the portion of vehicle depreciaion/insurance that is borne by outside programs or organizations. This percentage will be removed from the total cost estimate in this analysis.
Note on B207: Michael Krautmann: In many cases, supply chain transportation resources are shared with other non-supply-chain programs, such as health outreach campaigns or official MOH programmatic travel, or even other supply chain program areas that are not part of this costing exercise (e.g. if the supply chain is integrated, but we are focusing specifically on the cost of the HIV/AIDS component). This question focuses on variable costs, such as fuel, maintenance, labor, and per diems, which vary based on how much a shared vehicle is driven. Use this value when vehicles are co-operated as well as co-owned (e.g. a health team and a supply chain team travel together to a facility to perform both health program- and supply chain- related activities. If you enter a nonzero percentage for this value, typically you will also enter a nonzero percentage for the fixed cost question above The percentage value entered here represents the portion of vehicle operating costs that are borne by outside programs or organizations. This percentage will be removed from the total cost estimate in this analysis.
Note on B208: Michael Krautmann: This question asks the user to choose one of two common patterns for traveling between facilities at different levels in the supply chain: 1. Point-to-Point: also known as a hub-and-spoke or out-and-back approach, in which vehicles travel directly between upstream and downstream facilities on a one-on-one basis. For example, a Central Medical Stores (CMS) delivery truck traveling directly to one of its Regional Medical Stores and then returning back to the CMS. Or a facility staff member who takes public transportation up to their district office to retrieve commodities, and then returns directly to their site. 2. Route-based, in which an order/delivery vehicle visits several destination facilities along a pre-set course before returning to their origin location. Informed Push Model and Assisted Pull are examples of this type of travel pattern
Note on B209: Krautmann, Michael: If the user selects "Route-based" as the answer to Question #6 above, they must also specify the maximum allowable number of days that a delivery team can be out in the field. --In some cases a delivery team must complete their entire route in a single day, starting from their origin facility each morning and returning there every evening (User would enter "1" in this case). --In other instances delivery teams may be able to design routes that take multiple days to complete. This carries the potential for more efficient route planning, as it reduces how often the vehicle needs to travel back and forth between origin and destination facilities NOTE: Frequently this is a human resources or asset management policy decision rather than a logistics one, e.g. if staff aren't allowed to spend more than one or two nights at a time in the field, or if delivery vehicles must be returned to their home facility to be locked up each night.
Note on B210: Krautmann, Michael: This question asks the user to specify the type of person who most commonly drives the vehicle for delivery purposes. Some common answers include: -- A clinic in-charge, especially if the logistics sytem requires health facility staff to travel to collect their resupply shipments. -- A dedicated driver, especially if a logistics team is responsible for delivering to health facilities -- A logistician, especially if only a singler person is traveling per vehicle, and thus is responsible for managing both driving and deliveries NOTE: If transportation is outsourced to a 3PL, and the 3PL rate includes driver salaries and perdiems, then the user can select "3PL Operator" from the drop down list, which will exclude any additional labor costs for this mode of transport. If you specify any other personnel type, either as a driver or an additional passenger, their salary and perdiem rate will apply over and above the 3PL transport rate from Question 3b.
Note on B211: Krautmann, Michael: The model assumes at least one person is required to operate any vehicle for deliveries, information capture, etc. This question asks how many additional people also typically travel in a vehicle during deliveries. Example: Delivery to health facilities is typically managed by two-person teams, one driver and one logistician. The user would enter "1" for this question, assuming that the primary driver of the vehicle has already been counted in Question 7 above.
Note on B212: Krautmann, Michael: If the user enters a number greater than zero for Question 8 above, they must also specify the typical profession of the additional people traveling in the vehicle. Using the above example, where deliveries are managed by a two-person team (one driver, one logistician), the user would likely enter "logistician" here, assuming they had answered "driver" for Question #7 above
Note on B213: Krautmann, Michael: -- To estimate the total amount of time spent at a facility during a delivery visit (dwell time), this model breaks that time into three components: 1) fixed/minimum time at each facility, 2) time which depends on the number of commodities managed, and 3) time which depends on the volume of commodities being processed. -- This question asks the user to specify the FIRST of the three components: the minimum amount of time that a vehicle would spend at a facility regardless of how much product is being delivered. This includes fixed activities like introductions and goodbyes with facility staff; accessing the storeroom; preparing and signing delivery confirmations, etc. NOTE: The user could also use this parameter if they only have one average dwell-time-per-visit number and do not wish to break it down further. They would then enter "0" for Questions 10 and 11. Note that this approach is only valid in situations where the user is not analyzing significant changes in the overall number of commodities or overall demand volume.
Note on B214: Krautmann, Michael: -- To estimate the total amount of time spent at a facility during a delivery visit (dwell time), this model breaks that time into three components: 1) fixed time at each facility, 2) time which depends on the number of commodities managed, and 3) time which depends on the volume of commodities being processed. -- This question asks the user to specify the SECOND of the three components above: the amount of time needed to complete paperwork for a single commodity managed. This includes activities like reviewing and reconciling stock cards, calculating an order quantity, completing a report & requisition form or order form, etc. In some cases this number may be nearly zero, if delivery staff are simply dropping off a pre-packaged shipment, or it may be significantly higher (e.g. 1-2+ minutes per commodity) if delivery staff are responsible for managing a significant portion of the logistics tasks at a destination facility
Note on B215: Krautmann, Michael: -- To estimate the total amount of time spent at a facility during a delivery visit (dwell time), this model breaks that time into three components: 1) fixed time at each facility, 2) time which depends on the number of commodities managed, and 3) time which depends on the volume of commodities being processed. -- This question asks the user to specify the THIRD of the three components above: the amount of time needed to physically count and/or stock a cubic meter (about one standard pallet load) of health products. This includes activities like pulling units of product off a shelf, counting them, and/or stocking them on the shelf at a destination facility. This number may also be nearly zero if delivery staff are simply dropping off a package that was prepared at the warehouse, or it could be very high (e.g. 1-2 hours per cubic meter) if delivery staff are having to manage much of the picking, counting, and stocking functions on-site (as is typical with a mobile warehouse model, for example)
Note on B216: Krautmann, Michael: This question asks the user to specify the average travel speed, from one facility at this tier to another nearby facility, of the vehicle specified in Question 4. For example, if we are considering the "last mile" tier of the supply chain, health clinics may be connected only by unpaved, ungraded roads with significant geographic obstacles, and thus may support a very low maximum speed (e.g. 25 or 30km/hour). On the other hand, if we are considering a higher tier of the supply chain, e.g. Regional to District transportation, the destination facilities (District storerooms in this case) are likely connected by paved or well-graded roads that support higher vehicle speeds
Note on B217: Krautmann, Michael: This question also asks the user to specify an average travel speed for the vehicle identified in Question 4. This time, however, we are looking for the average travel speed between a facility at this tier and its supplier (i.e. a facility in the upstream tier). For example, if we are considering the "last mile" tier of the supply chain, this could refer to travel between a regional warehouse and a health clinic (as opposed to Question 12 above, which would refer to clinic-to-clinic travel speeds in this case). The model separates vehicle travel speeds into two questions because we anticipate that in many cases, supplier-to-facility travel will occur on roads that are significantly better quality than facility-to-facility travel, particularly at the last mile of the supply chain
Note on B219: Krautmann, Michael: Facilities within a given supply chain tier may use a variety of methods to deliver and/or order commodities. That's why each of our travel functions (delivery, ordering, and additional) offers space for three separate modes of transport. For any given travel function + tier + mode listed by the user, this question asks the proportion of all facilities in this tier that use this mode of transit for the given travel function. As an example, say a Ministry of Health manages 2000 health facilities in Tier 3 of its supply chain. For 1500 of those facilities (75%), deliveries are made using a Land Cruiser dispatched from Tier 2, while the remaining 500 facilities (25%) must use public transport to travel to Tier 2 and collect. In this example, we could define Tier 3, Delivery, Mode #1 as the Land Cruiser option, in which case we would answer "75%" for this question. We could then address the Public Transport travel option under the Tier 3, Delivery, Mode #2 section below.
Note on B220: Krautmann, Michael: In this question the user should specify which type of vehicles are most typically used for this tier and transport mode. Options include 1. Public Transport, including a coach- or mini-bus, car or motorcycle hire, ferry, etc. 2. Motorcycle or other small two-wheeled transport methods 3. Car or other consumer vehicle, such as van, truck, or off-road vehicle (e.g. Jeep, Toyota LandCruiser, Toyota Hilux, Nissan Patrol) 4. Commercial truck, such as a Mitsubishi Fuso Fighter or Canter, or Nissan UD-60/70/80. Typically equipped with a flatbed or cargo container at least 3+ meters long 5. Refrigerated Vehicle, typically a commercial truck with additional insulation and refrigeration equipment installed 6. Other vehicle: If the user has defined an additional vehicle option in the Vehicle Information section above, they may select it here.
Note on B221: Michael Krautmann: This question seeks to identify the owner of the vehicles used for this particular mode of transport, as vehicle ownership is typically one of the primary determinants of how vehicle operating costs are structured. Three possible responses include: 1. Owned Directly by the user of this tool (e.g. MOH or NGO), in which case the tool will estimate depreciation and insurance costs for owning the vehicle, as well as fuel, maintenance and labor costs of operating the vehicle, all as direct costs to the user 2. Rented by the user of this tool. In this case the tool will assume that depreciation, insurance, and maintenance costs are bundled into a contracted rental rate (e.g. per km or per day), but will assume that fuel and labor are still calculated separately as a direct cost to the user. 3. Contracted to a 3rd Party Logistics (3PL) provider. In this case the tool will assume that all relevant vehicle ownership/operating costs (depreciation, insurance, maintenance, fuel, labor) are bundled into a single contracted rate (e.g. per m^3 delivered, per facility served).
Note on B222: Michael Krautmann: For users who answered "Rented" or "Contracted to 3PL" to the above question, this question asks how the payment for those rented/contracted vehicles is structured. Typically such contracts are structured either as a fixed annual cost, or as a unit price based on some agreed-upon metric for service (e.g. per day, per facility served, or per cubic meter delivered)
Note on B223: Michael Krautmann: For users who answered "Rented" or "Contracted to 3PL" to Question #1, this question asks for the unit price corresponding with the answer to Question 1a above. For example: 1. If vehicles are currently rented for the price of $50USD per vehicle per day, then the user should enter "$ per day" for Question 1a and "50" for Question 1b. 2. If vehicles are contracted to a 3PL for the price of $250USD per cubic meter delivered, then the user should enter "$ per m^3" for Question 1a and "250" for Question 1b
Note on B224: Michael Krautmann: For the type of vehicle mentioned above in Question 4, how many of these vehicles are typically needed or regularly used for this mode of transport? NOTE 1: This question does not apply to the "Public Transport" option, and may be left blank if that option is selcted for Question 2 NOTE 2: By "regularly used" we mean the number of vehicles that are used for a typical order/delivery cycle, rather than every vehicle that is ever used. For example, if a regional office owns three vehicles, uses them all interchangeably, but only ever sends two of the three out for any given order/delivery period, then for the purposes of this question the user would answer "2"
Note on B225: Krautmann, Michael: The user should answer "Yes" to this question if the vehicles specified in this transport mode were already specified in the Transportation of Commodities section, i.e. if the same vehicle is used for both ordering and distribution activities. If the user answers "Yes" to this question, two things will occur: 1) no additional depreciation will be calculated for vehicles in this transport mode, and 2) utilization statistics will be adjusted to reflect both ordering and distribution activities within the same set of overall vehicle capacity. NOTE: If the user does respond "Yes", they should ensure that the overlapping vehicles are placed in the same Mode number in their respective sections. For example, if there are 5 Land Cruisers specified in Transportation of Commodities - Mode 1, and those 5 Land Cruisers are also used for ordering activities, then they should also be entered specifically into Mode 1 of the Transporation for Ordering section (as opposed Mode 2 or Mode 3)
Note on B226: Michael Krautmann: In many cases, supply chain transportation resources are shared with other non-supply-chain programs, such as health outreach campaigns or official MOH programmatic travel, or even other supply chain program areas that are not part of this costing exercise (e.g. if the supply chain is integrated, but we are focusing specifically on the cost of the HIV/AIDS component). This question focuses on fixed costs, such as vehicle depreciation and insurance, which don't depend on the number of kilometers traveled. Use this line when ownership of a vehicle is shared. If the vehicles are co-owned but operated independently (e.g. it is used for supply chain on Mondays and for other health outreach programs the other days of the week), then enter a nonzero percentage for only the fixed cost percentage (Question 5a). If vehicles are co-operated (e.g. a health staff and supply chain staff travel together to a facility to perform both health program and supply chain-related activities, then typically you will have nonzero entries for both fixed and variable cost percentages (Question 5a & 5b) The percentage value entered here represents the portion of vehicle depreciaion/insurance that is borne by outside programs or organizations. This percentage will be removed from the total cost estimate in this analysis.
Note on B227: Michael Krautmann: In many cases, supply chain transportation resources are shared with other non-supply-chain programs, such as health outreach campaigns or official MOH programmatic travel, or even other supply chain program areas that are not part of this costing exercise (e.g. if the supply chain is integrated, but we are focusing specifically on the cost of the HIV/AIDS component). This question focuses on variable costs, such as fuel, maintenance, labor, and per diems, which vary based on how much a shared vehicle is driven. Use this value when vehicles are co-operated as well as co-owned (e.g. a health team and a supply chain team travel together to a facility to perform both health program- and supply chain- related activities. If you enter a nonzero percentage for this value, typically you will also enter a nonzero percentage for the fixed cost question above The percentage value entered here represents the portion of vehicle operating costs that are borne by outside programs or organizations. This percentage will be removed from the total cost estimate in this analysis.
Note on B228: Michael Krautmann: This question asks the user to choose one of two common patterns for traveling between facilities at different levels in the supply chain: 1. Point-to-Point: also known as a hub-and-spoke or out-and-back approach, in which vehicles travel directly between upstream and downstream facilities on a one-on-one basis. For example, a Central Medical Stores (CMS) delivery truck traveling directly to one of its Regional Medical Stores and then returning back to the CMS. Or a facility staff member who takes public transportation up to their district office to retrieve commodities, and then returns directly to their site. 2. Route-based, in which an order/delivery vehicle visits several destination facilities along a pre-set course before returning to their origin location. Informed Push Model and Assisted Pull are examples of this type of travel pattern
Note on B229: Krautmann, Michael: If the user selects "Route-based" as the answer to Question #6 above, they must also specify the maximum allowable number of days that a delivery team can be out in the field. --In some cases a delivery team must complete their entire route in a single day, starting from their origin facility each morning and returning there every evening (User would enter "1" in this case). --In other instances delivery teams may be able to design routes that take multiple days to complete. This carries the potential for more efficient route planning, as it reduces how often the vehicle needs to travel back and forth between origin and destination facilities NOTE: Frequently this is a human resources or asset management policy decision rather than a logistics one, e.g. if staff aren't allowed to spend more than one or two nights at a time in the field, or if delivery vehicles must be returned to their home facility to be locked up each night.
Note on B230: Krautmann, Michael: This question asks the user to specify the type of person who most commonly drives the vehicle for delivery purposes. Some common answers include: -- A clinic in-charge, especially if the logistics sytem requires health facility staff to travel to collect their resupply shipments. -- A dedicated driver, especially if a logistics team is responsible for delivering to health facilities -- A logistician, especially if only a singler person is traveling per vehicle, and thus is responsible for managing both driving and deliveries NOTE: If transportation is outsourced to a 3PL, and the 3PL rate includes driver salaries and perdiems, then the user can select "3PL Operator" from the drop down list, which will exclude any additional labor costs for this mode of transport. If you specify any other personnel type, either as a driver or an additional passenger, their salary and perdiem rate will apply over and above the 3PL transport rate from Question 3b.
Note on B231: Krautmann, Michael: The model assumes at least one person is required to operate any vehicle for deliveries, information capture, etc. This question asks how many additional people also typically travel in a vehicle during deliveries. Example: Delivery to health facilities is typically managed by two-person teams, one driver and one logistician. The user would enter "1" for this question, assuming that the primary driver of the vehicle has already been counted in Question 7 above.
Note on B232: Krautmann, Michael: If the user enters a number greater than zero for Question 8 above, they must also specify the typical profession of the additional people traveling in the vehicle. Using the above example, where deliveries are managed by a two-person team (one driver, one logistician), the user would likely enter "logistician" here, assuming they had answered "driver" for Question #7 above
Note on B233: Krautmann, Michael: -- To estimate the total amount of time spent at a facility during a delivery visit (dwell time), this model breaks that time into three components: 1) fixed/minimum time at each facility, 2) time which depends on the number of commodities managed, and 3) time which depends on the volume of commodities being processed. -- This question asks the user to specify the FIRST of the three components: the minimum amount of time that a vehicle would spend at a facility regardless of how much product is being delivered. This includes fixed activities like introductions and goodbyes with facility staff; accessing the storeroom; preparing and signing delivery confirmations, etc. NOTE: The user could also use this parameter if they only have one average dwell-time-per-visit number and do not wish to break it down further. They would then enter "0" for Questions 10 and 11. Note that this approach is only valid in situations where the user is not analyzing significant changes in the overall number of commodities or overall demand volume.
Note on B234: Krautmann, Michael: -- To estimate the total amount of time spent at a facility during a delivery visit (dwell time), this model breaks that time into three components: 1) fixed time at each facility, 2) time which depends on the number of commodities managed, and 3) time which depends on the volume of commodities being processed. -- This question asks the user to specify the SECOND of the three components above: the amount of time needed to complete paperwork for a single commodity managed. This includes activities like reviewing and reconciling stock cards, calculating an order quantity, completing a report & requisition form or order form, etc. In some cases this number may be nearly zero, if delivery staff are simply dropping off a pre-packaged shipment, or it may be significantly higher (e.g. 1-2+ minutes per commodity) if delivery staff are responsible for managing a significant portion of the logistics tasks at a destination facility
Note on B235: Krautmann, Michael: -- To estimate the total amount of time spent at a facility during a delivery visit (dwell time), this model breaks that time into three components: 1) fixed time at each facility, 2) time which depends on the number of commodities managed, and 3) time which depends on the volume of commodities being processed. -- This question asks the user to specify the THIRD of the three components above: the amount of time needed to physically count and/or stock a cubic meter (about one standard pallet load) of health products. This includes activities like pulling units of product off a shelf, counting them, and/or stocking them on the shelf at a destination facility. This number may also be nearly zero if delivery staff are simply dropping off a package that was prepared at the warehouse, or it could be very high (e.g. 1-2 hours per cubic meter) if delivery staff are having to manage much of the picking, counting, and stocking functions on-site (as is typical with a mobile warehouse model, for example)
Note on B236: Krautmann, Michael: This question asks the user to specify the average travel speed, from one facility at this tier to another nearby facility, of the vehicle specified in Question 4. For example, if we are considering the "last mile" tier of the supply chain, health clinics may be connected only by unpaved, ungraded roads with significant geographic obstacles, and thus may support a very low maximum speed (e.g. 25 or 30km/hour). On the other hand, if we are considering a higher tier of the supply chain, e.g. Regional to District transportation, the destination facilities (District storerooms in this case) are likely connected by paved or well-graded roads that support higher vehicle speeds
Note on B237: Krautmann, Michael: This question also asks the user to specify an average travel speed for the vehicle identified in Question 4. This time, however, we are looking for the average travel speed between a facility at this tier and its supplier (i.e. a facility in the upstream tier). For example, if we are considering the "last mile" tier of the supply chain, this could refer to travel between a regional warehouse and a health clinic (as opposed to Question 12 above, which would refer to clinic-to-clinic travel speeds in this case). The model separates vehicle travel speeds into two questions because we anticipate that in many cases, supplier-to-facility travel will occur on roads that are significantly better quality than facility-to-facility travel, particularly at the last mile of the supply chain
Note on B239: Krautmann, Michael: Facilities within a given supply chain tier may use a variety of methods to deliver and/or order commodities. That's why each of our travel functions (delivery, ordering, and additional) offers space for three separate modes of transport. For any given travel function + tier + mode listed by the user, this question asks the proportion of all facilities in this tier that use this mode of transit for the given travel function. As an example, say a Ministry of Health manages 2000 health facilities in Tier 3 of its supply chain. For 1500 of those facilities (75%), deliveries are made using a Land Cruiser dispatched from Tier 2, while the remaining 500 facilities (25%) must use public transport to travel to Tier 2 and collect. In this example, we could define Tier 3, Delivery, Mode #1 as the Land Cruiser option, in which case we would answer "75%" for this question. We could then address the Public Transport travel option under the Tier 3, Delivery, Mode #2 section below.
Note on B240: Krautmann, Michael: In this question the user should specify which type of vehicles are most typically used for this tier and transport mode. Options include 1. Public Transport, including a coach- or mini-bus, car or motorcycle hire, ferry, etc. 2. Motorcycle or other small two-wheeled transport methods 3. Car or other consumer vehicle, such as van, truck, or off-road vehicle (e.g. Jeep, Toyota LandCruiser, Toyota Hilux, Nissan Patrol) 4. Commercial truck, such as a Mitsubishi Fuso Fighter or Canter, or Nissan UD-60/70/80. Typically equipped with a flatbed or cargo container at least 3+ meters long 5. Refrigerated Vehicle, typically a commercial truck with additional insulation and refrigeration equipment installed 6. Other vehicle: If the user has defined an additional vehicle option in the Vehicle Information section above, they may select it here.
Note on B241: Michael Krautmann: This question seeks to identify the owner of the vehicles used for this particular mode of transport, as vehicle ownership is typically one of the primary determinants of how vehicle operating costs are structured. Three possible responses include: 1. Owned Directly by the user of this tool (e.g. MOH or NGO), in which case the tool will estimate depreciation and insurance costs for owning the vehicle, as well as fuel, maintenance and labor costs of operating the vehicle, all as direct costs to the user 2. Rented by the user of this tool. In this case the tool will assume that depreciation, insurance, and maintenance costs are bundled into a contracted rental rate (e.g. per km or per day), but will assume that fuel and labor are still calculated separately as a direct cost to the user. 3. Contracted to a 3rd Party Logistics (3PL) provider. In this case the tool will assume that all relevant vehicle ownership/operating costs (depreciation, insurance, maintenance, fuel, labor) are bundled into a single contracted rate (e.g. per m^3 delivered, per facility served).
Note on B242: Michael Krautmann: For users who answered "Rented" or "Contracted to 3PL" to the above question, this question asks how the payment for those rented/contracted vehicles is structured. Typically such contracts are structured either as a fixed annual cost, or as a unit price based on some agreed-upon metric for service (e.g. per day, per facility served, or per cubic meter delivered)
Note on B243: Michael Krautmann: For users who answered "Rented" or "Contracted to 3PL" to Question #1, this question asks for the unit price corresponding with the answer to Question 1a above. For example: 1. If vehicles are currently rented for the price of $50USD per vehicle per day, then the user should enter "$ per day" for Question 1a and "50" for Question 1b. 2. If vehicles are contracted to a 3PL for the price of $250USD per cubic meter delivered, then the user should enter "$ per m^3" for Question 1a and "250" for Question 1b
Note on B244: Michael Krautmann: For the type of vehicle mentioned above in Question 4, how many of these vehicles are typically needed or regularly used for this mode of transport? NOTE 1: This question does not apply to the "Public Transport" option, and may be left blank if that option is selcted for Question 2 NOTE 2: By "regularly used" we mean the number of vehicles that are used for a typical order/delivery cycle, rather than every vehicle that is ever used. For example, if a regional office owns three vehicles, uses them all interchangeably, but only ever sends two of the three out for any given order/delivery period, then for the purposes of this question the user would answer "2"
Note on B245: Krautmann, Michael: The user should answer "Yes" to this question if the vehicles specified in this transport mode were already specified in the Transportation of Commodities section, i.e. if the same vehicle is used for both ordering and distribution activities. If the user answers "Yes" to this question, two things will occur: 1) no additional depreciation will be calculated for vehicles in this transport mode, and 2) utilization statistics will be adjusted to reflect both ordering and distribution activities within the same set of overall vehicle capacity. NOTE: If the user does respond "Yes", they should ensure that the overlapping vehicles are placed in the same Mode number in their respective sections. For example, if there are 5 Land Cruisers specified in Transportation of Commodities - Mode 1, and those 5 Land Cruisers are also used for ordering activities, then they should also be entered specifically into Mode 1 of the Transporation for Ordering section (as opposed Mode 2 or Mode 3)
Note on B246: Michael Krautmann: In many cases, supply chain transportation resources are shared with other non-supply-chain programs, such as health outreach campaigns or official MOH programmatic travel, or even other supply chain program areas that are not part of this costing exercise (e.g. if the supply chain is integrated, but we are focusing specifically on the cost of the HIV/AIDS component). This question focuses on fixed costs, such as vehicle depreciation and insurance, which don't depend on the number of kilometers traveled. Use this line when ownership of a vehicle is shared. If the vehicles are co-owned but operated independently (e.g. it is used for supply chain on Mondays and for other health outreach programs the other days of the week), then enter a nonzero percentage for only the fixed cost percentage (Question 5a). If vehicles are co-operated (e.g. a health staff and supply chain staff travel together to a facility to perform both health program and supply chain-related activities, then typically you will have nonzero entries for both fixed and variable cost percentages (Question 5a & 5b) The percentage value entered here represents the portion of vehicle depreciaion/insurance that is borne by outside programs or organizations. This percentage will be removed from the total cost estimate in this analysis.
Note on B247: Michael Krautmann: In many cases, supply chain transportation resources are shared with other non-supply-chain programs, such as health outreach campaigns or official MOH programmatic travel, or even other supply chain program areas that are not part of this costing exercise (e.g. if the supply chain is integrated, but we are focusing specifically on the cost of the HIV/AIDS component). This question focuses on variable costs, such as fuel, maintenance, labor, and per diems, which vary based on how much a shared vehicle is driven. Use this value when vehicles are co-operated as well as co-owned (e.g. a health team and a supply chain team travel together to a facility to perform both health program- and supply chain- related activities. If you enter a nonzero percentage for this value, typically you will also enter a nonzero percentage for the fixed cost question above The percentage value entered here represents the portion of vehicle operating costs that are borne by outside programs or organizations. This percentage will be removed from the total cost estimate in this analysis.
Note on B248: Michael Krautmann: This question asks the user to choose one of two common patterns for traveling between facilities at different levels in the supply chain: 1. Point-to-Point: also known as a hub-and-spoke or out-and-back approach, in which vehicles travel directly between upstream and downstream facilities on a one-on-one basis. For example, a Central Medical Stores (CMS) delivery truck traveling directly to one of its Regional Medical Stores and then returning back to the CMS. Or a facility staff member who takes public transportation up to their district office to retrieve commodities, and then returns directly to their site. 2. Route-based, in which an order/delivery vehicle visits several destination facilities along a pre-set course before returning to their origin location. Informed Push Model and Assisted Pull are examples of this type of travel pattern
Note on B249: Krautmann, Michael: If the user selects "Route-based" as the answer to Question #6 above, they must also specify the maximum allowable number of days that a delivery team can be out in the field. --In some cases a delivery team must complete their entire route in a single day, starting from their origin facility each morning and returning there every evening (User would enter "1" in this case). --In other instances delivery teams may be able to design routes that take multiple days to complete. This carries the potential for more efficient route planning, as it reduces how often the vehicle needs to travel back and forth between origin and destination facilities NOTE: Frequently this is a human resources or asset management policy decision rather than a logistics one, e.g. if staff aren't allowed to spend more than one or two nights at a time in the field, or if delivery vehicles must be returned to their home facility to be locked up each night.
Note on B250: Krautmann, Michael: This question asks the user to specify the type of person who most commonly drives the vehicle for delivery purposes. Some common answers include: -- A clinic in-charge, especially if the logistics sytem requires health facility staff to travel to collect their resupply shipments. -- A dedicated driver, especially if a logistics team is responsible for delivering to health facilities -- A logistician, especially if only a singler person is traveling per vehicle, and thus is responsible for managing both driving and deliveries NOTE: If transportation is outsourced to a 3PL, and the 3PL rate includes driver salaries and perdiems, then the user can select "3PL Operator" from the drop down list, which will exclude any additional labor costs for this mode of transport. If you specify any other personnel type, either as a driver or an additional passenger, their salary and perdiem rate will apply over and above the 3PL transport rate from Question 3b.
Note on B251: Krautmann, Michael: The model assumes at least one person is required to operate any vehicle for deliveries, information capture, etc. This question asks how many additional people also typically travel in a vehicle during deliveries. Example: Delivery to health facilities is typically managed by two-person teams, one driver and one logistician. The user would enter "1" for this question, assuming that the primary driver of the vehicle has already been counted in Question 7 above.
Note on B252: Krautmann, Michael: If the user enters a number greater than zero for Question 8 above, they must also specify the typical profession of the additional people traveling in the vehicle. Using the above example, where deliveries are managed by a two-person team (one driver, one logistician), the user would likely enter "logistician" here, assuming they had answered "driver" for Question #7 above
Note on B253: Krautmann, Michael: -- To estimate the total amount of time spent at a facility during a delivery visit (dwell time), this model breaks that time into three components: 1) fixed/minimum time at each facility, 2) time which depends on the number of commodities managed, and 3) time which depends on the volume of commodities being processed. -- This question asks the user to specify the FIRST of the three components: the minimum amount of time that a vehicle would spend at a facility regardless of how much product is being delivered. This includes fixed activities like introductions and goodbyes with facility staff; accessing the storeroom; preparing and signing delivery confirmations, etc. NOTE: The user could also use this parameter if they only have one average dwell-time-per-visit number and do not wish to break it down further. They would then enter "0" for Questions 10 and 11. Note that this approach is only valid in situations where the user is not analyzing significant changes in the overall number of commodities or overall demand volume.
Note on B254: Krautmann, Michael: -- To estimate the total amount of time spent at a facility during a delivery visit (dwell time), this model breaks that time into three components: 1) fixed time at each facility, 2) time which depends on the number of commodities managed, and 3) time which depends on the volume of commodities being processed. -- This question asks the user to specify the SECOND of the three components above: the amount of time needed to complete paperwork for a single commodity managed. This includes activities like reviewing and reconciling stock cards, calculating an order quantity, completing a report & requisition form or order form, etc. In some cases this number may be nearly zero, if delivery staff are simply dropping off a pre-packaged shipment, or it may be significantly higher (e.g. 1-2+ minutes per commodity) if delivery staff are responsible for managing a significant portion of the logistics tasks at a destination facility
Note on B255: Krautmann, Michael: -- To estimate the total amount of time spent at a facility during a delivery visit (dwell time), this model breaks that time into three components: 1) fixed time at each facility, 2) time which depends on the number of commodities managed, and 3) time which depends on the volume of commodities being processed. -- This question asks the user to specify the THIRD of the three components above: the amount of time needed to physically count and/or stock a cubic meter (about one standard pallet load) of health products. This includes activities like pulling units of product off a shelf, counting them, and/or stocking them on the shelf at a destination facility. This number may also be nearly zero if delivery staff are simply dropping off a package that was prepared at the warehouse, or it could be very high (e.g. 1-2 hours per cubic meter) if delivery staff are having to manage much of the picking, counting, and stocking functions on-site (as is typical with a mobile warehouse model, for example)
Note on B256: Krautmann, Michael: This question asks the user to specify the average travel speed, from one facility at this tier to another nearby facility, of the vehicle specified in Question 4. For example, if we are considering the "last mile" tier of the supply chain, health clinics may be connected only by unpaved, ungraded roads with significant geographic obstacles, and thus may support a very low maximum speed (e.g. 25 or 30km/hour). On the other hand, if we are considering a higher tier of the supply chain, e.g. Regional to District transportation, the destination facilities (District storerooms in this case) are likely connected by paved or well-graded roads that support higher vehicle speeds
Note on B257: Krautmann, Michael: This question also asks the user to specify an average travel speed for the vehicle identified in Question 4. This time, however, we are looking for the average travel speed between a facility at this tier and its supplier (i.e. a facility in the upstream tier). For example, if we are considering the "last mile" tier of the supply chain, this could refer to travel between a regional warehouse and a health clinic (as opposed to Question 12 above, which would refer to clinic-to-clinic travel speeds in this case). The model separates vehicle travel speeds into two questions because we anticipate that in many cases, supplier-to-facility travel will occur on roads that are significantly better quality than facility-to-facility travel, particularly at the last mile of the supply chain
Note on B263: Krautmann, Michael: Facilities within a given supply chain tier may use a variety of methods to deliver and/or order commodities. That's why each of our travel functions (delivery, ordering, and additional) offers space for three separate modes of transport. For any given travel function + tier + mode listed by the user, this question asks the proportion of all facilities in this tier that use this mode of transit for the given travel function. As an example, say a Ministry of Health manages 2000 health facilities in Tier 3 of its supply chain. For 1500 of those facilities (75%), deliveries are made using a Land Cruiser dispatched from Tier 2, while the remaining 500 facilities (25%) must use public transport to travel to Tier 2 and collect. In this example, we could define Tier 3, Delivery, Mode #1 as the Land Cruiser option, in which case we would answer "75%" for this question. We could then address the Public Transport travel option under the Tier 3, Delivery, Mode #2 section below.
Note on B264: Krautmann, Michael: In this question the user should specify which type of vehicles are most typically used for this tier and transport mode. Options include 1. Public Transport, including a coach- or mini-bus, car or motorcycle hire, ferry, etc. 2. Motorcycle or other small two-wheeled transport methods 3. Car or other consumer vehicle, such as van, truck, or off-road vehicle (e.g. Jeep, Toyota LandCruiser, Toyota Hilux, Nissan Patrol) 4. Commercial truck, such as a Mitsubishi Fuso Fighter or Canter, or Nissan UD-60/70/80. Typically equipped with a flatbed or cargo container at least 3+ meters long 5. Refrigerated Vehicle, typically a commercial truck with additional insulation and refrigeration equipment installed 6. Other vehicle: If the user has defined an additional vehicle option in the Vehicle Information section above, they may select it here.
Note on B265: Michael Krautmann: This question seeks to identify the owner of the vehicles used for this particular mode of transport, as vehicle ownership is typically one of the primary determinants of how vehicle operating costs are structured. Three possible responses include: 1. Owned Directly by the user of this tool (e.g. MOH or NGO), in which case the tool will estimate depreciation and insurance costs for owning the vehicle, as well as fuel, maintenance and labor costs of operating the vehicle, all as direct costs to the user 2. Rented by the user of this tool. In this case the tool will assume that depreciation, insurance, and maintenance costs are bundled into a contracted rental rate (e.g. per km or per day), but will assume that fuel and labor are still calculated separately as a direct cost to the user. 3. Contracted to a 3rd Party Logistics (3PL) provider. In this case the tool will assume that all relevant vehicle ownership/operating costs (depreciation, insurance, maintenance, fuel, labor) are bundled into a single contracted rate (e.g. per m^3 delivered, per facility served).
Note on B266: Michael Krautmann: For users who answered "Rented" or "Contracted to 3PL" to the above question, this question asks how the payment for those rented/contracted vehicles is structured. Typically such contracts are structured either as a fixed annual cost, or as a unit price based on some agreed-upon metric for service (e.g. per day, per facility served, or per cubic meter delivered)
Note on B267: Michael Krautmann: For users who answered "Rented" or "Contracted to 3PL" to Question #1, this question asks for the unit price corresponding with the answer to Question 1a above. For example: 1. If vehicles are currently rented for the price of $50USD per vehicle per day, then the user should enter "$ per day" for Question 1a and "50" for Question 1b. 2. If vehicles are contracted to a 3PL for the price of $250USD per cubic meter delivered, then the user should enter "$ per m^3" for Question 1a and "250" for Question 1b
Note on B268: Michael Krautmann: For the type of vehicle mentioned above in Question 4, how many of these vehicles are typically needed or regularly used for this mode of transport? NOTE 1: This question does not apply to the "Public Transport" option, and may be left blank if that option is selcted for Question 2 NOTE 2: By "regularly used" we mean the number of vehicles that are used for a typical order/delivery cycle, rather than every vehicle that is ever used. For example, if a regional office owns three vehicles, uses them all interchangeably, but only ever sends two of the three out for any given order/delivery period, then for the purposes of this question the user would answer "2"
Note on B269: Krautmann, Michael: The user should answer "Yes" to this question if the vehicles specified in this transport mode were already specified in the Transportation of Commodities section, i.e. if the same vehicle is used for both ordering and distribution activities. If the user answers "Yes" to this question, two things will occur: 1) no additional depreciation will be calculated for vehicles in this transport mode, and 2) utilization statistics will be adjusted to reflect both ordering and distribution activities within the same set of overall vehicle capacity. NOTE: If the user does respond "Yes", they should ensure that the overlapping vehicles are placed in the same Mode number in their respective sections. For example, if there are 5 Land Cruisers specified in Transportation of Commodities - Mode 1, and those 5 Land Cruisers are also used for ordering activities, then they should also be entered specifically into Mode 1 of the Transporation for Ordering section (as opposed Mode 2 or Mode 3)
Note on B270: Michael Krautmann: In many cases, supply chain transportation resources are shared with other non-supply-chain programs, such as health outreach campaigns or official MOH programmatic travel, or even other supply chain program areas that are not part of this costing exercise (e.g. if the supply chain is integrated, but we are focusing specifically on the cost of the HIV/AIDS component). This question focuses on fixed costs, such as vehicle depreciation and insurance, which don't depend on the number of kilometers traveled. Use this line when ownership of a vehicle is shared. If the vehicles are co-owned but operated independently (e.g. it is used for supply chain on Mondays and for other health outreach programs the other days of the week), then enter a nonzero percentage for only the fixed cost percentage (Question 5a). If vehicles are co-operated (e.g. a health staff and supply chain staff travel together to a facility to perform both health program and supply chain-related activities, then typically you will have nonzero entries for both fixed and variable cost percentages (Question 5a & 5b) The percentage value entered here represents the portion of vehicle depreciaion/insurance that is borne by outside programs or organizations. This percentage will be removed from the total cost estimate in this analysis.
Note on B271: Michael Krautmann: In many cases, supply chain transportation resources are shared with other non-supply-chain programs, such as health outreach campaigns or official MOH programmatic travel, or even other supply chain program areas that are not part of this costing exercise (e.g. if the supply chain is integrated, but we are focusing specifically on the cost of the HIV/AIDS component). This question focuses on variable costs, such as fuel, maintenance, labor, and per diems, which vary based on how much a shared vehicle is driven. Use this value when vehicles are co-operated as well as co-owned (e.g. a health team and a supply chain team travel together to a facility to perform both health program- and supply chain- related activities. If you enter a nonzero percentage for this value, typically you will also enter a nonzero percentage for the fixed cost question above The percentage value entered here represents the portion of vehicle operating costs that are borne by outside programs or organizations. This percentage will be removed from the total cost estimate in this analysis.
Note on B272: Michael Krautmann: This question asks the user to choose one of two common patterns for traveling between facilities at different levels in the supply chain: 1. Point-to-Point: also known as a hub-and-spoke or out-and-back approach, in which vehicles travel directly between upstream and downstream facilities on a one-on-one basis. For example, a Central Medical Stores (CMS) delivery truck traveling directly to one of its Regional Medical Stores and then returning back to the CMS. Or a facility staff member who takes public transportation up to their district office to retrieve commodities, and then returns directly to their site. 2. Route-based, in which an order/delivery vehicle visits several destination facilities along a pre-set course before returning to their origin location. Informed Push Model and Assisted Pull are examples of this type of travel pattern
Note on B273: Krautmann, Michael: If the user selects "Route-based" as the answer to Question #6 above, they must also specify the maximum allowable number of days that a delivery team can be out in the field. --In some cases a delivery team must complete their entire route in a single day, starting from their origin facility each morning and returning there every evening (User would enter "1" in this case). --In other instances delivery teams may be able to design routes that take multiple days to complete. This carries the potential for more efficient route planning, as it reduces how often the vehicle needs to travel back and forth between origin and destination facilities NOTE: Frequently this is a human resources or asset management policy decision rather than a logistics one, e.g. if staff aren't allowed to spend more than one or two nights at a time in the field, or if delivery vehicles must be returned to their home facility to be locked up each night.
Note on B274: Krautmann, Michael: This question asks the user to specify the type of person who most commonly drives the vehicle for delivery purposes. Some common answers include: -- A clinic in-charge, especially if the logistics sytem requires health facility staff to travel to collect their resupply shipments. -- A dedicated driver, especially if a logistics team is responsible for delivering to health facilities -- A logistician, especially if only a singler person is traveling per vehicle, and thus is responsible for managing both driving and deliveries NOTE: If transportation is outsourced to a 3PL, and the 3PL rate includes driver salaries and perdiems, then the user can select "3PL Operator" from the drop down list, which will exclude any additional labor costs for this mode of transport. If you specify any other personnel type, either as a driver or an additional passenger, their salary and perdiem rate will apply over and above the 3PL transport rate from Question 3b.
Note on B275: Krautmann, Michael: The model assumes at least one person is required to operate any vehicle for deliveries, information capture, etc. This question asks how many additional people also typically travel in a vehicle during deliveries. Example: Delivery to health facilities is typically managed by two-person teams, one driver and one logistician. The user would enter "1" for this question, assuming that the primary driver of the vehicle has already been counted in Question 7 above.
Note on B276: Krautmann, Michael: If the user enters a number greater than zero for Question 8 above, they must also specify the typical profession of the additional people traveling in the vehicle. Using the above example, where deliveries are managed by a two-person team (one driver, one logistician), the user would likely enter "logistician" here, assuming they had answered "driver" for Question #7 above
Note on B277: Krautmann, Michael: -- To estimate the total amount of time spent at a facility during a delivery visit (dwell time), this model breaks that time into three components: 1) fixed/minimum time at each facility, 2) time which depends on the number of commodities managed, and 3) time which depends on the volume of commodities being processed. -- This question asks the user to specify the FIRST of the three components: the minimum amount of time that a vehicle would spend at a facility regardless of how much product is being delivered. This includes fixed activities like introductions and goodbyes with facility staff; accessing the storeroom; preparing and signing delivery confirmations, etc. NOTE: The user could also use this parameter if they only have one average dwell-time-per-visit number and do not wish to break it down further. They would then enter "0" for Questions 10 and 11. Note that this approach is only valid in situations where the user is not analyzing significant changes in the overall number of commodities or overall demand volume.
Note on B278: Krautmann, Michael: -- To estimate the total amount of time spent at a facility during a delivery visit (dwell time), this model breaks that time into three components: 1) fixed time at each facility, 2) time which depends on the number of commodities managed, and 3) time which depends on the volume of commodities being processed. -- This question asks the user to specify the SECOND of the three components above: the amount of time needed to complete paperwork for a single commodity managed. This includes activities like reviewing and reconciling stock cards, calculating an order quantity, completing a report & requisition form or order form, etc. In some cases this number may be nearly zero, if delivery staff are simply dropping off a pre-packaged shipment, or it may be significantly higher (e.g. 1-2+ minutes per commodity) if delivery staff are responsible for managing a significant portion of the logistics tasks at a destination facility
Note on B279: Krautmann, Michael: -- To estimate the total amount of time spent at a facility during a delivery visit (dwell time), this model breaks that time into three components: 1) fixed time at each facility, 2) time which depends on the number of commodities managed, and 3) time which depends on the volume of commodities being processed. -- This question asks the user to specify the THIRD of the three components above: the amount of time needed to physically count and/or stock a cubic meter (about one standard pallet load) of health products. This includes activities like pulling units of product off a shelf, counting them, and/or stocking them on the shelf at a destination facility. This number may also be nearly zero if delivery staff are simply dropping off a package that was prepared at the warehouse, or it could be very high (e.g. 1-2 hours per cubic meter) if delivery staff are having to manage much of the picking, counting, and stocking functions on-site (as is typical with a mobile warehouse model, for example)
Note on B280: Krautmann, Michael: This question asks the user to specify the average travel speed, from one facility at this tier to another nearby facility, of the vehicle specified in Question 4. For example, if we are considering the "last mile" tier of the supply chain, health clinics may be connected only by unpaved, ungraded roads with significant geographic obstacles, and thus may support a very low maximum speed (e.g. 25 or 30km/hour). On the other hand, if we are considering a higher tier of the supply chain, e.g. Regional to District transportation, the destination facilities (District storerooms in this case) are likely connected by paved or well-graded roads that support higher vehicle speeds
Note on B281: Krautmann, Michael: This question also asks the user to specify an average travel speed for the vehicle identified in Question 4. This time, however, we are looking for the average travel speed between a facility at this tier and its supplier (i.e. a facility in the upstream tier). For example, if we are considering the "last mile" tier of the supply chain, this could refer to travel between a regional warehouse and a health clinic (as opposed to Question 12 above, which would refer to clinic-to-clinic travel speeds in this case). The model separates vehicle travel speeds into two questions because we anticipate that in many cases, supplier-to-facility travel will occur on roads that are significantly better quality than facility-to-facility travel, particularly at the last mile of the supply chain
Note on B283: Krautmann, Michael: Facilities within a given supply chain tier may use a variety of methods to deliver and/or order commodities. That's why each of our travel functions (delivery, ordering, and additional) offers space for three separate modes of transport. For any given travel function + tier + mode listed by the user, this question asks the proportion of all facilities in this tier that use this mode of transit for the given travel function. As an example, say a Ministry of Health manages 2000 health facilities in Tier 3 of its supply chain. For 1500 of those facilities (75%), deliveries are made using a Land Cruiser dispatched from Tier 2, while the remaining 500 facilities (25%) must use public transport to travel to Tier 2 and collect. In this example, we could define Tier 3, Delivery, Mode #1 as the Land Cruiser option, in which case we would answer "75%" for this question. We could then address the Public Transport travel option under the Tier 3, Delivery, Mode #2 section below.
Note on B284: Krautmann, Michael: In this question the user should specify which type of vehicles are most typically used for this tier and transport mode. Options include 1. Public Transport, including a coach- or mini-bus, car or motorcycle hire, ferry, etc. 2. Motorcycle or other small two-wheeled transport methods 3. Car or other consumer vehicle, such as van, truck, or off-road vehicle (e.g. Jeep, Toyota LandCruiser, Toyota Hilux, Nissan Patrol) 4. Commercial truck, such as a Mitsubishi Fuso Fighter or Canter, or Nissan UD-60/70/80. Typically equipped with a flatbed or cargo container at least 3+ meters long 5. Refrigerated Vehicle, typically a commercial truck with additional insulation and refrigeration equipment installed 6. Other vehicle: If the user has defined an additional vehicle option in the Vehicle Information section above, they may select it here.
Note on B285: Michael Krautmann: This question seeks to identify the owner of the vehicles used for this particular mode of transport, as vehicle ownership is typically one of the primary determinants of how vehicle operating costs are structured. Three possible responses include: 1. Owned Directly by the user of this tool (e.g. MOH or NGO), in which case the tool will estimate depreciation and insurance costs for owning the vehicle, as well as fuel, maintenance and labor costs of operating the vehicle, all as direct costs to the user 2. Rented by the user of this tool. In this case the tool will assume that depreciation, insurance, and maintenance costs are bundled into a contracted rental rate (e.g. per km or per day), but will assume that fuel and labor are still calculated separately as a direct cost to the user. 3. Contracted to a 3rd Party Logistics (3PL) provider. In this case the tool will assume that all relevant vehicle ownership/operating costs (depreciation, insurance, maintenance, fuel, labor) are bundled into a single contracted rate (e.g. per m^3 delivered, per facility served).
Note on B286: Michael Krautmann: For users who answered "Rented" or "Contracted to 3PL" to the above question, this question asks how the payment for those rented/contracted vehicles is structured. Typically such contracts are structured either as a fixed annual cost, or as a unit price based on some agreed-upon metric for service (e.g. per day, per facility served, or per cubic meter delivered)
Note on B287: Michael Krautmann: For users who answered "Rented" or "Contracted to 3PL" to Question #1, this question asks for the unit price corresponding with the answer to Question 1a above. For example: 1. If vehicles are currently rented for the price of $50USD per vehicle per day, then the user should enter "$ per day" for Question 1a and "50" for Question 1b. 2. If vehicles are contracted to a 3PL for the price of $250USD per cubic meter delivered, then the user should enter "$ per m^3" for Question 1a and "250" for Question 1b
Note on B288: Michael Krautmann: For the type of vehicle mentioned above in Question 4, how many of these vehicles are typically needed or regularly used for this mode of transport? NOTE 1: This question does not apply to the "Public Transport" option, and may be left blank if that option is selcted for Question 2 NOTE 2: By "regularly used" we mean the number of vehicles that are used for a typical order/delivery cycle, rather than every vehicle that is ever used. For example, if a regional office owns three vehicles, uses them all interchangeably, but only ever sends two of the three out for any given order/delivery period, then for the purposes of this question the user would answer "2"
Note on B289: Krautmann, Michael: The user should answer "Yes" to this question if the vehicles specified in this transport mode were already specified in the Transportation of Commodities section, i.e. if the same vehicle is used for both ordering and distribution activities. If the user answers "Yes" to this question, two things will occur: 1) no additional depreciation will be calculated for vehicles in this transport mode, and 2) utilization statistics will be adjusted to reflect both ordering and distribution activities within the same set of overall vehicle capacity. NOTE: If the user does respond "Yes", they should ensure that the overlapping vehicles are placed in the same Mode number in their respective sections. For example, if there are 5 Land Cruisers specified in Transportation of Commodities - Mode 1, and those 5 Land Cruisers are also used for ordering activities, then they should also be entered specifically into Mode 1 of the Transporation for Ordering section (as opposed Mode 2 or Mode 3)
Note on B290: Michael Krautmann: In many cases, supply chain transportation resources are shared with other non-supply-chain programs, such as health outreach campaigns or official MOH programmatic travel, or even other supply chain program areas that are not part of this costing exercise (e.g. if the supply chain is integrated, but we are focusing specifically on the cost of the HIV/AIDS component). This question focuses on fixed costs, such as vehicle depreciation and insurance, which don't depend on the number of kilometers traveled. Use this line when ownership of a vehicle is shared. If the vehicles are co-owned but operated independently (e.g. it is used for supply chain on Mondays and for other health outreach programs the other days of the week), then enter a nonzero percentage for only the fixed cost percentage (Question 5a). If vehicles are co-operated (e.g. a health staff and supply chain staff travel together to a facility to perform both health program and supply chain-related activities, then typically you will have nonzero entries for both fixed and variable cost percentages (Question 5a & 5b) The percentage value entered here represents the portion of vehicle depreciaion/insurance that is borne by outside programs or organizations. This percentage will be removed from the total cost estimate in this analysis.
Note on B291: Michael Krautmann: In many cases, supply chain transportation resources are shared with other non-supply-chain programs, such as health outreach campaigns or official MOH programmatic travel, or even other supply chain program areas that are not part of this costing exercise (e.g. if the supply chain is integrated, but we are focusing specifically on the cost of the HIV/AIDS component). This question focuses on variable costs, such as fuel, maintenance, labor, and per diems, which vary based on how much a shared vehicle is driven. Use this value when vehicles are co-operated as well as co-owned (e.g. a health team and a supply chain team travel together to a facility to perform both health program- and supply chain- related activities. If you enter a nonzero percentage for this value, typically you will also enter a nonzero percentage for the fixed cost question above The percentage value entered here represents the portion of vehicle operating costs that are borne by outside programs or organizations. This percentage will be removed from the total cost estimate in this analysis.
Note on B292: Michael Krautmann: This question asks the user to choose one of two common patterns for traveling between facilities at different levels in the supply chain: 1. Point-to-Point: also known as a hub-and-spoke or out-and-back approach, in which vehicles travel directly between upstream and downstream facilities on a one-on-one basis. For example, a Central Medical Stores (CMS) delivery truck traveling directly to one of its Regional Medical Stores and then returning back to the CMS. Or a facility staff member who takes public transportation up to their district office to retrieve commodities, and then returns directly to their site. 2. Route-based, in which an order/delivery vehicle visits several destination facilities along a pre-set course before returning to their origin location. Informed Push Model and Assisted Pull are examples of this type of travel pattern
Note on B293: Krautmann, Michael: If the user selects "Route-based" as the answer to Question #6 above, they must also specify the maximum allowable number of days that a delivery team can be out in the field. --In some cases a delivery team must complete their entire route in a single day, starting from their origin facility each morning and returning there every evening (User would enter "1" in this case). --In other instances delivery teams may be able to design routes that take multiple days to complete. This carries the potential for more efficient route planning, as it reduces how often the vehicle needs to travel back and forth between origin and destination facilities NOTE: Frequently this is a human resources or asset management policy decision rather than a logistics one, e.g. if staff aren't allowed to spend more than one or two nights at a time in the field, or if delivery vehicles must be returned to their home facility to be locked up each night.
Note on B294: Krautmann, Michael: This question asks the user to specify the type of person who most commonly drives the vehicle for delivery purposes. Some common answers include: -- A clinic in-charge, especially if the logistics sytem requires health facility staff to travel to collect their resupply shipments. -- A dedicated driver, especially if a logistics team is responsible for delivering to health facilities -- A logistician, especially if only a singler person is traveling per vehicle, and thus is responsible for managing both driving and deliveries NOTE: If transportation is outsourced to a 3PL, and the 3PL rate includes driver salaries and perdiems, then the user can select "3PL Operator" from the drop down list, which will exclude any additional labor costs for this mode of transport. If you specify any other personnel type, either as a driver or an additional passenger, their salary and perdiem rate will apply over and above the 3PL transport rate from Question 3b.
Note on B295: Krautmann, Michael: The model assumes at least one person is required to operate any vehicle for deliveries, information capture, etc. This question asks how many additional people also typically travel in a vehicle during deliveries. Example: Delivery to health facilities is typically managed by two-person teams, one driver and one logistician. The user would enter "1" for this question, assuming that the primary driver of the vehicle has already been counted in Question 7 above.
Note on B296: Krautmann, Michael: If the user enters a number greater than zero for Question 8 above, they must also specify the typical profession of the additional people traveling in the vehicle. Using the above example, where deliveries are managed by a two-person team (one driver, one logistician), the user would likely enter "logistician" here, assuming they had answered "driver" for Question #7 above
Note on B297: Krautmann, Michael: -- To estimate the total amount of time spent at a facility during a delivery visit (dwell time), this model breaks that time into three components: 1) fixed/minimum time at each facility, 2) time which depends on the number of commodities managed, and 3) time which depends on the volume of commodities being processed. -- This question asks the user to specify the FIRST of the three components: the minimum amount of time that a vehicle would spend at a facility regardless of how much product is being delivered. This includes fixed activities like introductions and goodbyes with facility staff; accessing the storeroom; preparing and signing delivery confirmations, etc. NOTE: The user could also use this parameter if they only have one average dwell-time-per-visit number and do not wish to break it down further. They would then enter "0" for Questions 10 and 11. Note that this approach is only valid in situations where the user is not analyzing significant changes in the overall number of commodities or overall demand volume.
Note on B298: Krautmann, Michael: -- To estimate the total amount of time spent at a facility during a delivery visit (dwell time), this model breaks that time into three components: 1) fixed time at each facility, 2) time which depends on the number of commodities managed, and 3) time which depends on the volume of commodities being processed. -- This question asks the user to specify the SECOND of the three components above: the amount of time needed to complete paperwork for a single commodity managed. This includes activities like reviewing and reconciling stock cards, calculating an order quantity, completing a report & requisition form or order form, etc. In some cases this number may be nearly zero, if delivery staff are simply dropping off a pre-packaged shipment, or it may be significantly higher (e.g. 1-2+ minutes per commodity) if delivery staff are responsible for managing a significant portion of the logistics tasks at a destination facility
Note on B299: Krautmann, Michael: -- To estimate the total amount of time spent at a facility during a delivery visit (dwell time), this model breaks that time into three components: 1) fixed time at each facility, 2) time which depends on the number of commodities managed, and 3) time which depends on the volume of commodities being processed. -- This question asks the user to specify the THIRD of the three components above: the amount of time needed to physically count and/or stock a cubic meter (about one standard pallet load) of health products. This includes activities like pulling units of product off a shelf, counting them, and/or stocking them on the shelf at a destination facility. This number may also be nearly zero if delivery staff are simply dropping off a package that was prepared at the warehouse, or it could be very high (e.g. 1-2 hours per cubic meter) if delivery staff are having to manage much of the picking, counting, and stocking functions on-site (as is typical with a mobile warehouse model, for example)
Note on B300: Krautmann, Michael: This question asks the user to specify the average travel speed, from one facility at this tier to another nearby facility, of the vehicle specified in Question 4. For example, if we are considering the "last mile" tier of the supply chain, health clinics may be connected only by unpaved, ungraded roads with significant geographic obstacles, and thus may support a very low maximum speed (e.g. 25 or 30km/hour). On the other hand, if we are considering a higher tier of the supply chain, e.g. Regional to District transportation, the destination facilities (District storerooms in this case) are likely connected by paved or well-graded roads that support higher vehicle speeds
Note on B301: Krautmann, Michael: This question also asks the user to specify an average travel speed for the vehicle identified in Question 4. This time, however, we are looking for the average travel speed between a facility at this tier and its supplier (i.e. a facility in the upstream tier). For example, if we are considering the "last mile" tier of the supply chain, this could refer to travel between a regional warehouse and a health clinic (as opposed to Question 12 above, which would refer to clinic-to-clinic travel speeds in this case). The model separates vehicle travel speeds into two questions because we anticipate that in many cases, supplier-to-facility travel will occur on roads that are significantly better quality than facility-to-facility travel, particularly at the last mile of the supply chain
Note on B303: Krautmann, Michael: Facilities within a given supply chain tier may use a variety of methods to deliver and/or order commodities. That's why each of our travel functions (delivery, ordering, and additional) offers space for three separate modes of transport. For any given travel function + tier + mode listed by the user, this question asks the proportion of all facilities in this tier that use this mode of transit for the given travel function. As an example, say a Ministry of Health manages 2000 health facilities in Tier 3 of its supply chain. For 1500 of those facilities (75%), deliveries are made using a Land Cruiser dispatched from Tier 2, while the remaining 500 facilities (25%) must use public transport to travel to Tier 2 and collect. In this example, we could define Tier 3, Delivery, Mode #1 as the Land Cruiser option, in which case we would answer "75%" for this question. We could then address the Public Transport travel option under the Tier 3, Delivery, Mode #2 section below.
Note on B304: Krautmann, Michael: In this question the user should specify which type of vehicles are most typically used for this tier and transport mode. Options include 1. Public Transport, including a coach- or mini-bus, car or motorcycle hire, ferry, etc. 2. Motorcycle or other small two-wheeled transport methods 3. Car or other consumer vehicle, such as van, truck, or off-road vehicle (e.g. Jeep, Toyota LandCruiser, Toyota Hilux, Nissan Patrol) 4. Commercial truck, such as a Mitsubishi Fuso Fighter or Canter, or Nissan UD-60/70/80. Typically equipped with a flatbed or cargo container at least 3+ meters long 5. Refrigerated Vehicle, typically a commercial truck with additional insulation and refrigeration equipment installed 6. Other vehicle: If the user has defined an additional vehicle option in the Vehicle Information section above, they may select it here.
Note on B305: Michael Krautmann: This question seeks to identify the owner of the vehicles used for this particular mode of transport, as vehicle ownership is typically one of the primary determinants of how vehicle operating costs are structured. Three possible responses include: 1. Owned Directly by the user of this tool (e.g. MOH or NGO), in which case the tool will estimate depreciation and insurance costs for owning the vehicle, as well as fuel, maintenance and labor costs of operating the vehicle, all as direct costs to the user 2. Rented by the user of this tool. In this case the tool will assume that depreciation, insurance, and maintenance costs are bundled into a contracted rental rate (e.g. per km or per day), but will assume that fuel and labor are still calculated separately as a direct cost to the user. 3. Contracted to a 3rd Party Logistics (3PL) provider. In this case the tool will assume that all relevant vehicle ownership/operating costs (depreciation, insurance, maintenance, fuel, labor) are bundled into a single contracted rate (e.g. per m^3 delivered, per facility served).
Note on B306: Michael Krautmann: For users who answered "Rented" or "Contracted to 3PL" to the above question, this question asks how the payment for those rented/contracted vehicles is structured. Typically such contracts are structured either as a fixed annual cost, or as a unit price based on some agreed-upon metric for service (e.g. per day, per facility served, or per cubic meter delivered)
Note on B307: Michael Krautmann: For users who answered "Rented" or "Contracted to 3PL" to Question #1, this question asks for the unit price corresponding with the answer to Question 1a above. For example: 1. If vehicles are currently rented for the price of $50USD per vehicle per day, then the user should enter "$ per day" for Question 1a and "50" for Question 1b. 2. If vehicles are contracted to a 3PL for the price of $250USD per cubic meter delivered, then the user should enter "$ per m^3" for Question 1a and "250" for Question 1b
Note on B308: Michael Krautmann: For the type of vehicle mentioned above in Question 4, how many of these vehicles are typically needed or regularly used for this mode of transport? NOTE 1: This question does not apply to the "Public Transport" option, and may be left blank if that option is selcted for Question 2 NOTE 2: By "regularly used" we mean the number of vehicles that are used for a typical order/delivery cycle, rather than every vehicle that is ever used. For example, if a regional office owns three vehicles, uses them all interchangeably, but only ever sends two of the three out for any given order/delivery period, then for the purposes of this question the user would answer "2"
Note on B309: Krautmann, Michael: The user should answer "Yes" to this question if the vehicles specified in this transport mode were already specified in the Transportation of Commodities section, i.e. if the same vehicle is used for both ordering and distribution activities. If the user answers "Yes" to this question, two things will occur: 1) no additional depreciation will be calculated for vehicles in this transport mode, and 2) utilization statistics will be adjusted to reflect both ordering and distribution activities within the same set of overall vehicle capacity. NOTE: If the user does respond "Yes", they should ensure that the overlapping vehicles are placed in the same Mode number in their respective sections. For example, if there are 5 Land Cruisers specified in Transportation of Commodities - Mode 1, and those 5 Land Cruisers are also used for ordering activities, then they should also be entered specifically into Mode 1 of the Transporation for Ordering section (as opposed Mode 2 or Mode 3)
Note on B310: Michael Krautmann: In many cases, supply chain transportation resources are shared with other non-supply-chain programs, such as health outreach campaigns or official MOH programmatic travel, or even other supply chain program areas that are not part of this costing exercise (e.g. if the supply chain is integrated, but we are focusing specifically on the cost of the HIV/AIDS component). This question focuses on fixed costs, such as vehicle depreciation and insurance, which don't depend on the number of kilometers traveled. Use this line when ownership of a vehicle is shared. If the vehicles are co-owned but operated independently (e.g. it is used for supply chain on Mondays and for other health outreach programs the other days of the week), then enter a nonzero percentage for only the fixed cost percentage (Question 5a). If vehicles are co-operated (e.g. a health staff and supply chain staff travel together to a facility to perform both health program and supply chain-related activities, then typically you will have nonzero entries for both fixed and variable cost percentages (Question 5a & 5b) The percentage value entered here represents the portion of vehicle depreciaion/insurance that is borne by outside programs or organizations. This percentage will be removed from the total cost estimate in this analysis.
Note on B311: Michael Krautmann: In many cases, supply chain transportation resources are shared with other non-supply-chain programs, such as health outreach campaigns or official MOH programmatic travel, or even other supply chain program areas that are not part of this costing exercise (e.g. if the supply chain is integrated, but we are focusing specifically on the cost of the HIV/AIDS component). This question focuses on variable costs, such as fuel, maintenance, labor, and per diems, which vary based on how much a shared vehicle is driven. Use this value when vehicles are co-operated as well as co-owned (e.g. a health team and a supply chain team travel together to a facility to perform both health program- and supply chain- related activities. If you enter a nonzero percentage for this value, typically you will also enter a nonzero percentage for the fixed cost question above The percentage value entered here represents the portion of vehicle operating costs that are borne by outside programs or organizations. This percentage will be removed from the total cost estimate in this analysis.
Note on B312: Michael Krautmann: This question asks the user to choose one of two common patterns for traveling between facilities at different levels in the supply chain: 1. Point-to-Point: also known as a hub-and-spoke or out-and-back approach, in which vehicles travel directly between upstream and downstream facilities on a one-on-one basis. For example, a Central Medical Stores (CMS) delivery truck traveling directly to one of its Regional Medical Stores and then returning back to the CMS. Or a facility staff member who takes public transportation up to their district office to retrieve commodities, and then returns directly to their site. 2. Route-based, in which an order/delivery vehicle visits several destination facilities along a pre-set course before returning to their origin location. Informed Push Model and Assisted Pull are examples of this type of travel pattern
Note on B313: Krautmann, Michael: If the user selects "Route-based" as the answer to Question #6 above, they must also specify the maximum allowable number of days that a delivery team can be out in the field. --In some cases a delivery team must complete their entire route in a single day, starting from their origin facility each morning and returning there every evening (User would enter "1" in this case). --In other instances delivery teams may be able to design routes that take multiple days to complete. This carries the potential for more efficient route planning, as it reduces how often the vehicle needs to travel back and forth between origin and destination facilities NOTE: Frequently this is a human resources or asset management policy decision rather than a logistics one, e.g. if staff aren't allowed to spend more than one or two nights at a time in the field, or if delivery vehicles must be returned to their home facility to be locked up each night.
Note on B314: Krautmann, Michael: This question asks the user to specify the type of person who most commonly drives the vehicle for delivery purposes. Some common answers include: -- A clinic in-charge, especially if the logistics sytem requires health facility staff to travel to collect their resupply shipments. -- A dedicated driver, especially if a logistics team is responsible for delivering to health facilities -- A logistician, especially if only a singler person is traveling per vehicle, and thus is responsible for managing both driving and deliveries NOTE: If transportation is outsourced to a 3PL, and the 3PL rate includes driver salaries and perdiems, then the user can select "3PL Operator" from the drop down list, which will exclude any additional labor costs for this mode of transport. If you specify any other personnel type, either as a driver or an additional passenger, their salary and perdiem rate will apply over and above the 3PL transport rate from Question 3b.
Note on B315: Krautmann, Michael: The model assumes at least one person is required to operate any vehicle for deliveries, information capture, etc. This question asks how many additional people also typically travel in a vehicle during deliveries. Example: Delivery to health facilities is typically managed by two-person teams, one driver and one logistician. The user would enter "1" for this question, assuming that the primary driver of the vehicle has already been counted in Question 7 above.
Note on B316: Krautmann, Michael: If the user enters a number greater than zero for Question 8 above, they must also specify the typical profession of the additional people traveling in the vehicle. Using the above example, where deliveries are managed by a two-person team (one driver, one logistician), the user would likely enter "logistician" here, assuming they had answered "driver" for Question #7 above
Note on B317: Krautmann, Michael: -- To estimate the total amount of time spent at a facility during a delivery visit (dwell time), this model breaks that time into three components: 1) fixed/minimum time at each facility, 2) time which depends on the number of commodities managed, and 3) time which depends on the volume of commodities being processed. -- This question asks the user to specify the FIRST of the three components: the minimum amount of time that a vehicle would spend at a facility regardless of how much product is being delivered. This includes fixed activities like introductions and goodbyes with facility staff; accessing the storeroom; preparing and signing delivery confirmations, etc. NOTE: The user could also use this parameter if they only have one average dwell-time-per-visit number and do not wish to break it down further. They would then enter "0" for Questions 10 and 11. Note that this approach is only valid in situations where the user is not analyzing significant changes in the overall number of commodities or overall demand volume.
Note on B318: Krautmann, Michael: -- To estimate the total amount of time spent at a facility during a delivery visit (dwell time), this model breaks that time into three components: 1) fixed time at each facility, 2) time which depends on the number of commodities managed, and 3) time which depends on the volume of commodities being processed. -- This question asks the user to specify the SECOND of the three components above: the amount of time needed to complete paperwork for a single commodity managed. This includes activities like reviewing and reconciling stock cards, calculating an order quantity, completing a report & requisition form or order form, etc. In some cases this number may be nearly zero, if delivery staff are simply dropping off a pre-packaged shipment, or it may be significantly higher (e.g. 1-2+ minutes per commodity) if delivery staff are responsible for managing a significant portion of the logistics tasks at a destination facility
Note on B319: Krautmann, Michael: -- To estimate the total amount of time spent at a facility during a delivery visit (dwell time), this model breaks that time into three components: 1) fixed time at each facility, 2) time which depends on the number of commodities managed, and 3) time which depends on the volume of commodities being processed. -- This question asks the user to specify the THIRD of the three components above: the amount of time needed to physically count and/or stock a cubic meter (about one standard pallet load) of health products. This includes activities like pulling units of product off a shelf, counting them, and/or stocking them on the shelf at a destination facility. This number may also be nearly zero if delivery staff are simply dropping off a package that was prepared at the warehouse, or it could be very high (e.g. 1-2 hours per cubic meter) if delivery staff are having to manage much of the picking, counting, and stocking functions on-site (as is typical with a mobile warehouse model, for example)
Note on B320: Krautmann, Michael: This question asks the user to specify the average travel speed, from one facility at this tier to another nearby facility, of the vehicle specified in Question 4. For example, if we are considering the "last mile" tier of the supply chain, health clinics may be connected only by unpaved, ungraded roads with significant geographic obstacles, and thus may support a very low maximum speed (e.g. 25 or 30km/hour). On the other hand, if we are considering a higher tier of the supply chain, e.g. Regional to District transportation, the destination facilities (District storerooms in this case) are likely connected by paved or well-graded roads that support higher vehicle speeds
Note on B321: Krautmann, Michael: This question also asks the user to specify an average travel speed for the vehicle identified in Question 4. This time, however, we are looking for the average travel speed between a facility at this tier and its supplier (i.e. a facility in the upstream tier). For example, if we are considering the "last mile" tier of the supply chain, this could refer to travel between a regional warehouse and a health clinic (as opposed to Question 12 above, which would refer to clinic-to-clinic travel speeds in this case). The model separates vehicle travel speeds into two questions because we anticipate that in many cases, supplier-to-facility travel will occur on roads that are significantly better quality than facility-to-facility travel, particularly at the last mile of the supply chain

## DRC_EquateurS2
Information about Data Template U.N. Sub-region: Central Africa Scope: One region of a country Population: 1,650,000 Urban-Rural split: 25% of population urban, 75% rural Geographic area: 100,000 km^2 Number of clinics: 184 Number of Tiers: 2 Program Areas: Vaccines SC Strategy: Region delivers directly to health facilities, skipping the district office. A mix of vehicles and boats are used to travel to several health facilities along a single route, gathering order information at each facility and filling resupply orders at the same time.
| 1. General System Information |  |  | Enter your own value if known | Value used in Model |  | Notes
| Data Source for General Information |  |  |  | #
| Conversion Factor (amount of local currency per $1 USD) |  |  |  | 1 |  | All costs collected in USD, exchange for CDF at the time of data collection was 1182 for reference
| Number of SC Levels/Tiers (Max of 4) |  |  | 3 | 2
| Average Cost of Fuel/litre |  |  | 1.37 | 2.25 |  | Average of diesel (2.5) and petrol (2)
| Number of work days in a year |  |  | 240 | 260
| Number of hours in a work day |  |  | 8 | 8
| Useful Life - vehicle / warehouse equipment |  |  | 5 | 7 |  | From costing data, life for 4x4
| Useful Life - cold chain equipment |  |  | 3 | 5 |  | cmyp
| 2. Commodity Information |  |  | Enter your own value if known | Value used in Model |  | Notes
| Total Demand Volume (m^3) per year - Ambient Temperature products |  |  | 1955 | 15.09
| Total Demand Volume (m^3) per year - Cold Chain products |  |  |  | 7.776 |  | vaccines + diluents (in reality, diluents are stored in CC only at SDP, but I included them in CC products to show max possible CC utilization)
| Total Number of Commodities included in analysis |  |  |  | 17 |  | 9 vaccines, 3 diluents, 5 consumables
| Is demand data based on volumes procured at central level or volumes delivered to facility level? |  |  |  | Procured
| Total Value (USD) per year of commodities delivered |  |  | 12300000 | 355998.583 |  | Extrapolated from costing data, which uses a higher throughput than we used for modelling. See scratch worksheet
| 3. Supply Chain Personnel Information |  |  | Average Hourly Salary |  | Travel Per Diem rate
| Position Type |  |  | Enter your own value if known | Value used in Model | Enter your own value if known | Value used in Model |  |  | Notes
| 3PL Operator (no salary/Perdiem; included in 3PL rate) |  |  |  | 0 |  | 0
| Health Clinic - Nurse/Pharmacist in-charge |  |  | #REF! | 0.31 |  | 10
| Health Clinic - Community Assistant |  |  | #REF!
| Transport team - Logistician |  |  | 6.58 | 2.89 | 50 | 10
| Transport team - Driver |  |  | 5.91
| Warehouse Staff - Floor worker |  |  | #REF!
| Warehouse Staff - Supervisor |  |  |  | 2.87 |  | 10
| Ministry - Mid-level management |  |  | 5.91
| Ministry - Senior-level leadership |  |  | #REF!
| Other Personnel Type #1 |  |  |  | 0.21 |  | 10 |  |  | District/zone manager
Other Personnel Type #2
| Other Personnel Type #3 |  |  | #REF!
4. Vehicle Information
| Vehicle Type | Paremeter |  | Enter your own value if known | Value used in Model |  | Notes
| Public Transport 1 | Average cost ($) per trip (one-way) |  |  | 0 |  | Canoe/Pirogue/Bike
| Public Transport 1 | Average duration (hrs) of trip |  |  | 8
| Public Transport 1 | Average Delivery Capacity (m^3) |  |  | 0.002
| Public Transport 2 | Average cost ($) per trip (one-way) |  |  | 35.64 |  | moto taxi cost/km*avg distance hc-district, inc distance to vaccination sites; cost per KM includes vehicle rental cost, cost of fuel/oil, driver fees, maintenance, port taxes and travel documents
| Public Transport 2 | Average duration (hrs) of trip |  |  | 4
| Public Transport 2 | Average Delivery Capacity (m^3) |  |  | 0.104
| Motorcycle | Purchase Price | MotorcyclePurchase Price | 15000 | 4737 |  | From PEV Antenne baseline survey, costing study
| Motorcycle | Depreciation Cost / yr | MotorcycleDepreciation Cost / yr | 2142.8571 | 1184.25 |  | 4 yr lifespan
| Motorcycle | Insurance cost /yr | MotorcycleInsurance cost /yr | 1000 | 0 |  | unknown, inc in 3PL per km cost below | [6 empty] | cm3
| Motorcycle | Maintenance cost/km | MotorcycleMaintenance cost/km | 0.05 | 0 |  | unknown, inc in 3PL per km cost below | [6 empty] | cm3
| Motorcycle | Fuel Efficiency (km/liter) | MotorcycleFuel Efficiency (km/liter) | 27.5 | 3.03 | [8 empty] | cm3
| Motorcycle | Delivery Capacity (m^3) | MotorcycleDelivery Capacity (m^3) | 0.25 | 0.104 | [8 empty] | m3
| Car/Sport Utility/Consumer Vehicle | Purchase Price | Car/Sport Utility/Consumer VehiclePurchase Price | 60939.4998 | 46345.1777 |  | From PEV Antenne baseline survey, costing study
| Car/Sport Utility/Consumer Vehicle | Depreciation Cost / yr | Car/Sport Utility/Consumer VehicleDepreciation Cost / yr | 8705.6428 | 6620.7397 |  | 7 yr lifespan
| Car/Sport Utility/Consumer Vehicle | Insurance cost /yr | Car/Sport Utility/Consumer VehicleInsurance cost /yr | 2323.95 | 0 |  | unknown, inc in 3PL per km cost below
| Car/Sport Utility/Consumer Vehicle | Maintenance cost/km | Car/Sport Utility/Consumer VehicleMaintenance cost/km | 0.12 | 0 |  | unknown, inc in 3PL per km cost below
| Car/Sport Utility/Consumer Vehicle | Fuel Efficiency (km/liter) | Car/Sport Utility/Consumer VehicleFuel Efficiency (km/liter) | 6.9 | 2.5
| Car/Sport Utility/Consumer Vehicle | Delivery Capacity (m^3) | Car/Sport Utility/Consumer VehicleDelivery Capacity (m^3) | 2 | 2.3 |  | changed 12/01/18 - from land cruiser specs online
| Commercial Truck | Purchase Price | Commercial TruckPurchase Price | 70448.99
| Commercial Truck | Depreciation Cost / yr | Commercial TruckDepreciation Cost / yr | 10064.1414
| Commercial Truck | Insurance cost /yr | Commercial TruckInsurance cost /yr | 2575.86
| Commercial Truck | Maintenance cost/km | Commercial TruckMaintenance cost/km | 0.38
| Commercial Truck | Fuel Efficiency (km/liter) | Commercial TruckFuel Efficiency (km/liter) | 3.86
| Commercial Truck | Delivery Capacity (m^3) | Commercial TruckDelivery Capacity (m^3) | 12
| Refrigerated Truck | Purchase Price
| Refrigerated Truck | Depreciation Cost / yr
| Refrigerated Truck | Insurance cost /yr
| Refrigerated Truck | Maintenance cost/km
| Refrigerated Truck | Fuel Efficiency (km/liter)
| Refrigerated Truck | Delivery Capacity (m^3)
Motorized canoe | Other vehicle type | Purchase Price |  |  | 3784.8562 |  | From PEV Antenne baseline survey, costing study
| Other vehicle type | Depreciation Cost / yr |  |  | 540.6937 |  | 7 yr lifespan
| Other vehicle type | Insurance cost /yr |  |  | 0 |  | unknown, inc in 3PL per km cost below
| Other vehicle type | Maintenance cost/km |  |  | 0 |  | unknown, inc in 3PL per km cost below
| Other vehicle type | Fuel Efficiency (km/liter) |  |  | 1
| Other vehicle type | Delivery Capacity (m^3) |  |  | 6
5. Tier-by-Tier Network & Storage Information |  |  |  | Central | Province | Regional | Zone |  | Facility/District | HC |  | Vaccination sites
|  |  |  | Tier 1 (most central) |  | Tier 2 |  |  | Tier 3 |  | Tier 4 | Tier 4 | Tier 5 |  | Tier 6
|  |  |  | Enter your own value if known | Value used in Model | Enter your own value if known | Value used in Model |  | Enter your own value if known | Value used in Model | Enter your own value if known | Value used in Model | Value used in Model |  | Value used in Model | Notes
5.1. Tier Names & Data Sources
| Country/Model |  |  | ZimbabweZAPS
| Tier |  |  | Tier 1
| Destination Type (e.g. District, Health Clinic) |  |  |  | Province |  | Storage Sites | [9 empty] | Row 106 and 107 are basically for notes only, but I changed these to align with Number of Destination Facilities
5.2. Overall Network Information
| Total Land Area (km^2) |  |  |  | 103902 |  | 103902 | [8 empty] | source: Wikipedia
| Amount of product processed by distribution system (m^3) |  |  |  | 100% |  | 100% | [9 empty] | Switched to percentages…INPUTS was reading 10000%
| Expiry/Wastage Rate | [5 empty] | 14% | [8 empty] | Weighted average of wastage rates for each antigen, weighted by the number of doses/child. System average wastage rate = 14%. Guess for dividing wastage across levels | Switched to percentages…INPUTS was reading 200/400/800%
| Number of Destination facilities |  |  | 1 | 1 | 1 | 140 |  | 345 | [7 empty] | Originally read "18, 184, #" but I think this is what should be here based on our call. Can't leave # facilities blank
| Average number of order periods per year |  |  |  | 12 | 4 | 12 |  | 4
| Circuity Factor (Ratio of road distance to straight-line distance between two points at this tier) |  |  |  | 2.16 |  | 2.16
| Average Distance (km) to nearest source facility |  |  |  |  | 289 | 68
| Average Distance (km) between destination facilities |  |  |  | 0 | 0 | 68
5.3. Storage & Warehousing of Commodities
Inventory Policy
| Desired safety stock level per commodity (Number of months' supply) |  |  | 6 | 1 | 3 | 0.5 |  | 6
Labor | Profession of person who typically picks and processes inventory in warehouse |  |  | 19.2469 | Warehouse Staff - Supervisor | 18.1952 | Health Clinic - Nurse/Pharmacist in-charge |  | 11.2791
| Average number of people who pick and process inventory per warehouse |  |  |  | 1 |  | 0.25 | [9 empty] | Might want to make this less than 1 at least for facility staff, maybe for district too. Model is currently paying for 1 FTE per facility
| Daily throughput capacity per person: Theoretical maximum volume processed per person per day, assuming 100% efficiency and no idle capacity |  |  |  | 0.5 | 2606.6667 | 0.25 |  | #REF! | [6 empty] | Looked at largest demand for each level, know that a person can process in 1 day
Storage Facilities | Average AMBIENT Storage Capacity (m^3) per desination facility |  |  | 488.75 | 125 | 488.75 | 8 |  | 0.88224 | [6 empty] | didn't collect this data, based on Nora's best guesses
| Average COLD Storage capacity (m^3) per facility at each tier (Do not include cold storage capacity used for other purposes, e.g. ice packs) |  |  | 318.0953 | 20 |  | 0.04 | [8 empty] | most BCZS have 1 TCW 3000
| Annual warehouse overhead/operating costs (e.g. utilities, maintenance) per cbm capacity |  |  | 26.046 | 1330.6207 | 158.8305 | [9 empty] | operating costs from costing study divided by ambient + cold m3
| Annual depreciation costs for warehouse building & equipment, per cbm storage capacity |  |  |  |  | 52.7859
Annual COLD STORAGE equipment depreciation cost per cbm storage capacity
Portable cold boxes for transport activities | Average number of passive cold storage containers per facility used for vaccine transportation |  |  |  | 10 |  | 4
| Average capacity (m^3) per passive storage container |  |  |  | 0.04 |  | 0.04
| Average purchase price per passive storage container |  |  |  | 70 |  | 70
If applicable, average annual operating cost per passive storage container
| Are passive storage containers used to collect product from upstream facilities or distribute product to downstream facilities? |  |  |  | Downstream |  | Upstream
5.4. Management/System Support
Should mgmt/supervision be calculated per facility or based on commodity value?
| Annual cost of mgmt/supervision per facility at each tier |  |  | 35.0477
| Annual cost of mgmt/supervision as percentage of commodity value |  |  | 0.5571%
6. Tier-by-Tier Transportation Information
6.1. Transportation of commodities (for delivery or pickup) | [15 empty] | Notes
| How many different types of vehicles (i.e. modes of transport) are regularly used to deliver health commodities at each tier? | [5 empty] | 2 | # | #
Transportation of Commodities - Mode 1
| 1. What percentage of facilities are covered by this mode? | [5 empty] | 35% | [8 empty] | Source: Distribution detail by scenario_Interlocation details | Switched to percentage values
| 2. What type of vehicle is used for this mode? |  |  |  |  | Box Truck/Lorry | Car/Sport Utility/Consumer Vehicle |  | Box Truck/Lorry | [6 empty] | Need drop-down for this field
| 3. For this mode of transport, are vehicles owned directly, rented, or used by a 3rd Party Logistics Provider? | [5 empty] | Contracted to 3PL | 3PL | 3PL | [6 empty] | Need drop-down for this field
| 3a. If vehicles are rented or used by a 3PL, how is payment for the vehicles/services structured? | [5 empty] | $ per km
| 3b. If vehicles are rented or used by a 3PL, what is the unit price for the above payment structure (e.g. $ per kg or $ per day)? | [5 empty] | 0.8
| 4. How many vehicles of this type are used for this mode? |  |  |  |  | 1.5 | 2 |  | 1.5 | [6 empty] | Assuming that each facility that uses this mode has access to the mode
| 5a. Percentage of FIXED transport costs (vehicle depreciation, insurance) shared with an external organization or program | [5 empty] | 0% | [9 empty] | Can be 0 or blank, but apparently can't be "#"
| 5b. Percentage of VARIABLE transport costs (Fuel, Maintenance, Labor, Perdiems) shared with an external organization or program | [5 empty] | 0% | [9 empty] | Can be 0 or blank, but apparently can't be "#"
| 6. Do vehicles typically travel to/from each destination facility individually (point-to-point), or do they visit several facilities along a pre-set route? | [5 empty] | Route-based | [8 empty] | Need drop-down for this field
| 6a. If Route-based, what is the max # days for one delivery route/loop? |  |  |  |  | 2 | 10
| 7. What is the typical profession of the primary vehicle operator? | [5 empty] | Transport team - Logistician
| 8. How many additional people typically travel with the primary operator? |  |  |  |  | 0 | 1 |  | 0
| 8a. What is their typical profession? | [5 empty] | Transport team - Logistician
| 9. Dwell time 1: Minimum # minutes per facility visit (e.g. prep & wrap-up time, introductions & goodbyes) |  |  |  |  | 0.25 | 120 |  | 0.25 | [6 empty] | forcing overnight stay for dwell time
| 10. Dwell Time 2 (if applicable): # minutes to complete relevant paperwork for one commodity (e.g. reconciling stock cards, completing Order forms) | [5 empty] | 0 | [9 empty] | Can be 0 or blank, but apparently can't be "#"
| 11. Dwell Time 3 (If applicable): # minutes to count and/or stock one m^3 of product (e.g. conducting physical count, unpacking & stocking items upon delivery) | [5 empty] | 0 | [9 empty] | Can be 0 or blank, but apparently can't be "#"
| 12. Average vehicle speed between facilities at this tier (km/hr) |  |  |  |  | 25 | 28 |  | 25
| 13. Average vehicle speed from a facility at this tier to its supplier (upstream) facility (km/hr) | [5 empty] | 40
| 14. COLD CHAIN: Is this mode of transit used exclusively for cold chain products (e.g. refrigerated truck)? | [5 empty] | No
Transportation of Commodities - Mode 2
| 1. What percentage of facilities are covered by this mode? | [5 empty] | 65% | [9 empty] | Switched to percentage values
| 2. What type of vehicle is used for this mode? |  |  |  |  | Land Cruiser | Other Vehicle Type |  | Land Cruiser
| 3. For this mode of transport, are vehicles owned directly, rented, or used by a 3rd Party Logistics Provider? | [5 empty] | Contracted to 3PL
| 3a. If vehicles are rented or used by a 3PL, how is payment for the vehicles/services structured? | [5 empty] | $ per km
| 3b. If vehicles are rented or used by a 3PL, what is the unit price for the above payment structure (e.g. $ per kg or $ per day)? | [5 empty] | 2.5
| 4. How many vehicles of this type are used for this mode? |  |  |  |  | 4 | 6 |  | 4 | [6 empty] | Assuming that each facility that uses this mode has access to the mode
| 5a. Percentage of FIXED transport costs (vehicle depreciation, insurance) shared with an external organization or program | [5 empty] | 0% | [9 empty] | Can be 0 or blank, but apparently can't be "#". ALSO are these owned entirely by the vaccines program? If not, you can indicate an X% external ownership in the line above. IN that case the vaccines SC would only be responsible for (1-X%) of the cost, and only have access to (1-X%) of the available capacity
| 5b. Percentage of VARIABLE transport costs (Fuel, Maintenance, Labor, Perdiems) shared with an external organization or program | [5 empty] | 0% | [9 empty] | Can be 0 or blank, but apparently can't be "#". ALSO are these owned entirely by the vaccines program? If not, you can indicate an X% external ownership in the line above. IN that case the vaccines SC would only be responsible for (1-X%) of the cost, and only have access to (1-X%) of the available capacity
| 6. Do vehicles typically travel to/from each destination facility individually (point-to-point), or do they visit several facilities along a pre-set route? | [5 empty] | Route-based
| 6a. If Route-based, what is the max # days for one delivery route/loop? |  |  |  |  | 2 | 10
| 7. What is the typical profession of the primary vehicle operator? | [5 empty] | Transport team - Logistician
| 8. How many additional people typically travel with the primary operator? | [5 empty] | 1
| 8a. What is their typical profession? | [5 empty] | Transport team - Logistician
| 9. Dwell time 1: Minimum # minutes per facility visit (e.g. prep & wrap-up time, introductions & goodbyes) | [5 empty] | 120
| 10. Dwell Time 2 (if applicable): # minutes to complete relevant paperwork for one commodity (e.g. reconciling stock cards, completing Order forms) | [5 empty] | 0 | [9 empty] | Can be 0 or blank, but apparently can't be "#"
| 11. Dwell Time 3 (If applicable): # minutes to count and/or stock one m^3 of product (e.g. conducting physical count, unpacking & stocking items upon delivery) | [5 empty] | 0 | [9 empty] | Can be 0 or blank, but apparently can't be "#"
| 12. Average vehicle speed between facilities at this tier (km/hr) | [5 empty] | 13
| 13. Average vehicle speed from a facility at this tier to its supplier (upstream) facility (km/hr) | [5 empty] | 13
| 14. COLD CHAIN: Is this mode of transit used exclusively for cold chain products (e.g. refrigerated truck)? | [5 empty] | No
Transportation of Commodities - Mode 3
| 1. What percentage of facilities are covered by this mode? | [15 empty] | Switched to percentage values
| 2. What type of vehicle is used for this mode? |  |  |  |  | Land Cruiser |  |  | Land Cruiser
3. For this mode of transport, are vehicles owned directly, rented, or used by a 3rd Party Logistics Provider?
3a. If vehicles are rented or used by a 3PL, how is payment for the vehicles/services structured?
3b. If vehicles are rented or used by a 3PL, what is the unit price for the above payment structure (e.g. $ per kg or $ per day)?
| 4. How many vehicles of this type are used for this mode? |  |  |  |  | 4 |  |  | 4
5a. Percentage of FIXED transport costs (vehicle depreciation, insurance) shared with an external organization or program
5b. Percentage of VARIABLE transport costs (Fuel, Maintenance, Labor, Perdiems) shared with an external organization or program
6. Do vehicles typically travel to/from each destination facility individually (point-to-point), or do they visit several facilities along a pre-set route?
| 6a. If Route-based, what is the max # days for one delivery route/loop? |  |  |  |  | 2 |  |  | 2
7. What is the typical profession of the primary vehicle operator?
8. How many additional people typically travel with the primary operator?
8a. What is their typical profession?
9. Dwell time 1: Minimum # minutes per facility visit (e.g. prep & wrap-up time, introductions & goodbyes)
10. Dwell Time 2 (if applicable): # minutes to complete relevant paperwork for one commodity (e.g. reconciling stock cards, completing Order forms)
11. Dwell Time 3 (If applicable): # minutes to count and/or stock one m^3 of product (e.g. conducting physical count, unpacking & stocking items upon delivery)
12. Average vehicle speed between facilities at this tier (km/hr)
13. Average vehicle speed from a facility at this tier to its supplier (upstream) facility (km/hr)
14. COLD CHAIN: Is this mode of transit used exclusively for cold chain products (e.g. refrigerated truck)?
6.2. Transportation for Ordering (if ordering occurs during a separate trip from Transportation of Commodities)
How many different types of vehicles (i.e. modes of transport) are regularly used for ordering at each tier?
Transportation for Ordering - Mode 1
1. What percentage of facilities are covered by this mode
2. What type of vehicle is used for this mode?
3. For this mode of transport, are vehicles owned directly, rented, or used by a 3rd Party Logistics Provider?
3a. If vehicles are rented or used by a 3PL, how is payment for the vehicles/services structured?
3b. If vehicles are rented or used by a 3PL, what is the unit price for the above payment structure (e.g. $ per kg or $ per day)?
4. How many vehicles are used for this mode?
4a. Are the same vehicles being used for ordering and transportation of commodities?
5a. Percentage of FIXED transport costs (vehicle depreciation, insurance) shared with an external organization or program
5b. Percentage of VARIABLE transport costs (Fuel, Maintenance, Labor, Perdiems) shared with an external organization or program
6. Do vehicles typically travel to/from each destination facility individually (point-to-point), or do they visit several facilities along a pre-set route?
6a. If Route-based, what is the max # days for one delivery route/loop?
7. What is the typical profession of the primary vehicle operator?
8. How many additional people typically travel with the primary operator?
8a. What is their typical profession?
9. Dwell time 1: Minimum # minutes per facility visit (e.g. prep & wrap-up time, introductions & goodbyes)
10. Dwell Time 2 (if applicable): # minutes to complete relevant paperwork for one commodity (e.g. reconciling stock cards, completing Order forms)
11. Dwell Time 3 (If applicable): # minutes to count and/or stock one m^3 of product (e.g. conducting physical count, unpacking & stocking items upon delivery)
12. Average vehicle speed between facilities at this tier (km/hr)
13. Average vehicle speed from a facility at this tier to its supplier (upstream) facility (km/hr)
Transportation for Ordering - Mode 2
1. What percentage of facilities are covered by this mode
2. What type of vehicle is used for this mode?
3. For this mode of transport, are vehicles owned directly, rented, or used by a 3rd Party Logistics Provider?
3a. If vehicles are rented or used by a 3PL, how is payment for the vehicles/services structured?
3b. If vehicles are rented or used by a 3PL, what is the unit price for the above payment structure (e.g. $ per kg or $ per day)?
4. How many vehicles are used for this mode?
4a. Are the same vehicles being used for ordering and transportation of commodities?
5a. Percentage of FIXED transport costs (vehicle depreciation, insurance) shared with an external organization or program
5b. Percentage of VARIABLE transport costs (Fuel, Maintenance, Labor, Perdiems) shared with an external organization or program
6. Do vehicles typically travel to/from each destination facility individually (point-to-point), or do they visit several facilities along a pre-set route?
6a. If Route-based, what is the max # days for one delivery route/loop?
7. What is the typical profession of the primary vehicle operator?
8. How many additional people typically travel with the primary operator?
8a. What is their typical profession?
9. Dwell time 1: Minimum # minutes per facility visit (e.g. prep & wrap-up time, introductions & goodbyes)
10. Dwell Time 2 (if applicable): # minutes to complete relevant paperwork for one commodity (e.g. reconciling stock cards, completing Order forms)
11. Dwell Time 3 (If applicable): # minutes to count and/or stock one m^3 of product (e.g. conducting physical count, unpacking & stocking items upon delivery)
12. Average vehicle speed between facilities at this tier (km/hr)
13. Average vehicle speed from a facility at this tier to its supplier (upstream) facility (km/hr)
Transportation for Ordering - Mode 3
1. What percentage of facilities are covered by this mode
2. What type of vehicle is used for this mode?
3. For this mode of transport, are vehicles owned directly, rented, or used by a 3rd Party Logistics Provider?
3a. If vehicles are rented or used by a 3PL, how is payment for the vehicles/services structured?
3b. If vehicles are rented or used by a 3PL, what is the unit price for the above payment structure (e.g. $ per kg or $ per day)?
4. How many vehicles are used for this mode?
4a. Are the same vehicles being used for ordering and transportation of commodities?
5a. Percentage of FIXED transport costs (vehicle depreciation, insurance) shared with an external organization or program
5b. Percentage of VARIABLE transport costs (Fuel, Maintenance, Labor, Perdiems) shared with an external organization or program
6. Do vehicles typically travel to/from each destination facility individually (point-to-point), or do they visit several facilities along a pre-set route?
6a. If Route-based, what is the max # days for one delivery route/loop?
7. What is the typical profession of the primary vehicle operator?
8. How many additional people typically travel with the primary operator?
8a. What is their typical profession?
9. Dwell time 1: Minimum # minutes per facility visit (e.g. prep & wrap-up time, introductions & goodbyes)
10. Dwell Time 2 (if applicable): # minutes to complete relevant paperwork for one commodity (e.g. reconciling stock cards, completing Order forms)
11. Dwell Time 3 (If applicable): # minutes to count and/or stock one m^3 of product (e.g. conducting physical count, unpacking & stocking items upon delivery)
12. Average vehicle speed between facilities at this tier (km/hr)
13. Average vehicle speed from a facility at this tier to its supplier (upstream) facility (km/hr)
6.3. Additional Travel (If separate from delivery and/or ordering)
How many different types of vehicles (i.e. modes of transport) are regularly used for additional travel at each tier?
Additional Transportation - Mode 1
1. What percentage of facilities are covered by this mode
2. What type of vehicle is used for this mode?
3. For this mode of transport, are vehicles owned directly, rented, or used by a 3rd Party Logistics Provider?
3a. If vehicles are rented or used by a 3PL, how is payment for the vehicles/services structured?
3b. If vehicles are rented or used by a 3PL, what is the unit price for the above payment structure (e.g. $ per kg or $ per day)?
4. How many vehicles are used for this mode?
4a. Are the same vehicles being used for ordering and transportation of commodities?
5a. Percentage of FIXED transport costs (vehicle depreciation, insurance) shared with an external organization or program
5b. Percentage of VARIABLE transport costs (Fuel, Maintenance, Labor, Perdiems) shared with an external organization or program
6. Do vehicles typically travel to/from each destination facility individually (point-to-point), or do they visit several facilities along a pre-set route?
6a. If Route-based, what is the max # days for one delivery route/loop?
7. What is the typical profession of the primary vehicle operator?
8. How many additional people typically travel with the primary operator?
8a. What is their typical profession?
9. Dwell time 1: Minimum # minutes per facility visit (e.g. prep & wrap-up time, introductions & goodbyes)
10. Dwell Time 2 (if applicable): # minutes to complete relevant paperwork for one commodity (e.g. reconciling stock cards, completing Order forms)
11. Dwell Time 3 (If applicable): # minutes to count and/or stock one m^3 of product (e.g. conducting physical count, unpacking & stocking items upon delivery)
12. Average vehicle speed between facilities at this tier (km/hr)
13. Average vehicle speed from a facility at this tier to its supplier (upstream) facility (km/hr)
Additional Transportation - Mode 2
1. What percentage of facilities are covered by this mode
2. What type of vehicle is used for this mode?
3. For this mode of transport, are vehicles owned directly, rented, or used by a 3rd Party Logistics Provider?
3a. If vehicles are rented or used by a 3PL, how is payment for the vehicles/services structured?
3b. If vehicles are rented or used by a 3PL, what is the unit price for the above payment structure (e.g. $ per kg or $ per day)?
4. How many vehicles are used for this mode?
4a. Are the same vehicles being used for ordering and transportation of commodities?
5a. Percentage of FIXED transport costs (vehicle depreciation, insurance) shared with an external organization or program
5b. Percentage of VARIABLE transport costs (Fuel, Maintenance, Labor, Perdiems) shared with an external organization or program
6. Do vehicles typically travel to/from each destination facility individually (point-to-point), or do they visit several facilities along a pre-set route?
6a. If Route-based, what is the max # days for one delivery route/loop?
7. What is the typical profession of the primary vehicle operator?
8. How many additional people typically travel with the primary operator?
8a. What is their typical profession?
9. Dwell time 1: Minimum # minutes per facility visit (e.g. prep & wrap-up time, introductions & goodbyes)
10. Dwell Time 2 (if applicable): # minutes to complete relevant paperwork for one commodity (e.g. reconciling stock cards, completing Order forms)
11. Dwell Time 3 (If applicable): # minutes to count and/or stock one m^3 of product (e.g. conducting physical count, unpacking & stocking items upon delivery)
12. Average vehicle speed between facilities at this tier (km/hr)
13. Average vehicle speed from a facility at this tier to its supplier (upstream) facility (km/hr)
Additional Transportation - Mode 3
1. What percentage of facilities are covered by this mode
2. What type of vehicle is used for this mode?
3. For this mode of transport, are vehicles owned directly, rented, or used by a 3rd Party Logistics Provider?
3a. If vehicles are rented or used by a 3PL, how is payment for the vehicles/services structured?
3b. If vehicles are rented or used by a 3PL, what is the unit price for the above payment structure (e.g. $ per kg or $ per day)?
4. How many vehicles are used for this mode?
4a. Are the same vehicles being used for ordering and transportation of commodities?
5a. Percentage of FIXED transport costs (vehicle depreciation, insurance) shared with an external organization or program
5b. Percentage of VARIABLE transport costs (Fuel, Maintenance, Labor, Perdiems) shared with an external organization or program
6. Do vehicles typically travel to/from each destination facility individually (point-to-point), or do they visit several facilities along a pre-set route?
6a. If Route-based, what is the max # days for one delivery route/loop?
7. What is the typical profession of the primary vehicle operator?
8. How many additional people typically travel with the primary operator?
8a. What is their typical profession?
9. Dwell time 1: Minimum # minutes per facility visit (e.g. prep & wrap-up time, introductions & goodbyes)
10. Dwell Time 2 (if applicable): # minutes to complete relevant paperwork for one commodity (e.g. reconciling stock cards, completing Order forms)
11. Dwell Time 3 (If applicable): # minutes to count and/or stock one m^3 of product (e.g. conducting physical count, unpacking & stocking items upon delivery)
12. Average vehicle speed between facilities at this tier (km/hr)
13. Average vehicle speed from a facility at this tier to its supplier (upstream) facility (km/hr)
Note on E5: Krautmann, Michael: Select a data template that you would like to use for the first four sections of the Inputs page. This will load data into the "Value used in Model" column, which you can use as-is or override with your own data by entering it into the green cells to the immediate left of the data point in question
Note on E6: Krautmann, Michael: All data templates contain input cost data in US Dollars. If this analysis uses a different currency, then you can use that currency for your analysis by entering the exchange rate here. Please enter the exchange rate as amount of local currency per $1 US Dollar. Other monetary inputs on this page and the outputs page should update automatically
Note on E7: Krautmann, Michael: A tier (or level) of a supply chain is a set of similar locations where inventory is regularly ordered, stocked, managed, and dispensed/distributed, such as a health facility or central/regional warehouse. It does NOT include locations that act only as pass-throughs or temporary/emergency storage points.
Note on B8: Michael Krautmann: The user should enter the average per-liter price of fuel across all regions and time periods considered in the analysis. Can be the price for petrol (gasoline) or diesel, or an average of the two, so long as the answer is consistent with the vehicles below and their required fuel type.
Note on B9: Michael Krautmann: The user should enter an assumed number of working days in a calendar year, excluding weekends, holidays, vacation time, sick leave, etc., and averaged across all relevant organizations included in this analysis.
Note on B10: Michael Krautmann: The user should enter an assumed number of working hours in a single work day, averaged across all relevant organizations included in this analysis.
Note on B11: Michael Krautmann: This number is used to calculate annual depreciation costs for the types of vehicles considered in this analysis. This model uses straighltline depreciation method, where annual depreciation cost is equal to the initial purchase price divided by the number of years of useful life (this parameter). For vehicles, 5-7 years is common for a useful life assumption.
Note on B12: Michael Krautmann: This number is used to calculate annual depreciation costs for the types of cold storage boxes considered in this analysis. This model uses straighltline depreciation method, where annual depreciation cost is equal to the initial purchase price divided by the number of years of useful life (this parameter). For cold storage boxes, 5 years is common for a useful life assumption.
Note on E17: Michael Krautmann: This value represents the total amount of ambient-temperature health product (i.e. product that is stored outside of a cold box at room temperature, ~25C) that flows through the supply chain in a year. This value has broad implications for the cost and operating requirements of a supply chain, as it is has a direct impact on the storage and delivery capacity needed to make a supply chain operate effectively. This model uses cubic meters (m^3) as the metric of choice to represent volume. Cubic meters was chosen over other possible metrics for a number of reasons: 1) it represents a physical characteristic of the products being transported, unlike the dollar value of commodities, 2) it has a standardized interpretation across all types of products, unlike number of units distributed (which can vary greatly in per-unit size), and 3) it is often a more limiting factor than weight for determining storage and transport capacity needs
Note on E18: Michael Krautmann: Like the above data input, this value represents the volume in cubic meters of product flowing through the system in a given year. However, this line refers specifically to the volume of cold chain products (those which must be kept in cold storage). Include both refrigerator- + freezer-based commodities in this total
Note on E19: Michael Krautmann: This number represents the total number of distinct, individual product types that are managed by the supply chain. Each supply chain may have a slightly different method for counting distinct product types, but generally different different formulations, dosages, and delivery mechanisms of a drug are considered distinct, whereas different brands of the same formulation/dosage/delivery mechanism are NOT considered distinct. For example: -- The antibiotic Amoxicillin often comes in both 500mg tablets and 500mg capsules. These would typically be managed as two separate commodities -- Artemether+Lumefantrine often comes in four dosage sizes: 1 tablet x 4 doses, 2x4, 3x4, and 4x4. These are typically managed as four separate commodities -- Artemether+Lumerantrine 4x4 is produced by Novartis as well as Cipla. If a clinic has both of these brands present, they typically would be managed as a single commodity
Note on E20: Michael Krautmann: In addition to entering a Total Demand Volume value in cubic meters (m^3), the user must also specify where that volume is being measured. Does that value represent the volume delivered to health facilities at the last mile, or does it represent the volume procured at the national level? This distinction is important when paired with the expiry/wastage parameter below. -- For example, if a user specifies a Total System Demand Volume of 1000 m^3, procured at the national level, and they also specify a 5% wastage rate at each tier, then we know that the total demand volume reaching last mile health facilities is actually less than 1000 m^3 (it would be 950, 902.5, etc. depending on how many tiers are in the user's supply chain). -- On the other hand, if they specify a Total System Demand Volume of 1000 m^3 delivered to health clinics, then we know that upstream tiers must be handling/procuring more than 1000 m^3 (1050, 1102.5, etc. depending on how many tiers are in the user's supply chain)
Note on E21: Michael Krautmann: This number represents the estimated cash value corresponding with the Total System Demand Volume above. For example, if a user enters "1000 m^3" for the total system demand volume, in this row they would enter the value of that 1000 m^3 of commodities, e.g. "$5,100,000" This value is not used in any direct calculation of supply chain activities or costs. Instead, it is used to calculate the "Cost as a percentage of commodity value" statistic on the Outputs worksheet, since that is a commonly-referenced metric in the global health supply chain community. If that metric is not important for the user's analysis, this data input may be omitted.
Note on E27: Michael Krautmann: This parameter does not need user input; it is a placeholder position to be used when a) the user has selected a 3rd Party Logistics Provider (3PL) as a transportation option below, and therefore is not paying salary or perdiem for the drivers and logisticians who operate those 3PL transportation resources.
Note on E28: Michael Krautmann: For each supply chain job position listed in this section, the user should enter both an average hourly salary rate, as well as a daily travel perdiem rate. These values are used to calculate labor costs of storage, delivery, and other supply chain activities. If a required supply chain position isn't already listed, there are three "Other Personnel Type #__" available to customize. NOTES: --Only the salary and perdiem information for each position is actually used in the model, so the position type descriptions are essentially for reference only. If two different positions have similar salary and perdiem characteristics, they can be combined into a single line and used interchangeably, using the Notes section to document the combination. -- Positions that are unused in this analysis can be left blank without disrupting model calculations
Note on E29: Michael Krautmann: For each supply chain job position listed in this section, the user should enter both an average hourly salary rate, as well as a daily travel perdiem rate. These values are used to calculate labor costs of storage, delivery, and other supply chain activities. If a required supply chain position isn't already listed, there are three "Other Personnel Type #__" available to customize. NOTES: --Only the salary and perdiem information for each position is actually used in the model, so the position type descriptions are essentially for reference only. If two different positions have similar salary and perdiem characteristics, they can be combined into a single line and used interchangeably, using the Notes section to document the combination. -- Positions that are unused in this analysis can be left blank without disrupting model calculations
Note on E30: Michael Krautmann: For each supply chain job position listed in this section, the user should enter both an average hourly salary rate, as well as a daily travel perdiem rate. These values are used to calculate labor costs of storage, delivery, and other supply chain activities. If a required supply chain position isn't already listed, there are three "Other Personnel Type #__" available to customize. NOTES: --Only the salary and perdiem information for each position is actually used in the model, so the position type descriptions are essentially for reference only. If two different positions have similar salary and perdiem characteristics, they can be combined into a single line and used interchangeably, using the Notes section to document the combination. -- Positions that are unused in this analysis can be left blank without disrupting model calculations
Note on G30: Michael Krautmann: For each supply chain job position listed in this section, the user should enter both an average hourly salary rate, as well as a daily travel perdiem rate. These values are used to calculate labor costs of storage, delivery, and other supply chain activities. If a required supply chain position isn't already listed, there are three "Other Personnel Type #__" available to customize. NOTES: --Only the salary and perdiem information for each position is actually used in the model, so the position type descriptions are essentially for reference only. If two different positions have similar salary and perdiem characteristics, they can be combined into a single line and used interchangeably, using the Notes section to document the combination. -- Positions that are unused in this analysis can be left blank without disrupting model calculations
Note on E31: Michael Krautmann: For each supply chain job position listed in this section, the user should enter both an average hourly salary rate, as well as a daily travel perdiem rate. These values are used to calculate labor costs of storage, delivery, and other supply chain activities. If a required supply chain position isn't already listed, there are three "Other Personnel Type #__" available to customize. NOTES: --Only the salary and perdiem information for each position is actually used in the model, so the position type descriptions are essentially for reference only. If two different positions have similar salary and perdiem characteristics, they can be combined into a single line and used interchangeably, using the Notes section to document the combination. -- Positions that are unused in this analysis can be left blank without disrupting model calculations
Note on G31: Michael Krautmann: For each supply chain job position listed in this section, the user should enter both an average hourly salary rate, as well as a daily travel perdiem rate. These values are used to calculate labor costs of storage, delivery, and other supply chain activities. If a required supply chain position isn't already listed, there are three "Other Personnel Type #__" available to customize. NOTES: --Only the salary and perdiem information for each position is actually used in the model, so the position type descriptions are essentially for reference only. If two different positions have similar salary and perdiem characteristics, they can be combined into a single line and used interchangeably, using the Notes section to document the combination. -- Positions that are unused in this analysis can be left blank without disrupting model calculations
Note on E32: Michael Krautmann: For each supply chain job position listed in this section, the user should enter both an average hourly salary rate, as well as a daily travel perdiem rate. These values are used to calculate labor costs of storage, delivery, and other supply chain activities. If a required supply chain position isn't already listed, there are three "Other Personnel Type #__" available to customize. NOTES: --Only the salary and perdiem information for each position is actually used in the model, so the position type descriptions are essentially for reference only. If two different positions have similar salary and perdiem characteristics, they can be combined into a single line and used interchangeably, using the Notes section to document the combination. -- Positions that are unused in this analysis can be left blank without disrupting model calculations
Note on G32: Michael Krautmann: For each supply chain job position listed in this section, the user should enter both an average hourly salary rate, as well as a daily travel perdiem rate. These values are used to calculate labor costs of storage, delivery, and other supply chain activities. If a required supply chain position isn't already listed, there are three "Other Personnel Type #__" available to customize. NOTES: --Only the salary and perdiem information for each position is actually used in the model, so the position type descriptions are essentially for reference only. If two different positions have similar salary and perdiem characteristics, they can be combined into a single line and used interchangeably, using the Notes section to document the combination. -- Positions that are unused in this analysis can be left blank without disrupting model calculations
Note on E33: Michael Krautmann: For each supply chain job position listed in this section, the user should enter both an average hourly salary rate, as well as a daily travel perdiem rate. These values are used to calculate labor costs of storage, delivery, and other supply chain activities. If a required supply chain position isn't already listed, there are three "Other Personnel Type #__" available to customize. NOTES: --Only the salary and perdiem information for each position is actually used in the model, so the position type descriptions are essentially for reference only. If two different positions have similar salary and perdiem characteristics, they can be combined into a single line and used interchangeably, using the Notes section to document the combination. -- Positions that are unused in this analysis can be left blank without disrupting model calculations
Note on G33: Michael Krautmann: For each supply chain job position listed in this section, the user should enter both an average hourly salary rate, as well as a daily travel perdiem rate. These values are used to calculate labor costs of storage, delivery, and other supply chain activities. If a required supply chain position isn't already listed, there are three "Other Personnel Type #__" available to customize. NOTES: --Only the salary and perdiem information for each position is actually used in the model, so the position type descriptions are essentially for reference only. If two different positions have similar salary and perdiem characteristics, they can be combined into a single line and used interchangeably, using the Notes section to document the combination. -- Positions that are unused in this analysis can be left blank without disrupting model calculations
Note on E34: Michael Krautmann: For each supply chain job position listed in this section, the user should enter both an average hourly salary rate, as well as a daily travel perdiem rate. These values are used to calculate labor costs of storage, delivery, and other supply chain activities. If a required supply chain position isn't already listed, there are three "Other Personnel Type #__" available to customize. NOTES: --Only the salary and perdiem information for each position is actually used in the model, so the position type descriptions are essentially for reference only. If two different positions have similar salary and perdiem characteristics, they can be combined into a single line and used interchangeably, using the Notes section to document the combination. -- Positions that are unused in this analysis can be left blank without disrupting model calculations
Note on G34: Michael Krautmann: For each supply chain job position listed in this section, the user should enter both an average hourly salary rate, as well as a daily travel perdiem rate. These values are used to calculate labor costs of storage, delivery, and other supply chain activities. If a required supply chain position isn't already listed, there are three "Other Personnel Type #__" available to customize. NOTES: --Only the salary and perdiem information for each position is actually used in the model, so the position type descriptions are essentially for reference only. If two different positions have similar salary and perdiem characteristics, they can be combined into a single line and used interchangeably, using the Notes section to document the combination. -- Positions that are unused in this analysis can be left blank without disrupting model calculations
Note on E35: Michael Krautmann: For each supply chain job position listed in this section, the user should enter both an average hourly salary rate, as well as a daily travel perdiem rate. These values are used to calculate labor costs of storage, delivery, and other supply chain activities. If a required supply chain position isn't already listed, there are three "Other Personnel Type #__" available to customize. NOTES: --Only the salary and perdiem information for each position is actually used in the model, so the position type descriptions are essentially for reference only. If two different positions have similar salary and perdiem characteristics, they can be combined into a single line and used interchangeably, using the Notes section to document the combination. -- Positions that are unused in this analysis can be left blank without disrupting model calculations
Note on G35: Michael Krautmann: For each supply chain job position listed in this section, the user should enter both an average hourly salary rate, as well as a daily travel perdiem rate. These values are used to calculate labor costs of storage, delivery, and other supply chain activities. If a required supply chain position isn't already listed, there are three "Other Personnel Type #__" available to customize. NOTES: --Only the salary and perdiem information for each position is actually used in the model, so the position type descriptions are essentially for reference only. If two different positions have similar salary and perdiem characteristics, they can be combined into a single line and used interchangeably, using the Notes section to document the combination. -- Positions that are unused in this analysis can be left blank without disrupting model calculations
Note on E36: Michael Krautmann: For each supply chain job position listed in this section, the user should enter both an average hourly salary rate, as well as a daily travel perdiem rate. These values are used to calculate labor costs of storage, delivery, and other supply chain activities. If a required supply chain position isn't already listed, there are three "Other Personnel Type #__" available to customize. NOTES: --Only the salary and perdiem information for each position is actually used in the model, so the position type descriptions are essentially for reference only. If two different positions have similar salary and perdiem characteristics, they can be combined into a single line and used interchangeably, using the Notes section to document the combination. -- Positions that are unused in this analysis can be left blank without disrupting model calculations
Note on G36: Michael Krautmann: For each supply chain job position listed in this section, the user should enter both an average hourly salary rate, as well as a daily travel perdiem rate. These values are used to calculate labor costs of storage, delivery, and other supply chain activities. If a required supply chain position isn't already listed, there are three "Other Personnel Type #__" available to customize. NOTES: --Only the salary and perdiem information for each position is actually used in the model, so the position type descriptions are essentially for reference only. If two different positions have similar salary and perdiem characteristics, they can be combined into a single line and used interchangeably, using the Notes section to document the combination. -- Positions that are unused in this analysis can be left blank without disrupting model calculations
Note on E37: Michael Krautmann: For each supply chain job position listed in this section, the user should enter both an average hourly salary rate, as well as a daily travel perdiem rate. These values are used to calculate labor costs of storage, delivery, and other supply chain activities. If a required supply chain position isn't already listed, there are three "Other Personnel Type #__" available to customize. NOTES: --Only the salary and perdiem information for each position is actually used in the model, so the position type descriptions are essentially for reference only. If two different positions have similar salary and perdiem characteristics, they can be combined into a single line and used interchangeably, using the Notes section to document the combination. -- Positions that are unused in this analysis can be left blank without disrupting model calculations
Note on G37: Michael Krautmann: For each supply chain job position listed in this section, the user should enter both an average hourly salary rate, as well as a daily travel perdiem rate. These values are used to calculate labor costs of storage, delivery, and other supply chain activities. If a required supply chain position isn't already listed, there are three "Other Personnel Type #__" available to customize. NOTES: --Only the salary and perdiem information for each position is actually used in the model, so the position type descriptions are essentially for reference only. If two different positions have similar salary and perdiem characteristics, they can be combined into a single line and used interchangeably, using the Notes section to document the combination. -- Positions that are unused in this analysis can be left blank without disrupting model calculations
Note on E38: Michael Krautmann: For each supply chain job position listed in this section, the user should enter both an average hourly salary rate, as well as a daily travel perdiem rate. These values are used to calculate labor costs of storage, delivery, and other supply chain activities. If a required supply chain position isn't already listed, there are three "Other Personnel Type #__" available to customize. NOTES: --Only the salary and perdiem information for each position is actually used in the model, so the position type descriptions are essentially for reference only. If two different positions have similar salary and perdiem characteristics, they can be combined into a single line and used interchangeably, using the Notes section to document the combination. -- Positions that are unused in this analysis can be left blank without disrupting model calculations
Note on G38: Michael Krautmann: For each supply chain job position listed in this section, the user should enter both an average hourly salary rate, as well as a daily travel perdiem rate. These values are used to calculate labor costs of storage, delivery, and other supply chain activities. If a required supply chain position isn't already listed, there are three "Other Personnel Type #__" available to customize. NOTES: --Only the salary and perdiem information for each position is actually used in the model, so the position type descriptions are essentially for reference only. If two different positions have similar salary and perdiem characteristics, they can be combined into a single line and used interchangeably, using the Notes section to document the combination. -- Positions that are unused in this analysis can be left blank without disrupting model calculations
Note on C42: Michael Krautmann: NOTE: For this section, only the types of vehicles that are actually used in the analysis need to be filled out; the others may be left blank without disrupting model calculations. Furthermore, the vehicle types are for user reference only; thus if the stated vehicle types do not match the types used in the actual analysis, the user can still adjust the actual parameters (purchase price, maintenance and fuel costs) to suit their needs. The name of teh vehicle type cannot be changed, but the Notes section can be utilized to document such assumptions and interpretations.
Note on E43: Michael Krautmann: The user should enter in the price of a typical one-way trip on a common mode of public transportion, such as a shared taxi, train or bus. If there is wide variation in the cost of public transportation options, the user should take an average cost of the option most commonly used for SC activities.
Note on E44: Michael Krautmann: The user should enter in the duration (in hours) of a typical one-way trip on a common mode of public transportion, such as a shared taxi, train or bus. Again, if there is wide variation in the duration of public transportation trips, the user should estimate an average that is reflective of the modes/trips most commonly seen in SC activities.
Note on E45: Michael Krautmann: The user should enter in the average maximum volume of product that a supply chain worker could reasonably carry on a public transportation mode. For reference, a large bag or suitcase might be around 0.1 m^3, and a large cardboard box might be around 0.25 m^3
Note on E86: Michael Krautmann: Select a data template that you would like to use for Sections 5 and 6 of the Inputs page. You may select a different data template for each tier of these sections. This selection will load data into the "Value used in Model" column, which you can use as-is or override with your own data by entering it into the green cells to the immediate left of the data point in question
Note on G86: Michael Krautmann: Select a data template that you would like to use for Sections 5 and 6 of the Inputs page. You may select a different data template for each tier of these sections. This selection will load data into the "Value used in Model" column, which you can use as-is or override with your own data by entering it into the green cells to the immediate left of the data point in question
Note on E87: Michael Krautmann: For the data template selected above, the user must also select which tier of that data template to use. For example, if a data template contains three tiers (Central=Tier 1, Regional=Tier 2, and Facility=Tier 3) and the user wishes to pull data from the Regional tier of the data template to populate a particular tier of this analysis, they should select "Tier 2" as a value for this parameter. This data input exists because in many situations the tier number on the chosen data template may not necessarily align with the tier number on the Inputs worksheet. For example, a user may be analyzing a three-tier supply chain, but find the most relevant proxy data comes from a data template with four tiers. Thus they may select "Tier 2", "Tier 3" and "Tier 4" for this question, to populate their own Tier 1, Tier 2, and Tier 3 respectively.
Note on G87: Michael Krautmann: For the data template selected above, the user must also select which tier of that data template to use. For example, if a data template contains three tiers (Central=Tier 1, Regional=Tier 2, and Facility=Tier 3) and the user wishes to pull data from the Regional tier of the data template to populate a particular tier of this analysis, they should select "Tier 2" as a value for this parameter. This data input exists because in many situations the tier number on the chosen data template may not necessarily align with the tier number on the Inputs worksheet. For example, a user may be analyzing a three-tier supply chain, but find the most relevant proxy data comes from a data template with four tiers. Thus they may select "Tier 2", "Tier 3" and "Tier 4" for this question, to populate their own Tier 1, Tier 2, and Tier 3 respectively.
Note on E88: Michael Krautmann: Names should generally correspond with a type of facility, e.g. central medical stores, regional or district warehouse, health facility. NOTE: Tier 1 should represent the most central tier being modeled, e.g. a central medical stores if modeling an entire country, or a regional medical stores if modeling a specific province or region.
Note on E92: Michael Krautmann: -- For each tier, the user should enter the total geographic area (in square kilometers) over which facilities in that tier are distributed. -- This value is used to estimate distances between facilities, both Source - Destination and Destination - Destination distances. -- Often this will be the same value for each tier in the model, but it does not need to be this way. For example, if we are considering a supply chain program only within a single region of a country, but want to include transportation from the national Central Medical Stores, we could enter the National land area for Tier 1 (CMS), and the Regional land area for both Tier 2 (e.g. Regional Warehouse) and Tier 3 (Health Clinic)
Note on E93: Michael Krautmann: This question asks the user to specify what percentage of the Total System Demand Volume (listed above) will be included in storage and distribution modeling at each tier. Valid answers range from 0% to 100%. We expect that most users will enter 100% for every tier, unless there is a specific reason enter a smaller value. For example, if storage/distribution for a certain subset of commodities is handled by an outside partner, and the user specifically wants to exclude those costs from consideration in the analysis
Note on B94: Nora Phillips-White: confirm this is not double counting since wastage is included in demand calc.
Note on E94: Michael Krautmann: For each tier, the user should enter the expected percentage of commodity volume that is lost to expiry or wastage during storage/delivery from the upstream facilities. This amount is then subtracted from the Total Annual Demand stored/distributed to facilities at the current tier. NOTE 1: The value for Tier 1 can be left blank since the model generally does not consider distribution into Tier 1 facilities (e.g. international shipments into a Central Medical Stores)
Note on E95: Michael Krautmann: For each tier, the user should enter the number of facilities that receive and store product at that tier. For example, for a three-tier supply chain with 1 Central Medical Store, 20 Regional Warehouses, and 2000 Health Clinics, the user would enter "1" under the Tier 1 column, "20" under the Tier 2 column, and "2000" under the Tier 3 column
Note on B96: Nora Phillips-White: the word "order" is confusing here if products are pushed.
Note on E96: Michael Krautmann: This question asks the user to specify how frequently the average product is ordered and replenished in a year. This number is a major driver of supply chain behavior, as it directly impacts 1) the amount of inventory that is held at each facility, and 2) the type and frequency of transportation resources needs . NOTE: The question asks for the number of resupply shipments per product not per facility. We anticipate that for many larger facilities, product orders/shipments may be staggered to achieve a more even workload. For example a regional warehouse may receive a resupply shipment weekly, but may only receive a particular product on a monthly basis (i.e. each week they replenish 1/4 of their managed product portfolio). In this case the user would enter "12" corresponding with monthly product orders.
Note on E97: Michael Krautmann: When traveling on land between two points, we frequently cannot travel in a direct/straight line like a bird or airplane. Roads, rivers, and paths are winding and often indirect, requiring us to travel farther than a straight-line distance would indicate. The circuity factor is a value by which straight-line distances are multipled to calculate a more realistic road distance. In developed-world urban environments, this value has been estimated at 1.2 - 1.3 (meaning road distance is 1.2-1.3x greater than straightline distances). Rural settings in developing countries are not well-studied in this regard, but initial estimates are on the order of 1.4 - 2.0. See the worksheet "Circuity Factor Benchmarks" for more details.
Note on E98: Michael Krautmann: For each tier, this parameter represents the average road distance from a facility in this tier to the nearest source/upstream facility. This estimate can be overridden by the user if they have a better estimate, either from their own records or from one of the proxy datasets. NOTE: Road distance scales based on three factors: 1) the land area covered by the source/upstream tier, 2) the number of facilities in the source/upstream tier, and 3) the circuity factor relating road distance to straightline distance. If the user is relying on data templates for all three of the above parameters, then the model also pulls this value from the data template. However, if the user overrides any of the above three parameters, then the model switches to an estimate of road distance, calculated geometrically, based on the average distance from the center of a square to a random point within the square (in this case the area of the square is equal to Total Upstream Land Area divided by Total number of upstream facilities.)
Note on E99: Michael Krautmann: For each tier, this parameter represents the average road distance between adjacent facilities in the same tier. This estimate can be overridden by the user if they have a better estimate, either from their own records or from one of the proxy datasets. NOTE: Road distance scales based on three factors: 1) the land area covered by this tier, 2) the number of facilities in this tier, and 3) the circuity factor relating road distance to straightline distance. If the user is relying on data templates for all three of the above parameters, then the model also pulls this value from the data template. However, if the user overrides any of the above three parameters, then the model switches to an estimate of road distance, calculated geometrically based on the minimum distance between N points evenly distributed throughout a square (in this case the area of the square is equal to the land area of the current tier, and N = the number of facilities in the current tier)
Note on E103: Michael Krautmann: --For each tier, the user should enter the lowest allowable stock level at a typical facility in this tier, according to the supply chain's standard operating procedures. This number is also interpreted as the amount of "safety stock" or "reserve supplies" that a facility should have on hand. --The answer should be expressed in a number of order periods' worth of stock. For example, if a facility is required to have a minimum of one month of stock on hand, but the order period is every two months, then the user would enter "0.5". If instead the order period was monthly, the user would enter "1" --A minimum stock level of 1 order period is common in global health; less than 1 is common in many commercial settings or where demand and deliveries are reliable.
Note on E104: Michael Krautmann: --For each tier, the user should enter the highest allowable stock level at a typical facility in this tier, according to the supply chain's standard operating procedures. This number is also called the "maximum stock level" or "top-up level" that a facility should maintain. --The answer should be expressed in a number of order periods' worth of stock. For example, if a facility is required to top up to two months of stock every order period, and the order period is every month, then the user would enter "2" --A maximum stock level of 2 order periods is common in global health; less if there is an expectation of reliable demand and delivery --Generally we would expect to see the difference between Maximum and Minimum desired stock levels to equal 1 order period.
Note on E105: Michael Krautmann: For each tier, the user should select (from the above Supply Chain Personnel list) the job description that most closely aligns with the people who typically pack orders and process inventory at this tier. At a National- or Regional-level warehouse, this could likely be a dedicated warehouse staff, but at a smaller warehouse or health facility, this role could be filled by a logistician or a facility nurse in-charge.
Note on E106: Michael Krautmann: Note that this represents the number of full-time equivalents at an average facility, NOT the actual number of people. For example, if 20 people each spend an average of 4 hours per day (i.e. 50% of a full work day) on storage and warehousing activities, then the user should put 20 x 50% = 10 Furthermore it is likely that this value will be less than 1 in many cases, particularly at smaller health facilities. For example if the average health clinic is staffed by two nurses, each of whom spends 5% of their time on supply chain storage and warehousing activities, then the user should enter 2 x 5% = 0.1
Note on B107: Michael Krautmann: For each tier, the user should specify the maximum volume of inventory (in cubic meters) that a typical facility can process in a given year with the labor resources they have on hand. As a supply chain scales upwards or downwards in demand, this throughput capacity number is important in helping supply chain managers understand when they need to scale up or down the number of people they dedicate to processing orders and inventory. This number is often measured by a) extrapolating from a busy period when the warehouse was operating at "maximum speed", or b) by measuring the volume of product that the warehouse staff actually processed, and estimating how much additional unutilized capacity lies behind that number.
Note on E108: Michael Krautmann: For each tier, the user should specify the maximum volume of non-cold-chain inventory (in cubic meters) that can be stored within a typical facility at any given time. This should include regularly utilized spaces such as storeroom shelves or designated storage areas, and should NOT include emergency overflow methods (like storing product in hallways or in the aisles of warehouse shelves)
Note on B109: Michael Krautmann: For each tier, the user should specify the maximum volume of cold chain product (in cubic meters) that can be stored within a typical facility at any given time. This should include regularly utilized spaces such as refrigerators and freezers, and should NOT include emergency overflow methods (like storing product in temporary or makeshift cold boxes)
Note on E110: Michael Krautmann: This parameter asks for typical business variable costs, such as electricity, water, internet, building and equipment maintenance for a warehouse at each tier. This answer should be expressed as a cost per cubic meter capacity, and can thus be calculated by taking a warehouse's total variable operating costs divided by its total storage capacity
Note on B111: Nora Phillips-White: useful lifetime for a building=40 yrs
Note on E111: Michael Krautmann: This parameter asks for typical business fixed/capital costs, such as building and equipment depreciation for a warehouse at each tier. This answer should be expressed as a cost per cubic meter capacity, and can thus be calculated by taking a warehouse's total fixed/capital costs divided by its total storage capacity
Note on E112: Michael Krautmann: This parameter asks for the fixed/capital costs (e.g. purchase price or annual depreciation if equipment is depreciated) for cold storage equipment like refrigerators, freezers, and insulation/temperature monitoring equipment. This answer should be expressed as a cost per cubic meter capacity, and can thus be calculated by taking a warehouse's total fixed/capital costs divided by its total storage capacity
Note on B113: Michael Krautmann: Passive containers are portable devices such as cold boxes or vaccine carriers that are used to transport vaccines and other refrigerated/frozen products between cold storage locations. They are typically owned by a particular facility, and loaded onto a transportation mode to carry cold chain product downstream
Note on B114: Michael Krautmann: This question asks the user to enter the volume of product (m^3 that can fit in the typical passive cold storage container used at each tier of the supply chain. NOTE: often these devices are measured in liters. Note that 1000 Liters = 1 m^3
Note on B115: Michael Krautmann: The typical local price paid for one passive cold storage container of the type described in the parameters above
Note on B116: Michael Krautmann: If the device is electrically powered, requires other external inputs, or incurs maintenance costs, enter the average annual amount spent per device to ensure that they remain operational.
Note on B117: Michael Krautmann: This parameter is used to estimate utilization of passive cold storage containers for transporation between each tier. At any given storage location, passive containers could be used to collect product from that location's suppliers, or distribute product to that location's customers. Thus this parameter asks the user to specify how they are used, helping the model determine how much passive cold storage capacity exists for each transportation segment from central level to last mile level.
Note on B135: Krautmann, Michael: Facilities within a given supply chain tier may use a variety of methods to deliver and/or order commodities. That's why each of our travel functions (delivery, ordering, and additional) offers space for three separate modes of transport. For any given travel function + tier + mode listed by the user, this question asks the proportion of all facilities in this tier that use this mode of transit for the given travel function. As an example, say a Ministry of Health manages 2000 health facilities in Tier 3 of its supply chain. For 1500 of those facilities (75%), deliveries are made using a Land Cruiser dispatched from Tier 2, while the remaining 500 facilities (25%) must use public transport to travel to Tier 2 and collect. In this example, we could define Tier 3, Delivery, Mode #1 as the Land Cruiser option, in which case we would answer "75%" for this question. We could then address the Public Transport travel option under the Tier 3, Delivery, Mode #2 section below.
Note on B136: Krautmann, Michael: In this question the user should specify which type of vehicles are most typically used for this tier and transport mode. Options include 1. Public Transport, including a coach- or mini-bus, car or motorcycle hire, ferry, etc. 2. Motorcycle or other small two-wheeled transport methods 3. Car or other consumer vehicle, such as van, truck, or off-road vehicle (e.g. Jeep, Toyota LandCruiser, Toyota Hilux, Nissan Patrol) 4. Commercial truck, such as a Mitsubishi Fuso Fighter or Canter, or Nissan UD-60/70/80. Typically equipped with a flatbed or cargo container at least 3+ meters long 5. Refrigerated Vehicle, typically a commercial truck with additional insulation and refrigeration equipment installed 6. Other vehicle: If the user has defined an additional vehicle option in the Vehicle Information section above, they may select it here.
Note on B137: Michael Krautmann: This question seeks to identify the owner of the vehicles used for this particular mode of transport, as vehicle ownership is typically one of the primary determinants of how vehicle operating costs are structured. Three possible responses include: 1. Owned Directly by the user of this tool (e.g. MOH or NGO), in which case the tool will estimate depreciation and insurance costs for owning the vehicle, as well as fuel, maintenance and labor costs of operating the vehicle, all as direct costs to the user 2. Rented by the user of this tool. In this case the tool will assume that depreciation, insurance, and maintenance costs are bundled into a contracted rental rate (e.g. per km or per day), but will assume that fuel and labor are still calculated separately as a direct cost to the user. 3. Contracted to a 3rd Party Logistics (3PL) provider. In this case the tool will assume that all relevant vehicle ownership/operating costs (depreciation, insurance, maintenance, fuel, labor) are bundled into a single contracted rate (e.g. per m^3 delivered, per facility served).
Note on B138: Michael Krautmann: For users who answered "Rented" or "Contracted to 3PL" to the above question, this question asks how the payment for those rented/contracted vehicles is structured. Typically such contracts are structured either as a fixed annual cost, or as a unit price based on some agreed-upon metric for service (e.g. per day, per facility served, or per cubic meter delivered)
Note on B139: Michael Krautmann: For users who answered "Rented" or "Contracted to 3PL" to Question #1, this question asks for the unit price corresponding with the answer to Question 1a above. For example: 1. If vehicles are currently rented for the price of $50USD per vehicle per day, then the user should enter "$ per day" for Question 1a and "50" for Question 1b. 2. If vehicles are contracted to a 3PL for the price of $250USD per cubic meter delivered, then the user should enter "$ per m^3" for Question 1a and "250" for Question 1b
Note on B140: Michael Krautmann: For the type of vehicle mentioned above in Question 4, how many of these vehicles are typically needed or regularly used for this mode of transport? NOTE 1: This question does not apply to the "Public Transport" option, and may be left blank if that option is selcted for Question 2 NOTE 2: By "regularly used" we mean the number of vehicles that are used for a typical order/delivery cycle, rather than every vehicle that is ever used. For example, if a regional office owns three vehicles, uses them all interchangeably, but only ever sends two of the three out for any given order/delivery period, then for the purposes of this question the user would answer "2"
Note on B141: Michael Krautmann: In many cases, supply chain transportation resources are shared with other non-supply-chain programs, such as health outreach campaigns or official MOH programmatic travel, or even other supply chain program areas that are not part of this costing exercise (e.g. if the supply chain is integrated, but we are focusing specifically on the cost of the HIV/AIDS component). This question focuses on fixed costs, such as vehicle depreciation and insurance, which don't depend on the number of kilometers traveled. Use this line when ownership of a vehicle is shared. If the vehicles are co-owned but operated independently (e.g. it is used for supply chain on Mondays and for other health outreach programs the other days of the week), then enter a nonzero percentage for only the fixed cost percentage (Question 5a). If vehicles are co-operated (e.g. a health staff and supply chain staff travel together to a facility to perform both health program and supply chain-related activities, then typically you will have nonzero entries for both fixed and variable cost percentages (Question 5a & 5b) The percentage value entered here represents the portion of vehicle depreciaion/insurance that is borne by outside programs or organizations. This percentage will be removed from the total cost estimate in this analysis.
Note on B142: Michael Krautmann: In many cases, supply chain transportation resources are shared with other non-supply-chain programs, such as health outreach campaigns or official MOH programmatic travel, or even other supply chain program areas that are not part of this costing exercise (e.g. if the supply chain is integrated, but we are focusing specifically on the cost of the HIV/AIDS component). This question focuses on variable costs, such as fuel, maintenance, labor, and per diems, which vary based on how much a shared vehicle is driven. Use this value when vehicles are co-operated as well as co-owned (e.g. a health team and a supply chain team travel together to a facility to perform both health program- and supply chain- related activities. If you enter a nonzero percentage for this value, typically you will also enter a nonzero percentage for the fixed cost question above The percentage value entered here represents the portion of vehicle operating costs that are borne by outside programs or organizations. This percentage will be removed from the total cost estimate in this analysis.
Note on B143: Michael Krautmann: This question asks the user to choose one of two common patterns for traveling between facilities at different levels in the supply chain: 1. Point-to-Point: also known as a hub-and-spoke or out-and-back approach, in which vehicles travel directly between upstream and downstream facilities on a one-on-one basis. For example, a Central Medical Stores (CMS) delivery truck traveling directly to one of its Regional Medical Stores and then returning back to the CMS. Or a facility staff member who takes public transportation up to their district office to retrieve commodities, and then returns directly to their site. 2. Route-based, in which an order/delivery vehicle visits several destination facilities along a pre-set course before returning to their origin location. Informed Push Model and Assisted Pull are examples of this type of travel pattern
Note on B144: Krautmann, Michael: If the user selects "Route-based" as the answer to Question #6 above, they must also specify the maximum allowable number of days that a delivery team can be out in the field. --In some cases a delivery team must complete their entire route in a single day, starting from their origin facility each morning and returning there every evening (User would enter "1" in this case). --In other instances delivery teams may be able to design routes that take multiple days to complete. This carries the potential for more efficient route planning, as it reduces how often the vehicle needs to travel back and forth between origin and destination facilities NOTE: Frequently this is a human resources or asset management policy decision rather than a logistics one, e.g. if staff aren't allowed to spend more than one or two nights at a time in the field, or if delivery vehicles must be returned to their home facility to be locked up each night.
Note on B145: Krautmann, Michael: This question asks the user to specify the type of person who most commonly drives the vehicle for delivery purposes. Some common answers include: -- A clinic in-charge, especially if the logistics sytem requires health facility staff to travel to collect their resupply shipments. -- A dedicated driver, especially if a logistics team is responsible for delivering to health facilities -- A logistician, especially if only a singler person is traveling per vehicle, and thus is responsible for managing both driving and deliveries NOTE: If transportation is outsourced to a 3PL, and the 3PL rate includes driver salaries and perdiems, then the user can select "3PL Operator" from the drop down list, which will exclude any additional labor costs for this mode of transport. If you specify any other personnel type, either as a driver or an additional passenger, their salary and perdiem rate will apply over and above the 3PL transport rate from Question 3b.
Note on B146: Krautmann, Michael: The model assumes at least one person is required to operate any vehicle for deliveries, information capture, etc. This question asks how many additional people also typically travel in a vehicle during deliveries. Example: Delivery to health facilities is typically managed by two-person teams, one driver and one logistician. The user would enter "1" for this question, assuming that the primary driver of the vehicle has already been counted in Question 7 above.
Note on B147: Krautmann, Michael: If the user enters a number greater than zero for Question 8 above, they must also specify the typical profession of the additional people traveling in the vehicle. Using the above example, where deliveries are managed by a two-person team (one driver, one logistician), the user would likely enter "logistician" here, assuming they had answered "driver" for Question #7 above
Note on B148: Krautmann, Michael: -- To estimate the total amount of time spent at a facility during a delivery visit (dwell time), this model breaks that time into three components: 1) fixed/minimum time at each facility, 2) time which depends on the number of commodities managed, and 3) time which depends on the volume of commodities being processed. -- This question asks the user to specify the FIRST of the three components: the minimum amount of time that a vehicle would spend at a facility regardless of how much product is being delivered. This includes fixed activities like introductions and goodbyes with facility staff; accessing the storeroom; preparing and signing delivery confirmations, etc. NOTE: The user could also use this parameter if they only have one average dwell-time-per-visit number and do not wish to break it down further. They would then enter "0" for Questions 10 and 11. Note that this approach is only valid in situations where the user is not analyzing significant changes in the overall number of commodities or overall demand volume.
Note on B149: Krautmann, Michael: -- To estimate the total amount of time spent at a facility during a delivery visit (dwell time), this model breaks that time into three components: 1) fixed time at each facility, 2) time which depends on the number of commodities managed, and 3) time which depends on the volume of commodities being processed. -- This question asks the user to specify the SECOND of the three components above: the amount of time needed to complete paperwork for a single commodity managed. This includes activities like reviewing and reconciling stock cards, calculating an order quantity, completing a report & requisition form or order form, etc. In some cases this number may be nearly zero, if delivery staff are simply dropping off a pre-packaged shipment, or it may be significantly higher (e.g. 1-2+ minutes per commodity) if delivery staff are responsible for managing a significant portion of the logistics tasks at a destination facility
Note on B150: Krautmann, Michael: -- To estimate the total amount of time spent at a facility during a delivery visit (dwell time), this model breaks that time into three components: 1) fixed time at each facility, 2) time which depends on the number of commodities managed, and 3) time which depends on the volume of commodities being processed. -- This question asks the user to specify the THIRD of the three components above: the amount of time needed to physically count and/or stock a cubic meter (about one standard pallet load) of health products. This includes activities like pulling units of product off a shelf, counting them, and/or stocking them on the shelf at a destination facility. This number may also be nearly zero if delivery staff are simply dropping off a package that was prepared at the warehouse, or it could be very high (e.g. 1-2 hours per cubic meter) if delivery staff are having to manage much of the picking, counting, and stocking functions on-site (as is typical with a mobile warehouse model, for example)
Note on B151: Krautmann, Michael: This question asks the user to specify the average travel speed, from one facility at this tier to another nearby facility, of the vehicle specified in Question 4. For example, if we are considering the "last mile" tier of the supply chain, health clinics may be connected only by unpaved, ungraded roads with significant geographic obstacles, and thus may support a very low maximum speed (e.g. 25 or 30km/hour). On the other hand, if we are considering a higher tier of the supply chain, e.g. Regional to District transportation, the destination facilities (District storerooms in this case) are likely connected by paved or well-graded roads that support higher vehicle speeds
Note on B152: Krautmann, Michael: This question also asks the user to specify an average travel speed for the vehicle identified in Question 4. This time, however, we are looking for the average travel speed between a facility at this tier and its supplier (i.e. a facility in the upstream tier). For example, if we are considering the "last mile" tier of the supply chain, this could refer to travel between a regional warehouse and a health clinic (as opposed to Question 12 above, which would refer to clinic-to-clinic travel speeds in this case). The model separates vehicle travel speeds into two questions because we anticipate that in many cases, supplier-to-facility travel will occur on roads that are significantly better quality than facility-to-facility travel, particularly at the last mile of the supply chain
Note on B155: Krautmann, Michael: Facilities within a given supply chain tier may use a variety of methods to deliver and/or order commodities. That's why each of our travel functions (delivery, ordering, and additional) offers space for three separate modes of transport. For any given travel function + tier + mode listed by the user, this question asks the proportion of all facilities in this tier that use this mode of transit for the given travel function. As an example, say a Ministry of Health manages 2000 health facilities in Tier 3 of its supply chain. For 1500 of those facilities (75%), deliveries are made using a Land Cruiser dispatched from Tier 2, while the remaining 500 facilities (25%) must use public transport to travel to Tier 2 and collect. In this example, we could define Tier 3, Delivery, Mode #1 as the Land Cruiser option, in which case we would answer "75%" for this question. We could then address the Public Transport travel option under the Tier 3, Delivery, Mode #2 section below.
Note on B156: Krautmann, Michael: In this question the user should specify which type of vehicles are most typically used for this tier and transport mode. Options include 1. Public Transport, including a coach- or mini-bus, car or motorcycle hire, ferry, etc. 2. Motorcycle or other small two-wheeled transport methods 3. Car or other consumer vehicle, such as van, truck, or off-road vehicle (e.g. Jeep, Toyota LandCruiser, Toyota Hilux, Nissan Patrol) 4. Commercial truck, such as a Mitsubishi Fuso Fighter or Canter, or Nissan UD-60/70/80. Typically equipped with a flatbed or cargo container at least 3+ meters long 5. Refrigerated Vehicle, typically a commercial truck with additional insulation and refrigeration equipment installed 6. Other vehicle: If the user has defined an additional vehicle option in the Vehicle Information section above, they may select it here.
Note on B157: Michael Krautmann: This question seeks to identify the owner of the vehicles used for this particular mode of transport, as vehicle ownership is typically one of the primary determinants of how vehicle operating costs are structured. Three possible responses include: 1. Owned Directly by the user of this tool (e.g. MOH or NGO), in which case the tool will estimate depreciation and insurance costs for owning the vehicle, as well as fuel, maintenance and labor costs of operating the vehicle, all as direct costs to the user 2. Rented by the user of this tool. In this case the tool will assume that depreciation, insurance, and maintenance costs are bundled into a contracted rental rate (e.g. per km or per day), but will assume that fuel and labor are still calculated separately as a direct cost to the user. 3. Contracted to a 3rd Party Logistics (3PL) provider. In this case the tool will assume that all relevant vehicle ownership/operating costs (depreciation, insurance, maintenance, fuel, labor) are bundled into a single contracted rate (e.g. per m^3 delivered, per facility served).
Note on B158: Michael Krautmann: For users who answered "Rented" or "Contracted to 3PL" to the above question, this question asks how the payment for those rented/contracted vehicles is structured. Typically such contracts are structured either as a fixed annual cost, or as a unit price based on some agreed-upon metric for service (e.g. per day, per facility served, or per cubic meter delivered)
Note on B159: Michael Krautmann: For users who answered "Rented" or "Contracted to 3PL" to Question #1, this question asks for the unit price corresponding with the answer to Question 1a above. For example: 1. If vehicles are currently rented for the price of $50USD per vehicle per day, then the user should enter "$ per day" for Question 1a and "50" for Question 1b. 2. If vehicles are contracted to a 3PL for the price of $250USD per cubic meter delivered, then the user should enter "$ per m^3" for Question 1a and "250" for Question 1b
Note on B160: Michael Krautmann: For the type of vehicle mentioned above in Question 4, how many of these vehicles are typically needed or regularly used for this mode of transport? NOTE 1: This question does not apply to the "Public Transport" option, and may be left blank if that option is selcted for Question 2 NOTE 2: By "regularly used" we mean the number of vehicles that are used for a typical order/delivery cycle, rather than every vehicle that is ever used. For example, if a regional office owns three vehicles, uses them all interchangeably, but only ever sends two of the three out for any given order/delivery period, then for the purposes of this question the user would answer "2"
Note on B161: Michael Krautmann: In many cases, supply chain transportation resources are shared with other non-supply-chain programs, such as health outreach campaigns or official MOH programmatic travel, or even other supply chain program areas that are not part of this costing exercise (e.g. if the supply chain is integrated, but we are focusing specifically on the cost of the HIV/AIDS component). This question focuses on fixed costs, such as vehicle depreciation and insurance, which don't depend on the number of kilometers traveled. Use this line when ownership of a vehicle is shared. If the vehicles are co-owned but operated independently (e.g. it is used for supply chain on Mondays and for other health outreach programs the other days of the week), then enter a nonzero percentage for only the fixed cost percentage (Question 5a). If vehicles are co-operated (e.g. a health staff and supply chain staff travel together to a facility to perform both health program and supply chain-related activities, then typically you will have nonzero entries for both fixed and variable cost percentages (Question 5a & 5b) The percentage value entered here represents the portion of vehicle depreciaion/insurance that is borne by outside programs or organizations. This percentage will be removed from the total cost estimate in this analysis.
Note on B162: Michael Krautmann: In many cases, supply chain transportation resources are shared with other non-supply-chain programs, such as health outreach campaigns or official MOH programmatic travel, or even other supply chain program areas that are not part of this costing exercise (e.g. if the supply chain is integrated, but we are focusing specifically on the cost of the HIV/AIDS component). This question focuses on variable costs, such as fuel, maintenance, labor, and per diems, which vary based on how much a shared vehicle is driven. Use this value when vehicles are co-operated as well as co-owned (e.g. a health team and a supply chain team travel together to a facility to perform both health program- and supply chain- related activities. If you enter a nonzero percentage for this value, typically you will also enter a nonzero percentage for the fixed cost question above The percentage value entered here represents the portion of vehicle operating costs that are borne by outside programs or organizations. This percentage will be removed from the total cost estimate in this analysis.
Note on B163: Michael Krautmann: This question asks the user to choose one of two common patterns for traveling between facilities at different levels in the supply chain: 1. Point-to-Point: also known as a hub-and-spoke or out-and-back approach, in which vehicles travel directly between upstream and downstream facilities on a one-on-one basis. For example, a Central Medical Stores (CMS) delivery truck traveling directly to one of its Regional Medical Stores and then returning back to the CMS. Or a facility staff member who takes public transportation up to their district office to retrieve commodities, and then returns directly to their site. 2. Route-based, in which an order/delivery vehicle visits several destination facilities along a pre-set course before returning to their origin location. Informed Push Model and Assisted Pull are examples of this type of travel pattern
Note on B164: Krautmann, Michael: If the user selects "Route-based" as the answer to Question #6 above, they must also specify the maximum allowable number of days that a delivery team can be out in the field. --In some cases a delivery team must complete their entire route in a single day, starting from their origin facility each morning and returning there every evening (User would enter "1" in this case). --In other instances delivery teams may be able to design routes that take multiple days to complete. This carries the potential for more efficient route planning, as it reduces how often the vehicle needs to travel back and forth between origin and destination facilities NOTE: Frequently this is a human resources or asset management policy decision rather than a logistics one, e.g. if staff aren't allowed to spend more than one or two nights at a time in the field, or if delivery vehicles must be returned to their home facility to be locked up each night.
Note on B165: Krautmann, Michael: This question asks the user to specify the type of person who most commonly drives the vehicle for delivery purposes. Some common answers include: -- A clinic in-charge, especially if the logistics sytem requires health facility staff to travel to collect their resupply shipments. -- A dedicated driver, especially if a logistics team is responsible for delivering to health facilities -- A logistician, especially if only a singler person is traveling per vehicle, and thus is responsible for managing both driving and deliveries NOTE: If transportation is outsourced to a 3PL, and the 3PL rate includes driver salaries and perdiems, then the user can select "3PL Operator" from the drop down list, which will exclude any additional labor costs for this mode of transport. If you specify any other personnel type, either as a driver or an additional passenger, their salary and perdiem rate will apply over and above the 3PL transport rate from Question 3b.
Note on B166: Krautmann, Michael: The model assumes at least one person is required to operate any vehicle for deliveries, information capture, etc. This question asks how many additional people also typically travel in a vehicle during deliveries. Example: Delivery to health facilities is typically managed by two-person teams, one driver and one logistician. The user would enter "1" for this question, assuming that the primary driver of the vehicle has already been counted in Question 7 above.
Note on B167: Krautmann, Michael: If the user enters a number greater than zero for Question 8 above, they must also specify the typical profession of the additional people traveling in the vehicle. Using the above example, where deliveries are managed by a two-person team (one driver, one logistician), the user would likely enter "logistician" here, assuming they had answered "driver" for Question #7 above
Note on B168: Krautmann, Michael: -- To estimate the total amount of time spent at a facility during a delivery visit (dwell time), this model breaks that time into three components: 1) fixed/minimum time at each facility, 2) time which depends on the number of commodities managed, and 3) time which depends on the volume of commodities being processed. -- This question asks the user to specify the FIRST of the three components: the minimum amount of time that a vehicle would spend at a facility regardless of how much product is being delivered. This includes fixed activities like introductions and goodbyes with facility staff; accessing the storeroom; preparing and signing delivery confirmations, etc. NOTE: The user could also use this parameter if they only have one average dwell-time-per-visit number and do not wish to break it down further. They would then enter "0" for Questions 10 and 11. Note that this approach is only valid in situations where the user is not analyzing significant changes in the overall number of commodities or overall demand volume.
Note on B169: Krautmann, Michael: -- To estimate the total amount of time spent at a facility during a delivery visit (dwell time), this model breaks that time into three components: 1) fixed time at each facility, 2) time which depends on the number of commodities managed, and 3) time which depends on the volume of commodities being processed. -- This question asks the user to specify the SECOND of the three components above: the amount of time needed to complete paperwork for a single commodity managed. This includes activities like reviewing and reconciling stock cards, calculating an order quantity, completing a report & requisition form or order form, etc. In some cases this number may be nearly zero, if delivery staff are simply dropping off a pre-packaged shipment, or it may be significantly higher (e.g. 1-2+ minutes per commodity) if delivery staff are responsible for managing a significant portion of the logistics tasks at a destination facility
Note on B170: Krautmann, Michael: -- To estimate the total amount of time spent at a facility during a delivery visit (dwell time), this model breaks that time into three components: 1) fixed time at each facility, 2) time which depends on the number of commodities managed, and 3) time which depends on the volume of commodities being processed. -- This question asks the user to specify the THIRD of the three components above: the amount of time needed to physically count and/or stock a cubic meter (about one standard pallet load) of health products. This includes activities like pulling units of product off a shelf, counting them, and/or stocking them on the shelf at a destination facility. This number may also be nearly zero if delivery staff are simply dropping off a package that was prepared at the warehouse, or it could be very high (e.g. 1-2 hours per cubic meter) if delivery staff are having to manage much of the picking, counting, and stocking functions on-site (as is typical with a mobile warehouse model, for example)
Note on B171: Krautmann, Michael: This question asks the user to specify the average travel speed, from one facility at this tier to another nearby facility, of the vehicle specified in Question 4. For example, if we are considering the "last mile" tier of the supply chain, health clinics may be connected only by unpaved, ungraded roads with significant geographic obstacles, and thus may support a very low maximum speed (e.g. 25 or 30km/hour). On the other hand, if we are considering a higher tier of the supply chain, e.g. Regional to District transportation, the destination facilities (District storerooms in this case) are likely connected by paved or well-graded roads that support higher vehicle speeds
Note on B172: Krautmann, Michael: This question also asks the user to specify an average travel speed for the vehicle identified in Question 4. This time, however, we are looking for the average travel speed between a facility at this tier and its supplier (i.e. a facility in the upstream tier). For example, if we are considering the "last mile" tier of the supply chain, this could refer to travel between a regional warehouse and a health clinic (as opposed to Question 12 above, which would refer to clinic-to-clinic travel speeds in this case). The model separates vehicle travel speeds into two questions because we anticipate that in many cases, supplier-to-facility travel will occur on roads that are significantly better quality than facility-to-facility travel, particularly at the last mile of the supply chain
Note on B175: Krautmann, Michael: Facilities within a given supply chain tier may use a variety of methods to deliver and/or order commodities. That's why each of our travel functions (delivery, ordering, and additional) offers space for three separate modes of transport. For any given travel function + tier + mode listed by the user, this question asks the proportion of all facilities in this tier that use this mode of transit for the given travel function. As an example, say a Ministry of Health manages 2000 health facilities in Tier 3 of its supply chain. For 1500 of those facilities (75%), deliveries are made using a Land Cruiser dispatched from Tier 2, while the remaining 500 facilities (25%) must use public transport to travel to Tier 2 and collect. In this example, we could define Tier 3, Delivery, Mode #1 as the Land Cruiser option, in which case we would answer "75%" for this question. We could then address the Public Transport travel option under the Tier 3, Delivery, Mode #2 section below.
Note on B176: Krautmann, Michael: In this question the user should specify which type of vehicles are most typically used for this tier and transport mode. Options include 1. Public Transport, including a coach- or mini-bus, car or motorcycle hire, ferry, etc. 2. Motorcycle or other small two-wheeled transport methods 3. Car or other consumer vehicle, such as van, truck, or off-road vehicle (e.g. Jeep, Toyota LandCruiser, Toyota Hilux, Nissan Patrol) 4. Commercial truck, such as a Mitsubishi Fuso Fighter or Canter, or Nissan UD-60/70/80. Typically equipped with a flatbed or cargo container at least 3+ meters long 5. Refrigerated Vehicle, typically a commercial truck with additional insulation and refrigeration equipment installed 6. Other vehicle: If the user has defined an additional vehicle option in the Vehicle Information section above, they may select it here.
Note on B177: Michael Krautmann: This question seeks to identify the owner of the vehicles used for this particular mode of transport, as vehicle ownership is typically one of the primary determinants of how vehicle operating costs are structured. Three possible responses include: 1. Owned Directly by the user of this tool (e.g. MOH or NGO), in which case the tool will estimate depreciation and insurance costs for owning the vehicle, as well as fuel, maintenance and labor costs of operating the vehicle, all as direct costs to the user 2. Rented by the user of this tool. In this case the tool will assume that depreciation, insurance, and maintenance costs are bundled into a contracted rental rate (e.g. per km or per day), but will assume that fuel and labor are still calculated separately as a direct cost to the user. 3. Contracted to a 3rd Party Logistics (3PL) provider. In this case the tool will assume that all relevant vehicle ownership/operating costs (depreciation, insurance, maintenance, fuel, labor) are bundled into a single contracted rate (e.g. per m^3 delivered, per facility served).
Note on B178: Michael Krautmann: For users who answered "Rented" or "Contracted to 3PL" to the above question, this question asks how the payment for those rented/contracted vehicles is structured. Typically such contracts are structured either as a fixed annual cost, or as a unit price based on some agreed-upon metric for service (e.g. per day, per facility served, or per cubic meter delivered)
Note on B179: Michael Krautmann: For users who answered "Rented" or "Contracted to 3PL" to Question #1, this question asks for the unit price corresponding with the answer to Question 1a above. For example: 1. If vehicles are currently rented for the price of $50USD per vehicle per day, then the user should enter "$ per day" for Question 1a and "50" for Question 1b. 2. If vehicles are contracted to a 3PL for the price of $250USD per cubic meter delivered, then the user should enter "$ per m^3" for Question 1a and "250" for Question 1b
Note on B180: Michael Krautmann: For the type of vehicle mentioned above in Question 4, how many of these vehicles are typically needed or regularly used for this mode of transport? NOTE 1: This question does not apply to the "Public Transport" option, and may be left blank if that option is selcted for Question 2 NOTE 2: By "regularly used" we mean the number of vehicles that are used for a typical order/delivery cycle, rather than every vehicle that is ever used. For example, if a regional office owns three vehicles, uses them all interchangeably, but only ever sends two of the three out for any given order/delivery period, then for the purposes of this question the user would answer "2"
Note on B181: Michael Krautmann: In many cases, supply chain transportation resources are shared with other non-supply-chain programs, such as health outreach campaigns or official MOH programmatic travel, or even other supply chain program areas that are not part of this costing exercise (e.g. if the supply chain is integrated, but we are focusing specifically on the cost of the HIV/AIDS component). This question focuses on fixed costs, such as vehicle depreciation and insurance, which don't depend on the number of kilometers traveled. Use this line when ownership of a vehicle is shared. If the vehicles are co-owned but operated independently (e.g. it is used for supply chain on Mondays and for other health outreach programs the other days of the week), then enter a nonzero percentage for only the fixed cost percentage (Question 5a). If vehicles are co-operated (e.g. a health staff and supply chain staff travel together to a facility to perform both health program and supply chain-related activities, then typically you will have nonzero entries for both fixed and variable cost percentages (Question 5a & 5b) The percentage value entered here represents the portion of vehicle depreciaion/insurance that is borne by outside programs or organizations. This percentage will be removed from the total cost estimate in this analysis.
Note on B182: Michael Krautmann: In many cases, supply chain transportation resources are shared with other non-supply-chain programs, such as health outreach campaigns or official MOH programmatic travel, or even other supply chain program areas that are not part of this costing exercise (e.g. if the supply chain is integrated, but we are focusing specifically on the cost of the HIV/AIDS component). This question focuses on variable costs, such as fuel, maintenance, labor, and per diems, which vary based on how much a shared vehicle is driven. Use this value when vehicles are co-operated as well as co-owned (e.g. a health team and a supply chain team travel together to a facility to perform both health program- and supply chain- related activities. If you enter a nonzero percentage for this value, typically you will also enter a nonzero percentage for the fixed cost question above The percentage value entered here represents the portion of vehicle operating costs that are borne by outside programs or organizations. This percentage will be removed from the total cost estimate in this analysis.
Note on B183: Michael Krautmann: This question asks the user to choose one of two common patterns for traveling between facilities at different levels in the supply chain: 1. Point-to-Point: also known as a hub-and-spoke or out-and-back approach, in which vehicles travel directly between upstream and downstream facilities on a one-on-one basis. For example, a Central Medical Stores (CMS) delivery truck traveling directly to one of its Regional Medical Stores and then returning back to the CMS. Or a facility staff member who takes public transportation up to their district office to retrieve commodities, and then returns directly to their site. 2. Route-based, in which an order/delivery vehicle visits several destination facilities along a pre-set course before returning to their origin location. Informed Push Model and Assisted Pull are examples of this type of travel pattern
Note on B184: Krautmann, Michael: If the user selects "Route-based" as the answer to Question #6 above, they must also specify the maximum allowable number of days that a delivery team can be out in the field. --In some cases a delivery team must complete their entire route in a single day, starting from their origin facility each morning and returning there every evening (User would enter "1" in this case). --In other instances delivery teams may be able to design routes that take multiple days to complete. This carries the potential for more efficient route planning, as it reduces how often the vehicle needs to travel back and forth between origin and destination facilities NOTE: Frequently this is a human resources or asset management policy decision rather than a logistics one, e.g. if staff aren't allowed to spend more than one or two nights at a time in the field, or if delivery vehicles must be returned to their home facility to be locked up each night.
Note on B185: Krautmann, Michael: This question asks the user to specify the type of person who most commonly drives the vehicle for delivery purposes. Some common answers include: -- A clinic in-charge, especially if the logistics sytem requires health facility staff to travel to collect their resupply shipments. -- A dedicated driver, especially if a logistics team is responsible for delivering to health facilities -- A logistician, especially if only a singler person is traveling per vehicle, and thus is responsible for managing both driving and deliveries NOTE: If transportation is outsourced to a 3PL, and the 3PL rate includes driver salaries and perdiems, then the user can select "3PL Operator" from the drop down list, which will exclude any additional labor costs for this mode of transport. If you specify any other personnel type, either as a driver or an additional passenger, their salary and perdiem rate will apply over and above the 3PL transport rate from Question 3b.
Note on B186: Krautmann, Michael: The model assumes at least one person is required to operate any vehicle for deliveries, information capture, etc. This question asks how many additional people also typically travel in a vehicle during deliveries. Example: Delivery to health facilities is typically managed by two-person teams, one driver and one logistician. The user would enter "1" for this question, assuming that the primary driver of the vehicle has already been counted in Question 7 above.
Note on B187: Krautmann, Michael: If the user enters a number greater than zero for Question 8 above, they must also specify the typical profession of the additional people traveling in the vehicle. Using the above example, where deliveries are managed by a two-person team (one driver, one logistician), the user would likely enter "logistician" here, assuming they had answered "driver" for Question #7 above
Note on B188: Krautmann, Michael: -- To estimate the total amount of time spent at a facility during a delivery visit (dwell time), this model breaks that time into three components: 1) fixed/minimum time at each facility, 2) time which depends on the number of commodities managed, and 3) time which depends on the volume of commodities being processed. -- This question asks the user to specify the FIRST of the three components: the minimum amount of time that a vehicle would spend at a facility regardless of how much product is being delivered. This includes fixed activities like introductions and goodbyes with facility staff; accessing the storeroom; preparing and signing delivery confirmations, etc. NOTE: The user could also use this parameter if they only have one average dwell-time-per-visit number and do not wish to break it down further. They would then enter "0" for Questions 10 and 11. Note that this approach is only valid in situations where the user is not analyzing significant changes in the overall number of commodities or overall demand volume.
Note on B189: Krautmann, Michael: -- To estimate the total amount of time spent at a facility during a delivery visit (dwell time), this model breaks that time into three components: 1) fixed time at each facility, 2) time which depends on the number of commodities managed, and 3) time which depends on the volume of commodities being processed. -- This question asks the user to specify the SECOND of the three components above: the amount of time needed to complete paperwork for a single commodity managed. This includes activities like reviewing and reconciling stock cards, calculating an order quantity, completing a report & requisition form or order form, etc. In some cases this number may be nearly zero, if delivery staff are simply dropping off a pre-packaged shipment, or it may be significantly higher (e.g. 1-2+ minutes per commodity) if delivery staff are responsible for managing a significant portion of the logistics tasks at a destination facility
Note on B190: Krautmann, Michael: -- To estimate the total amount of time spent at a facility during a delivery visit (dwell time), this model breaks that time into three components: 1) fixed time at each facility, 2) time which depends on the number of commodities managed, and 3) time which depends on the volume of commodities being processed. -- This question asks the user to specify the THIRD of the three components above: the amount of time needed to physically count and/or stock a cubic meter (about one standard pallet load) of health products. This includes activities like pulling units of product off a shelf, counting them, and/or stocking them on the shelf at a destination facility. This number may also be nearly zero if delivery staff are simply dropping off a package that was prepared at the warehouse, or it could be very high (e.g. 1-2 hours per cubic meter) if delivery staff are having to manage much of the picking, counting, and stocking functions on-site (as is typical with a mobile warehouse model, for example)
Note on B191: Krautmann, Michael: This question asks the user to specify the average travel speed, from one facility at this tier to another nearby facility, of the vehicle specified in Question 4. For example, if we are considering the "last mile" tier of the supply chain, health clinics may be connected only by unpaved, ungraded roads with significant geographic obstacles, and thus may support a very low maximum speed (e.g. 25 or 30km/hour). On the other hand, if we are considering a higher tier of the supply chain, e.g. Regional to District transportation, the destination facilities (District storerooms in this case) are likely connected by paved or well-graded roads that support higher vehicle speeds
Note on B192: Krautmann, Michael: This question also asks the user to specify an average travel speed for the vehicle identified in Question 4. This time, however, we are looking for the average travel speed between a facility at this tier and its supplier (i.e. a facility in the upstream tier). For example, if we are considering the "last mile" tier of the supply chain, this could refer to travel between a regional warehouse and a health clinic (as opposed to Question 12 above, which would refer to clinic-to-clinic travel speeds in this case). The model separates vehicle travel speeds into two questions because we anticipate that in many cases, supplier-to-facility travel will occur on roads that are significantly better quality than facility-to-facility travel, particularly at the last mile of the supply chain
Note on B199: Krautmann, Michael: Facilities within a given supply chain tier may use a variety of methods to deliver and/or order commodities. That's why each of our travel functions (delivery, ordering, and additional) offers space for three separate modes of transport. For any given travel function + tier + mode listed by the user, this question asks the proportion of all facilities in this tier that use this mode of transit for the given travel function. As an example, say a Ministry of Health manages 2000 health facilities in Tier 3 of its supply chain. For 1500 of those facilities (75%), deliveries are made using a Land Cruiser dispatched from Tier 2, while the remaining 500 facilities (25%) must use public transport to travel to Tier 2 and collect. In this example, we could define Tier 3, Delivery, Mode #1 as the Land Cruiser option, in which case we would answer "75%" for this question. We could then address the Public Transport travel option under the Tier 3, Delivery, Mode #2 section below.
Note on B200: Krautmann, Michael: In this question the user should specify which type of vehicles are most typically used for this tier and transport mode. Options include 1. Public Transport, including a coach- or mini-bus, car or motorcycle hire, ferry, etc. 2. Motorcycle or other small two-wheeled transport methods 3. Car or other consumer vehicle, such as van, truck, or off-road vehicle (e.g. Jeep, Toyota LandCruiser, Toyota Hilux, Nissan Patrol) 4. Commercial truck, such as a Mitsubishi Fuso Fighter or Canter, or Nissan UD-60/70/80. Typically equipped with a flatbed or cargo container at least 3+ meters long 5. Refrigerated Vehicle, typically a commercial truck with additional insulation and refrigeration equipment installed 6. Other vehicle: If the user has defined an additional vehicle option in the Vehicle Information section above, they may select it here.
Note on B201: Michael Krautmann: This question seeks to identify the owner of the vehicles used for this particular mode of transport, as vehicle ownership is typically one of the primary determinants of how vehicle operating costs are structured. Three possible responses include: 1. Owned Directly by the user of this tool (e.g. MOH or NGO), in which case the tool will estimate depreciation and insurance costs for owning the vehicle, as well as fuel, maintenance and labor costs of operating the vehicle, all as direct costs to the user 2. Rented by the user of this tool. In this case the tool will assume that depreciation, insurance, and maintenance costs are bundled into a contracted rental rate (e.g. per km or per day), but will assume that fuel and labor are still calculated separately as a direct cost to the user. 3. Contracted to a 3rd Party Logistics (3PL) provider. In this case the tool will assume that all relevant vehicle ownership/operating costs (depreciation, insurance, maintenance, fuel, labor) are bundled into a single contracted rate (e.g. per m^3 delivered, per facility served).
Note on B202: Michael Krautmann: For users who answered "Rented" or "Contracted to 3PL" to the above question, this question asks how the payment for those rented/contracted vehicles is structured. Typically such contracts are structured either as a fixed annual cost, or as a unit price based on some agreed-upon metric for service (e.g. per day, per facility served, or per cubic meter delivered)
Note on B203: Michael Krautmann: For users who answered "Rented" or "Contracted to 3PL" to Question #1, this question asks for the unit price corresponding with the answer to Question 1a above. For example: 1. If vehicles are currently rented for the price of $50USD per vehicle per day, then the user should enter "$ per day" for Question 1a and "50" for Question 1b. 2. If vehicles are contracted to a 3PL for the price of $250USD per cubic meter delivered, then the user should enter "$ per m^3" for Question 1a and "250" for Question 1b
Note on B204: Michael Krautmann: For the type of vehicle mentioned above in Question 4, how many of these vehicles are typically needed or regularly used for this mode of transport? NOTE 1: This question does not apply to the "Public Transport" option, and may be left blank if that option is selcted for Question 2 NOTE 2: By "regularly used" we mean the number of vehicles that are used for a typical order/delivery cycle, rather than every vehicle that is ever used. For example, if a regional office owns three vehicles, uses them all interchangeably, but only ever sends two of the three out for any given order/delivery period, then for the purposes of this question the user would answer "2"
Note on B205: Krautmann, Michael: The user should answer "Yes" to this question if the vehicles specified in this transport mode were already specified in the Transportation of Commodities section, i.e. if the same vehicle is used for both ordering and distribution activities. If the user answers "Yes" to this question, two things will occur: 1) no additional depreciation will be calculated for vehicles in this transport mode, and 2) utilization statistics will be adjusted to reflect both ordering and distribution activities within the same set of overall vehicle capacity. NOTE: If the user does respond "Yes", they should ensure that the overlapping vehicles are placed in the same Mode number in their respective sections. For example, if there are 5 Land Cruisers specified in Transportation of Commodities - Mode 1, and those 5 Land Cruisers are also used for ordering activities, then they should also be entered specifically into Mode 1 of the Transporation for Ordering section (as opposed Mode 2 or Mode 3)
Note on B206: Michael Krautmann: In many cases, supply chain transportation resources are shared with other non-supply-chain programs, such as health outreach campaigns or official MOH programmatic travel, or even other supply chain program areas that are not part of this costing exercise (e.g. if the supply chain is integrated, but we are focusing specifically on the cost of the HIV/AIDS component). This question focuses on fixed costs, such as vehicle depreciation and insurance, which don't depend on the number of kilometers traveled. Use this line when ownership of a vehicle is shared. If the vehicles are co-owned but operated independently (e.g. it is used for supply chain on Mondays and for other health outreach programs the other days of the week), then enter a nonzero percentage for only the fixed cost percentage (Question 5a). If vehicles are co-operated (e.g. a health staff and supply chain staff travel together to a facility to perform both health program and supply chain-related activities, then typically you will have nonzero entries for both fixed and variable cost percentages (Question 5a & 5b) The percentage value entered here represents the portion of vehicle depreciaion/insurance that is borne by outside programs or organizations. This percentage will be removed from the total cost estimate in this analysis.
Note on B207: Michael Krautmann: In many cases, supply chain transportation resources are shared with other non-supply-chain programs, such as health outreach campaigns or official MOH programmatic travel, or even other supply chain program areas that are not part of this costing exercise (e.g. if the supply chain is integrated, but we are focusing specifically on the cost of the HIV/AIDS component). This question focuses on variable costs, such as fuel, maintenance, labor, and per diems, which vary based on how much a shared vehicle is driven. Use this value when vehicles are co-operated as well as co-owned (e.g. a health team and a supply chain team travel together to a facility to perform both health program- and supply chain- related activities. If you enter a nonzero percentage for this value, typically you will also enter a nonzero percentage for the fixed cost question above The percentage value entered here represents the portion of vehicle operating costs that are borne by outside programs or organizations. This percentage will be removed from the total cost estimate in this analysis.
Note on B208: Michael Krautmann: This question asks the user to choose one of two common patterns for traveling between facilities at different levels in the supply chain: 1. Point-to-Point: also known as a hub-and-spoke or out-and-back approach, in which vehicles travel directly between upstream and downstream facilities on a one-on-one basis. For example, a Central Medical Stores (CMS) delivery truck traveling directly to one of its Regional Medical Stores and then returning back to the CMS. Or a facility staff member who takes public transportation up to their district office to retrieve commodities, and then returns directly to their site. 2. Route-based, in which an order/delivery vehicle visits several destination facilities along a pre-set course before returning to their origin location. Informed Push Model and Assisted Pull are examples of this type of travel pattern
Note on B209: Krautmann, Michael: If the user selects "Route-based" as the answer to Question #6 above, they must also specify the maximum allowable number of days that a delivery team can be out in the field. --In some cases a delivery team must complete their entire route in a single day, starting from their origin facility each morning and returning there every evening (User would enter "1" in this case). --In other instances delivery teams may be able to design routes that take multiple days to complete. This carries the potential for more efficient route planning, as it reduces how often the vehicle needs to travel back and forth between origin and destination facilities NOTE: Frequently this is a human resources or asset management policy decision rather than a logistics one, e.g. if staff aren't allowed to spend more than one or two nights at a time in the field, or if delivery vehicles must be returned to their home facility to be locked up each night.
Note on B210: Krautmann, Michael: This question asks the user to specify the type of person who most commonly drives the vehicle for delivery purposes. Some common answers include: -- A clinic in-charge, especially if the logistics sytem requires health facility staff to travel to collect their resupply shipments. -- A dedicated driver, especially if a logistics team is responsible for delivering to health facilities -- A logistician, especially if only a singler person is traveling per vehicle, and thus is responsible for managing both driving and deliveries NOTE: If transportation is outsourced to a 3PL, and the 3PL rate includes driver salaries and perdiems, then the user can select "3PL Operator" from the drop down list, which will exclude any additional labor costs for this mode of transport. If you specify any other personnel type, either as a driver or an additional passenger, their salary and perdiem rate will apply over and above the 3PL transport rate from Question 3b.
Note on B211: Krautmann, Michael: The model assumes at least one person is required to operate any vehicle for deliveries, information capture, etc. This question asks how many additional people also typically travel in a vehicle during deliveries. Example: Delivery to health facilities is typically managed by two-person teams, one driver and one logistician. The user would enter "1" for this question, assuming that the primary driver of the vehicle has already been counted in Question 7 above.
Note on B212: Krautmann, Michael: If the user enters a number greater than zero for Question 8 above, they must also specify the typical profession of the additional people traveling in the vehicle. Using the above example, where deliveries are managed by a two-person team (one driver, one logistician), the user would likely enter "logistician" here, assuming they had answered "driver" for Question #7 above
Note on B213: Krautmann, Michael: -- To estimate the total amount of time spent at a facility during a delivery visit (dwell time), this model breaks that time into three components: 1) fixed/minimum time at each facility, 2) time which depends on the number of commodities managed, and 3) time which depends on the volume of commodities being processed. -- This question asks the user to specify the FIRST of the three components: the minimum amount of time that a vehicle would spend at a facility regardless of how much product is being delivered. This includes fixed activities like introductions and goodbyes with facility staff; accessing the storeroom; preparing and signing delivery confirmations, etc. NOTE: The user could also use this parameter if they only have one average dwell-time-per-visit number and do not wish to break it down further. They would then enter "0" for Questions 10 and 11. Note that this approach is only valid in situations where the user is not analyzing significant changes in the overall number of commodities or overall demand volume.
Note on B214: Krautmann, Michael: -- To estimate the total amount of time spent at a facility during a delivery visit (dwell time), this model breaks that time into three components: 1) fixed time at each facility, 2) time which depends on the number of commodities managed, and 3) time which depends on the volume of commodities being processed. -- This question asks the user to specify the SECOND of the three components above: the amount of time needed to complete paperwork for a single commodity managed. This includes activities like reviewing and reconciling stock cards, calculating an order quantity, completing a report & requisition form or order form, etc. In some cases this number may be nearly zero, if delivery staff are simply dropping off a pre-packaged shipment, or it may be significantly higher (e.g. 1-2+ minutes per commodity) if delivery staff are responsible for managing a significant portion of the logistics tasks at a destination facility
Note on B215: Krautmann, Michael: -- To estimate the total amount of time spent at a facility during a delivery visit (dwell time), this model breaks that time into three components: 1) fixed time at each facility, 2) time which depends on the number of commodities managed, and 3) time which depends on the volume of commodities being processed. -- This question asks the user to specify the THIRD of the three components above: the amount of time needed to physically count and/or stock a cubic meter (about one standard pallet load) of health products. This includes activities like pulling units of product off a shelf, counting them, and/or stocking them on the shelf at a destination facility. This number may also be nearly zero if delivery staff are simply dropping off a package that was prepared at the warehouse, or it could be very high (e.g. 1-2 hours per cubic meter) if delivery staff are having to manage much of the picking, counting, and stocking functions on-site (as is typical with a mobile warehouse model, for example)
Note on B216: Krautmann, Michael: This question asks the user to specify the average travel speed, from one facility at this tier to another nearby facility, of the vehicle specified in Question 4. For example, if we are considering the "last mile" tier of the supply chain, health clinics may be connected only by unpaved, ungraded roads with significant geographic obstacles, and thus may support a very low maximum speed (e.g. 25 or 30km/hour). On the other hand, if we are considering a higher tier of the supply chain, e.g. Regional to District transportation, the destination facilities (District storerooms in this case) are likely connected by paved or well-graded roads that support higher vehicle speeds
Note on B217: Krautmann, Michael: This question also asks the user to specify an average travel speed for the vehicle identified in Question 4. This time, however, we are looking for the average travel speed between a facility at this tier and its supplier (i.e. a facility in the upstream tier). For example, if we are considering the "last mile" tier of the supply chain, this could refer to travel between a regional warehouse and a health clinic (as opposed to Question 12 above, which would refer to clinic-to-clinic travel speeds in this case). The model separates vehicle travel speeds into two questions because we anticipate that in many cases, supplier-to-facility travel will occur on roads that are significantly better quality than facility-to-facility travel, particularly at the last mile of the supply chain
Note on B219: Krautmann, Michael: Facilities within a given supply chain tier may use a variety of methods to deliver and/or order commodities. That's why each of our travel functions (delivery, ordering, and additional) offers space for three separate modes of transport. For any given travel function + tier + mode listed by the user, this question asks the proportion of all facilities in this tier that use this mode of transit for the given travel function. As an example, say a Ministry of Health manages 2000 health facilities in Tier 3 of its supply chain. For 1500 of those facilities (75%), deliveries are made using a Land Cruiser dispatched from Tier 2, while the remaining 500 facilities (25%) must use public transport to travel to Tier 2 and collect. In this example, we could define Tier 3, Delivery, Mode #1 as the Land Cruiser option, in which case we would answer "75%" for this question. We could then address the Public Transport travel option under the Tier 3, Delivery, Mode #2 section below.
Note on B220: Krautmann, Michael: In this question the user should specify which type of vehicles are most typically used for this tier and transport mode. Options include 1. Public Transport, including a coach- or mini-bus, car or motorcycle hire, ferry, etc. 2. Motorcycle or other small two-wheeled transport methods 3. Car or other consumer vehicle, such as van, truck, or off-road vehicle (e.g. Jeep, Toyota LandCruiser, Toyota Hilux, Nissan Patrol) 4. Commercial truck, such as a Mitsubishi Fuso Fighter or Canter, or Nissan UD-60/70/80. Typically equipped with a flatbed or cargo container at least 3+ meters long 5. Refrigerated Vehicle, typically a commercial truck with additional insulation and refrigeration equipment installed 6. Other vehicle: If the user has defined an additional vehicle option in the Vehicle Information section above, they may select it here.
Note on B221: Michael Krautmann: This question seeks to identify the owner of the vehicles used for this particular mode of transport, as vehicle ownership is typically one of the primary determinants of how vehicle operating costs are structured. Three possible responses include: 1. Owned Directly by the user of this tool (e.g. MOH or NGO), in which case the tool will estimate depreciation and insurance costs for owning the vehicle, as well as fuel, maintenance and labor costs of operating the vehicle, all as direct costs to the user 2. Rented by the user of this tool. In this case the tool will assume that depreciation, insurance, and maintenance costs are bundled into a contracted rental rate (e.g. per km or per day), but will assume that fuel and labor are still calculated separately as a direct cost to the user. 3. Contracted to a 3rd Party Logistics (3PL) provider. In this case the tool will assume that all relevant vehicle ownership/operating costs (depreciation, insurance, maintenance, fuel, labor) are bundled into a single contracted rate (e.g. per m^3 delivered, per facility served).
Note on B222: Michael Krautmann: For users who answered "Rented" or "Contracted to 3PL" to the above question, this question asks how the payment for those rented/contracted vehicles is structured. Typically such contracts are structured either as a fixed annual cost, or as a unit price based on some agreed-upon metric for service (e.g. per day, per facility served, or per cubic meter delivered)
Note on B223: Michael Krautmann: For users who answered "Rented" or "Contracted to 3PL" to Question #1, this question asks for the unit price corresponding with the answer to Question 1a above. For example: 1. If vehicles are currently rented for the price of $50USD per vehicle per day, then the user should enter "$ per day" for Question 1a and "50" for Question 1b. 2. If vehicles are contracted to a 3PL for the price of $250USD per cubic meter delivered, then the user should enter "$ per m^3" for Question 1a and "250" for Question 1b
Note on B224: Michael Krautmann: For the type of vehicle mentioned above in Question 4, how many of these vehicles are typically needed or regularly used for this mode of transport? NOTE 1: This question does not apply to the "Public Transport" option, and may be left blank if that option is selcted for Question 2 NOTE 2: By "regularly used" we mean the number of vehicles that are used for a typical order/delivery cycle, rather than every vehicle that is ever used. For example, if a regional office owns three vehicles, uses them all interchangeably, but only ever sends two of the three out for any given order/delivery period, then for the purposes of this question the user would answer "2"
Note on B225: Krautmann, Michael: The user should answer "Yes" to this question if the vehicles specified in this transport mode were already specified in the Transportation of Commodities section, i.e. if the same vehicle is used for both ordering and distribution activities. If the user answers "Yes" to this question, two things will occur: 1) no additional depreciation will be calculated for vehicles in this transport mode, and 2) utilization statistics will be adjusted to reflect both ordering and distribution activities within the same set of overall vehicle capacity. NOTE: If the user does respond "Yes", they should ensure that the overlapping vehicles are placed in the same Mode number in their respective sections. For example, if there are 5 Land Cruisers specified in Transportation of Commodities - Mode 1, and those 5 Land Cruisers are also used for ordering activities, then they should also be entered specifically into Mode 1 of the Transporation for Ordering section (as opposed Mode 2 or Mode 3)
Note on B226: Michael Krautmann: In many cases, supply chain transportation resources are shared with other non-supply-chain programs, such as health outreach campaigns or official MOH programmatic travel, or even other supply chain program areas that are not part of this costing exercise (e.g. if the supply chain is integrated, but we are focusing specifically on the cost of the HIV/AIDS component). This question focuses on fixed costs, such as vehicle depreciation and insurance, which don't depend on the number of kilometers traveled. Use this line when ownership of a vehicle is shared. If the vehicles are co-owned but operated independently (e.g. it is used for supply chain on Mondays and for other health outreach programs the other days of the week), then enter a nonzero percentage for only the fixed cost percentage (Question 5a). If vehicles are co-operated (e.g. a health staff and supply chain staff travel together to a facility to perform both health program and supply chain-related activities, then typically you will have nonzero entries for both fixed and variable cost percentages (Question 5a & 5b) The percentage value entered here represents the portion of vehicle depreciaion/insurance that is borne by outside programs or organizations. This percentage will be removed from the total cost estimate in this analysis.
Note on B227: Michael Krautmann: In many cases, supply chain transportation resources are shared with other non-supply-chain programs, such as health outreach campaigns or official MOH programmatic travel, or even other supply chain program areas that are not part of this costing exercise (e.g. if the supply chain is integrated, but we are focusing specifically on the cost of the HIV/AIDS component). This question focuses on variable costs, such as fuel, maintenance, labor, and per diems, which vary based on how much a shared vehicle is driven. Use this value when vehicles are co-operated as well as co-owned (e.g. a health team and a supply chain team travel together to a facility to perform both health program- and supply chain- related activities. If you enter a nonzero percentage for this value, typically you will also enter a nonzero percentage for the fixed cost question above The percentage value entered here represents the portion of vehicle operating costs that are borne by outside programs or organizations. This percentage will be removed from the total cost estimate in this analysis.
Note on B228: Michael Krautmann: This question asks the user to choose one of two common patterns for traveling between facilities at different levels in the supply chain: 1. Point-to-Point: also known as a hub-and-spoke or out-and-back approach, in which vehicles travel directly between upstream and downstream facilities on a one-on-one basis. For example, a Central Medical Stores (CMS) delivery truck traveling directly to one of its Regional Medical Stores and then returning back to the CMS. Or a facility staff member who takes public transportation up to their district office to retrieve commodities, and then returns directly to their site. 2. Route-based, in which an order/delivery vehicle visits several destination facilities along a pre-set course before returning to their origin location. Informed Push Model and Assisted Pull are examples of this type of travel pattern
Note on B229: Krautmann, Michael: If the user selects "Route-based" as the answer to Question #6 above, they must also specify the maximum allowable number of days that a delivery team can be out in the field. --In some cases a delivery team must complete their entire route in a single day, starting from their origin facility each morning and returning there every evening (User would enter "1" in this case). --In other instances delivery teams may be able to design routes that take multiple days to complete. This carries the potential for more efficient route planning, as it reduces how often the vehicle needs to travel back and forth between origin and destination facilities NOTE: Frequently this is a human resources or asset management policy decision rather than a logistics one, e.g. if staff aren't allowed to spend more than one or two nights at a time in the field, or if delivery vehicles must be returned to their home facility to be locked up each night.
Note on B230: Krautmann, Michael: This question asks the user to specify the type of person who most commonly drives the vehicle for delivery purposes. Some common answers include: -- A clinic in-charge, especially if the logistics sytem requires health facility staff to travel to collect their resupply shipments. -- A dedicated driver, especially if a logistics team is responsible for delivering to health facilities -- A logistician, especially if only a singler person is traveling per vehicle, and thus is responsible for managing both driving and deliveries NOTE: If transportation is outsourced to a 3PL, and the 3PL rate includes driver salaries and perdiems, then the user can select "3PL Operator" from the drop down list, which will exclude any additional labor costs for this mode of transport. If you specify any other personnel type, either as a driver or an additional passenger, their salary and perdiem rate will apply over and above the 3PL transport rate from Question 3b.
Note on B231: Krautmann, Michael: The model assumes at least one person is required to operate any vehicle for deliveries, information capture, etc. This question asks how many additional people also typically travel in a vehicle during deliveries. Example: Delivery to health facilities is typically managed by two-person teams, one driver and one logistician. The user would enter "1" for this question, assuming that the primary driver of the vehicle has already been counted in Question 7 above.
Note on B232: Krautmann, Michael: If the user enters a number greater than zero for Question 8 above, they must also specify the typical profession of the additional people traveling in the vehicle. Using the above example, where deliveries are managed by a two-person team (one driver, one logistician), the user would likely enter "logistician" here, assuming they had answered "driver" for Question #7 above
Note on B233: Krautmann, Michael: -- To estimate the total amount of time spent at a facility during a delivery visit (dwell time), this model breaks that time into three components: 1) fixed/minimum time at each facility, 2) time which depends on the number of commodities managed, and 3) time which depends on the volume of commodities being processed. -- This question asks the user to specify the FIRST of the three components: the minimum amount of time that a vehicle would spend at a facility regardless of how much product is being delivered. This includes fixed activities like introductions and goodbyes with facility staff; accessing the storeroom; preparing and signing delivery confirmations, etc. NOTE: The user could also use this parameter if they only have one average dwell-time-per-visit number and do not wish to break it down further. They would then enter "0" for Questions 10 and 11. Note that this approach is only valid in situations where the user is not analyzing significant changes in the overall number of commodities or overall demand volume.
Note on B234: Krautmann, Michael: -- To estimate the total amount of time spent at a facility during a delivery visit (dwell time), this model breaks that time into three components: 1) fixed time at each facility, 2) time which depends on the number of commodities managed, and 3) time which depends on the volume of commodities being processed. -- This question asks the user to specify the SECOND of the three components above: the amount of time needed to complete paperwork for a single commodity managed. This includes activities like reviewing and reconciling stock cards, calculating an order quantity, completing a report & requisition form or order form, etc. In some cases this number may be nearly zero, if delivery staff are simply dropping off a pre-packaged shipment, or it may be significantly higher (e.g. 1-2+ minutes per commodity) if delivery staff are responsible for managing a significant portion of the logistics tasks at a destination facility
Note on B235: Krautmann, Michael: -- To estimate the total amount of time spent at a facility during a delivery visit (dwell time), this model breaks that time into three components: 1) fixed time at each facility, 2) time which depends on the number of commodities managed, and 3) time which depends on the volume of commodities being processed. -- This question asks the user to specify the THIRD of the three components above: the amount of time needed to physically count and/or stock a cubic meter (about one standard pallet load) of health products. This includes activities like pulling units of product off a shelf, counting them, and/or stocking them on the shelf at a destination facility. This number may also be nearly zero if delivery staff are simply dropping off a package that was prepared at the warehouse, or it could be very high (e.g. 1-2 hours per cubic meter) if delivery staff are having to manage much of the picking, counting, and stocking functions on-site (as is typical with a mobile warehouse model, for example)
Note on B236: Krautmann, Michael: This question asks the user to specify the average travel speed, from one facility at this tier to another nearby facility, of the vehicle specified in Question 4. For example, if we are considering the "last mile" tier of the supply chain, health clinics may be connected only by unpaved, ungraded roads with significant geographic obstacles, and thus may support a very low maximum speed (e.g. 25 or 30km/hour). On the other hand, if we are considering a higher tier of the supply chain, e.g. Regional to District transportation, the destination facilities (District storerooms in this case) are likely connected by paved or well-graded roads that support higher vehicle speeds
Note on B237: Krautmann, Michael: This question also asks the user to specify an average travel speed for the vehicle identified in Question 4. This time, however, we are looking for the average travel speed between a facility at this tier and its supplier (i.e. a facility in the upstream tier). For example, if we are considering the "last mile" tier of the supply chain, this could refer to travel between a regional warehouse and a health clinic (as opposed to Question 12 above, which would refer to clinic-to-clinic travel speeds in this case). The model separates vehicle travel speeds into two questions because we anticipate that in many cases, supplier-to-facility travel will occur on roads that are significantly better quality than facility-to-facility travel, particularly at the last mile of the supply chain
Note on B239: Krautmann, Michael: Facilities within a given supply chain tier may use a variety of methods to deliver and/or order commodities. That's why each of our travel functions (delivery, ordering, and additional) offers space for three separate modes of transport. For any given travel function + tier + mode listed by the user, this question asks the proportion of all facilities in this tier that use this mode of transit for the given travel function. As an example, say a Ministry of Health manages 2000 health facilities in Tier 3 of its supply chain. For 1500 of those facilities (75%), deliveries are made using a Land Cruiser dispatched from Tier 2, while the remaining 500 facilities (25%) must use public transport to travel to Tier 2 and collect. In this example, we could define Tier 3, Delivery, Mode #1 as the Land Cruiser option, in which case we would answer "75%" for this question. We could then address the Public Transport travel option under the Tier 3, Delivery, Mode #2 section below.
Note on B240: Krautmann, Michael: In this question the user should specify which type of vehicles are most typically used for this tier and transport mode. Options include 1. Public Transport, including a coach- or mini-bus, car or motorcycle hire, ferry, etc. 2. Motorcycle or other small two-wheeled transport methods 3. Car or other consumer vehicle, such as van, truck, or off-road vehicle (e.g. Jeep, Toyota LandCruiser, Toyota Hilux, Nissan Patrol) 4. Commercial truck, such as a Mitsubishi Fuso Fighter or Canter, or Nissan UD-60/70/80. Typically equipped with a flatbed or cargo container at least 3+ meters long 5. Refrigerated Vehicle, typically a commercial truck with additional insulation and refrigeration equipment installed 6. Other vehicle: If the user has defined an additional vehicle option in the Vehicle Information section above, they may select it here.
Note on B241: Michael Krautmann: This question seeks to identify the owner of the vehicles used for this particular mode of transport, as vehicle ownership is typically one of the primary determinants of how vehicle operating costs are structured. Three possible responses include: 1. Owned Directly by the user of this tool (e.g. MOH or NGO), in which case the tool will estimate depreciation and insurance costs for owning the vehicle, as well as fuel, maintenance and labor costs of operating the vehicle, all as direct costs to the user 2. Rented by the user of this tool. In this case the tool will assume that depreciation, insurance, and maintenance costs are bundled into a contracted rental rate (e.g. per km or per day), but will assume that fuel and labor are still calculated separately as a direct cost to the user. 3. Contracted to a 3rd Party Logistics (3PL) provider. In this case the tool will assume that all relevant vehicle ownership/operating costs (depreciation, insurance, maintenance, fuel, labor) are bundled into a single contracted rate (e.g. per m^3 delivered, per facility served).
Note on B242: Michael Krautmann: For users who answered "Rented" or "Contracted to 3PL" to the above question, this question asks how the payment for those rented/contracted vehicles is structured. Typically such contracts are structured either as a fixed annual cost, or as a unit price based on some agreed-upon metric for service (e.g. per day, per facility served, or per cubic meter delivered)
Note on B243: Michael Krautmann: For users who answered "Rented" or "Contracted to 3PL" to Question #1, this question asks for the unit price corresponding with the answer to Question 1a above. For example: 1. If vehicles are currently rented for the price of $50USD per vehicle per day, then the user should enter "$ per day" for Question 1a and "50" for Question 1b. 2. If vehicles are contracted to a 3PL for the price of $250USD per cubic meter delivered, then the user should enter "$ per m^3" for Question 1a and "250" for Question 1b
Note on B244: Michael Krautmann: For the type of vehicle mentioned above in Question 4, how many of these vehicles are typically needed or regularly used for this mode of transport? NOTE 1: This question does not apply to the "Public Transport" option, and may be left blank if that option is selcted for Question 2 NOTE 2: By "regularly used" we mean the number of vehicles that are used for a typical order/delivery cycle, rather than every vehicle that is ever used. For example, if a regional office owns three vehicles, uses them all interchangeably, but only ever sends two of the three out for any given order/delivery period, then for the purposes of this question the user would answer "2"
Note on B245: Krautmann, Michael: The user should answer "Yes" to this question if the vehicles specified in this transport mode were already specified in the Transportation of Commodities section, i.e. if the same vehicle is used for both ordering and distribution activities. If the user answers "Yes" to this question, two things will occur: 1) no additional depreciation will be calculated for vehicles in this transport mode, and 2) utilization statistics will be adjusted to reflect both ordering and distribution activities within the same set of overall vehicle capacity. NOTE: If the user does respond "Yes", they should ensure that the overlapping vehicles are placed in the same Mode number in their respective sections. For example, if there are 5 Land Cruisers specified in Transportation of Commodities - Mode 1, and those 5 Land Cruisers are also used for ordering activities, then they should also be entered specifically into Mode 1 of the Transporation for Ordering section (as opposed Mode 2 or Mode 3)
Note on B246: Michael Krautmann: In many cases, supply chain transportation resources are shared with other non-supply-chain programs, such as health outreach campaigns or official MOH programmatic travel, or even other supply chain program areas that are not part of this costing exercise (e.g. if the supply chain is integrated, but we are focusing specifically on the cost of the HIV/AIDS component). This question focuses on fixed costs, such as vehicle depreciation and insurance, which don't depend on the number of kilometers traveled. Use this line when ownership of a vehicle is shared. If the vehicles are co-owned but operated independently (e.g. it is used for supply chain on Mondays and for other health outreach programs the other days of the week), then enter a nonzero percentage for only the fixed cost percentage (Question 5a). If vehicles are co-operated (e.g. a health staff and supply chain staff travel together to a facility to perform both health program and supply chain-related activities, then typically you will have nonzero entries for both fixed and variable cost percentages (Question 5a & 5b) The percentage value entered here represents the portion of vehicle depreciaion/insurance that is borne by outside programs or organizations. This percentage will be removed from the total cost estimate in this analysis.
Note on B247: Michael Krautmann: In many cases, supply chain transportation resources are shared with other non-supply-chain programs, such as health outreach campaigns or official MOH programmatic travel, or even other supply chain program areas that are not part of this costing exercise (e.g. if the supply chain is integrated, but we are focusing specifically on the cost of the HIV/AIDS component). This question focuses on variable costs, such as fuel, maintenance, labor, and per diems, which vary based on how much a shared vehicle is driven. Use this value when vehicles are co-operated as well as co-owned (e.g. a health team and a supply chain team travel together to a facility to perform both health program- and supply chain- related activities. If you enter a nonzero percentage for this value, typically you will also enter a nonzero percentage for the fixed cost question above The percentage value entered here represents the portion of vehicle operating costs that are borne by outside programs or organizations. This percentage will be removed from the total cost estimate in this analysis.
Note on B248: Michael Krautmann: This question asks the user to choose one of two common patterns for traveling between facilities at different levels in the supply chain: 1. Point-to-Point: also known as a hub-and-spoke or out-and-back approach, in which vehicles travel directly between upstream and downstream facilities on a one-on-one basis. For example, a Central Medical Stores (CMS) delivery truck traveling directly to one of its Regional Medical Stores and then returning back to the CMS. Or a facility staff member who takes public transportation up to their district office to retrieve commodities, and then returns directly to their site. 2. Route-based, in which an order/delivery vehicle visits several destination facilities along a pre-set course before returning to their origin location. Informed Push Model and Assisted Pull are examples of this type of travel pattern
Note on B249: Krautmann, Michael: If the user selects "Route-based" as the answer to Question #6 above, they must also specify the maximum allowable number of days that a delivery team can be out in the field. --In some cases a delivery team must complete their entire route in a single day, starting from their origin facility each morning and returning there every evening (User would enter "1" in this case). --In other instances delivery teams may be able to design routes that take multiple days to complete. This carries the potential for more efficient route planning, as it reduces how often the vehicle needs to travel back and forth between origin and destination facilities NOTE: Frequently this is a human resources or asset management policy decision rather than a logistics one, e.g. if staff aren't allowed to spend more than one or two nights at a time in the field, or if delivery vehicles must be returned to their home facility to be locked up each night.
Note on B250: Krautmann, Michael: This question asks the user to specify the type of person who most commonly drives the vehicle for delivery purposes. Some common answers include: -- A clinic in-charge, especially if the logistics sytem requires health facility staff to travel to collect their resupply shipments. -- A dedicated driver, especially if a logistics team is responsible for delivering to health facilities -- A logistician, especially if only a singler person is traveling per vehicle, and thus is responsible for managing both driving and deliveries NOTE: If transportation is outsourced to a 3PL, and the 3PL rate includes driver salaries and perdiems, then the user can select "3PL Operator" from the drop down list, which will exclude any additional labor costs for this mode of transport. If you specify any other personnel type, either as a driver or an additional passenger, their salary and perdiem rate will apply over and above the 3PL transport rate from Question 3b.
Note on B251: Krautmann, Michael: The model assumes at least one person is required to operate any vehicle for deliveries, information capture, etc. This question asks how many additional people also typically travel in a vehicle during deliveries. Example: Delivery to health facilities is typically managed by two-person teams, one driver and one logistician. The user would enter "1" for this question, assuming that the primary driver of the vehicle has already been counted in Question 7 above.
Note on B252: Krautmann, Michael: If the user enters a number greater than zero for Question 8 above, they must also specify the typical profession of the additional people traveling in the vehicle. Using the above example, where deliveries are managed by a two-person team (one driver, one logistician), the user would likely enter "logistician" here, assuming they had answered "driver" for Question #7 above
Note on B253: Krautmann, Michael: -- To estimate the total amount of time spent at a facility during a delivery visit (dwell time), this model breaks that time into three components: 1) fixed/minimum time at each facility, 2) time which depends on the number of commodities managed, and 3) time which depends on the volume of commodities being processed. -- This question asks the user to specify the FIRST of the three components: the minimum amount of time that a vehicle would spend at a facility regardless of how much product is being delivered. This includes fixed activities like introductions and goodbyes with facility staff; accessing the storeroom; preparing and signing delivery confirmations, etc. NOTE: The user could also use this parameter if they only have one average dwell-time-per-visit number and do not wish to break it down further. They would then enter "0" for Questions 10 and 11. Note that this approach is only valid in situations where the user is not analyzing significant changes in the overall number of commodities or overall demand volume.
Note on B254: Krautmann, Michael: -- To estimate the total amount of time spent at a facility during a delivery visit (dwell time), this model breaks that time into three components: 1) fixed time at each facility, 2) time which depends on the number of commodities managed, and 3) time which depends on the volume of commodities being processed. -- This question asks the user to specify the SECOND of the three components above: the amount of time needed to complete paperwork for a single commodity managed. This includes activities like reviewing and reconciling stock cards, calculating an order quantity, completing a report & requisition form or order form, etc. In some cases this number may be nearly zero, if delivery staff are simply dropping off a pre-packaged shipment, or it may be significantly higher (e.g. 1-2+ minutes per commodity) if delivery staff are responsible for managing a significant portion of the logistics tasks at a destination facility
Note on B255: Krautmann, Michael: -- To estimate the total amount of time spent at a facility during a delivery visit (dwell time), this model breaks that time into three components: 1) fixed time at each facility, 2) time which depends on the number of commodities managed, and 3) time which depends on the volume of commodities being processed. -- This question asks the user to specify the THIRD of the three components above: the amount of time needed to physically count and/or stock a cubic meter (about one standard pallet load) of health products. This includes activities like pulling units of product off a shelf, counting them, and/or stocking them on the shelf at a destination facility. This number may also be nearly zero if delivery staff are simply dropping off a package that was prepared at the warehouse, or it could be very high (e.g. 1-2 hours per cubic meter) if delivery staff are having to manage much of the picking, counting, and stocking functions on-site (as is typical with a mobile warehouse model, for example)
Note on B256: Krautmann, Michael: This question asks the user to specify the average travel speed, from one facility at this tier to another nearby facility, of the vehicle specified in Question 4. For example, if we are considering the "last mile" tier of the supply chain, health clinics may be connected only by unpaved, ungraded roads with significant geographic obstacles, and thus may support a very low maximum speed (e.g. 25 or 30km/hour). On the other hand, if we are considering a higher tier of the supply chain, e.g. Regional to District transportation, the destination facilities (District storerooms in this case) are likely connected by paved or well-graded roads that support higher vehicle speeds
Note on B257: Krautmann, Michael: This question also asks the user to specify an average travel speed for the vehicle identified in Question 4. This time, however, we are looking for the average travel speed between a facility at this tier and its supplier (i.e. a facility in the upstream tier). For example, if we are considering the "last mile" tier of the supply chain, this could refer to travel between a regional warehouse and a health clinic (as opposed to Question 12 above, which would refer to clinic-to-clinic travel speeds in this case). The model separates vehicle travel speeds into two questions because we anticipate that in many cases, supplier-to-facility travel will occur on roads that are significantly better quality than facility-to-facility travel, particularly at the last mile of the supply chain
Note on B263: Krautmann, Michael: Facilities within a given supply chain tier may use a variety of methods to deliver and/or order commodities. That's why each of our travel functions (delivery, ordering, and additional) offers space for three separate modes of transport. For any given travel function + tier + mode listed by the user, this question asks the proportion of all facilities in this tier that use this mode of transit for the given travel function. As an example, say a Ministry of Health manages 2000 health facilities in Tier 3 of its supply chain. For 1500 of those facilities (75%), deliveries are made using a Land Cruiser dispatched from Tier 2, while the remaining 500 facilities (25%) must use public transport to travel to Tier 2 and collect. In this example, we could define Tier 3, Delivery, Mode #1 as the Land Cruiser option, in which case we would answer "75%" for this question. We could then address the Public Transport travel option under the Tier 3, Delivery, Mode #2 section below.
Note on B264: Krautmann, Michael: In this question the user should specify which type of vehicles are most typically used for this tier and transport mode. Options include 1. Public Transport, including a coach- or mini-bus, car or motorcycle hire, ferry, etc. 2. Motorcycle or other small two-wheeled transport methods 3. Car or other consumer vehicle, such as van, truck, or off-road vehicle (e.g. Jeep, Toyota LandCruiser, Toyota Hilux, Nissan Patrol) 4. Commercial truck, such as a Mitsubishi Fuso Fighter or Canter, or Nissan UD-60/70/80. Typically equipped with a flatbed or cargo container at least 3+ meters long 5. Refrigerated Vehicle, typically a commercial truck with additional insulation and refrigeration equipment installed 6. Other vehicle: If the user has defined an additional vehicle option in the Vehicle Information section above, they may select it here.
Note on B265: Michael Krautmann: This question seeks to identify the owner of the vehicles used for this particular mode of transport, as vehicle ownership is typically one of the primary determinants of how vehicle operating costs are structured. Three possible responses include: 1. Owned Directly by the user of this tool (e.g. MOH or NGO), in which case the tool will estimate depreciation and insurance costs for owning the vehicle, as well as fuel, maintenance and labor costs of operating the vehicle, all as direct costs to the user 2. Rented by the user of this tool. In this case the tool will assume that depreciation, insurance, and maintenance costs are bundled into a contracted rental rate (e.g. per km or per day), but will assume that fuel and labor are still calculated separately as a direct cost to the user. 3. Contracted to a 3rd Party Logistics (3PL) provider. In this case the tool will assume that all relevant vehicle ownership/operating costs (depreciation, insurance, maintenance, fuel, labor) are bundled into a single contracted rate (e.g. per m^3 delivered, per facility served).
Note on B266: Michael Krautmann: For users who answered "Rented" or "Contracted to 3PL" to the above question, this question asks how the payment for those rented/contracted vehicles is structured. Typically such contracts are structured either as a fixed annual cost, or as a unit price based on some agreed-upon metric for service (e.g. per day, per facility served, or per cubic meter delivered)
Note on B267: Michael Krautmann: For users who answered "Rented" or "Contracted to 3PL" to Question #1, this question asks for the unit price corresponding with the answer to Question 1a above. For example: 1. If vehicles are currently rented for the price of $50USD per vehicle per day, then the user should enter "$ per day" for Question 1a and "50" for Question 1b. 2. If vehicles are contracted to a 3PL for the price of $250USD per cubic meter delivered, then the user should enter "$ per m^3" for Question 1a and "250" for Question 1b
Note on B268: Michael Krautmann: For the type of vehicle mentioned above in Question 4, how many of these vehicles are typically needed or regularly used for this mode of transport? NOTE 1: This question does not apply to the "Public Transport" option, and may be left blank if that option is selcted for Question 2 NOTE 2: By "regularly used" we mean the number of vehicles that are used for a typical order/delivery cycle, rather than every vehicle that is ever used. For example, if a regional office owns three vehicles, uses them all interchangeably, but only ever sends two of the three out for any given order/delivery period, then for the purposes of this question the user would answer "2"
Note on B269: Krautmann, Michael: The user should answer "Yes" to this question if the vehicles specified in this transport mode were already specified in the Transportation of Commodities section, i.e. if the same vehicle is used for both ordering and distribution activities. If the user answers "Yes" to this question, two things will occur: 1) no additional depreciation will be calculated for vehicles in this transport mode, and 2) utilization statistics will be adjusted to reflect both ordering and distribution activities within the same set of overall vehicle capacity. NOTE: If the user does respond "Yes", they should ensure that the overlapping vehicles are placed in the same Mode number in their respective sections. For example, if there are 5 Land Cruisers specified in Transportation of Commodities - Mode 1, and those 5 Land Cruisers are also used for ordering activities, then they should also be entered specifically into Mode 1 of the Transporation for Ordering section (as opposed Mode 2 or Mode 3)
Note on B270: Michael Krautmann: In many cases, supply chain transportation resources are shared with other non-supply-chain programs, such as health outreach campaigns or official MOH programmatic travel, or even other supply chain program areas that are not part of this costing exercise (e.g. if the supply chain is integrated, but we are focusing specifically on the cost of the HIV/AIDS component). This question focuses on fixed costs, such as vehicle depreciation and insurance, which don't depend on the number of kilometers traveled. Use this line when ownership of a vehicle is shared. If the vehicles are co-owned but operated independently (e.g. it is used for supply chain on Mondays and for other health outreach programs the other days of the week), then enter a nonzero percentage for only the fixed cost percentage (Question 5a). If vehicles are co-operated (e.g. a health staff and supply chain staff travel together to a facility to perform both health program and supply chain-related activities, then typically you will have nonzero entries for both fixed and variable cost percentages (Question 5a & 5b) The percentage value entered here represents the portion of vehicle depreciaion/insurance that is borne by outside programs or organizations. This percentage will be removed from the total cost estimate in this analysis.
Note on B271: Michael Krautmann: In many cases, supply chain transportation resources are shared with other non-supply-chain programs, such as health outreach campaigns or official MOH programmatic travel, or even other supply chain program areas that are not part of this costing exercise (e.g. if the supply chain is integrated, but we are focusing specifically on the cost of the HIV/AIDS component). This question focuses on variable costs, such as fuel, maintenance, labor, and per diems, which vary based on how much a shared vehicle is driven. Use this value when vehicles are co-operated as well as co-owned (e.g. a health team and a supply chain team travel together to a facility to perform both health program- and supply chain- related activities. If you enter a nonzero percentage for this value, typically you will also enter a nonzero percentage for the fixed cost question above The percentage value entered here represents the portion of vehicle operating costs that are borne by outside programs or organizations. This percentage will be removed from the total cost estimate in this analysis.
Note on B272: Michael Krautmann: This question asks the user to choose one of two common patterns for traveling between facilities at different levels in the supply chain: 1. Point-to-Point: also known as a hub-and-spoke or out-and-back approach, in which vehicles travel directly between upstream and downstream facilities on a one-on-one basis. For example, a Central Medical Stores (CMS) delivery truck traveling directly to one of its Regional Medical Stores and then returning back to the CMS. Or a facility staff member who takes public transportation up to their district office to retrieve commodities, and then returns directly to their site. 2. Route-based, in which an order/delivery vehicle visits several destination facilities along a pre-set course before returning to their origin location. Informed Push Model and Assisted Pull are examples of this type of travel pattern
Note on B273: Krautmann, Michael: If the user selects "Route-based" as the answer to Question #6 above, they must also specify the maximum allowable number of days that a delivery team can be out in the field. --In some cases a delivery team must complete their entire route in a single day, starting from their origin facility each morning and returning there every evening (User would enter "1" in this case). --In other instances delivery teams may be able to design routes that take multiple days to complete. This carries the potential for more efficient route planning, as it reduces how often the vehicle needs to travel back and forth between origin and destination facilities NOTE: Frequently this is a human resources or asset management policy decision rather than a logistics one, e.g. if staff aren't allowed to spend more than one or two nights at a time in the field, or if delivery vehicles must be returned to their home facility to be locked up each night.
Note on B274: Krautmann, Michael: This question asks the user to specify the type of person who most commonly drives the vehicle for delivery purposes. Some common answers include: -- A clinic in-charge, especially if the logistics sytem requires health facility staff to travel to collect their resupply shipments. -- A dedicated driver, especially if a logistics team is responsible for delivering to health facilities -- A logistician, especially if only a singler person is traveling per vehicle, and thus is responsible for managing both driving and deliveries NOTE: If transportation is outsourced to a 3PL, and the 3PL rate includes driver salaries and perdiems, then the user can select "3PL Operator" from the drop down list, which will exclude any additional labor costs for this mode of transport. If you specify any other personnel type, either as a driver or an additional passenger, their salary and perdiem rate will apply over and above the 3PL transport rate from Question 3b.
Note on B275: Krautmann, Michael: The model assumes at least one person is required to operate any vehicle for deliveries, information capture, etc. This question asks how many additional people also typically travel in a vehicle during deliveries. Example: Delivery to health facilities is typically managed by two-person teams, one driver and one logistician. The user would enter "1" for this question, assuming that the primary driver of the vehicle has already been counted in Question 7 above.
Note on B276: Krautmann, Michael: If the user enters a number greater than zero for Question 8 above, they must also specify the typical profession of the additional people traveling in the vehicle. Using the above example, where deliveries are managed by a two-person team (one driver, one logistician), the user would likely enter "logistician" here, assuming they had answered "driver" for Question #7 above
Note on B277: Krautmann, Michael: -- To estimate the total amount of time spent at a facility during a delivery visit (dwell time), this model breaks that time into three components: 1) fixed/minimum time at each facility, 2) time which depends on the number of commodities managed, and 3) time which depends on the volume of commodities being processed. -- This question asks the user to specify the FIRST of the three components: the minimum amount of time that a vehicle would spend at a facility regardless of how much product is being delivered. This includes fixed activities like introductions and goodbyes with facility staff; accessing the storeroom; preparing and signing delivery confirmations, etc. NOTE: The user could also use this parameter if they only have one average dwell-time-per-visit number and do not wish to break it down further. They would then enter "0" for Questions 10 and 11. Note that this approach is only valid in situations where the user is not analyzing significant changes in the overall number of commodities or overall demand volume.
Note on B278: Krautmann, Michael: -- To estimate the total amount of time spent at a facility during a delivery visit (dwell time), this model breaks that time into three components: 1) fixed time at each facility, 2) time which depends on the number of commodities managed, and 3) time which depends on the volume of commodities being processed. -- This question asks the user to specify the SECOND of the three components above: the amount of time needed to complete paperwork for a single commodity managed. This includes activities like reviewing and reconciling stock cards, calculating an order quantity, completing a report & requisition form or order form, etc. In some cases this number may be nearly zero, if delivery staff are simply dropping off a pre-packaged shipment, or it may be significantly higher (e.g. 1-2+ minutes per commodity) if delivery staff are responsible for managing a significant portion of the logistics tasks at a destination facility
Note on B279: Krautmann, Michael: -- To estimate the total amount of time spent at a facility during a delivery visit (dwell time), this model breaks that time into three components: 1) fixed time at each facility, 2) time which depends on the number of commodities managed, and 3) time which depends on the volume of commodities being processed. -- This question asks the user to specify the THIRD of the three components above: the amount of time needed to physically count and/or stock a cubic meter (about one standard pallet load) of health products. This includes activities like pulling units of product off a shelf, counting them, and/or stocking them on the shelf at a destination facility. This number may also be nearly zero if delivery staff are simply dropping off a package that was prepared at the warehouse, or it could be very high (e.g. 1-2 hours per cubic meter) if delivery staff are having to manage much of the picking, counting, and stocking functions on-site (as is typical with a mobile warehouse model, for example)
Note on B280: Krautmann, Michael: This question asks the user to specify the average travel speed, from one facility at this tier to another nearby facility, of the vehicle specified in Question 4. For example, if we are considering the "last mile" tier of the supply chain, health clinics may be connected only by unpaved, ungraded roads with significant geographic obstacles, and thus may support a very low maximum speed (e.g. 25 or 30km/hour). On the other hand, if we are considering a higher tier of the supply chain, e.g. Regional to District transportation, the destination facilities (District storerooms in this case) are likely connected by paved or well-graded roads that support higher vehicle speeds
Note on B281: Krautmann, Michael: This question also asks the user to specify an average travel speed for the vehicle identified in Question 4. This time, however, we are looking for the average travel speed between a facility at this tier and its supplier (i.e. a facility in the upstream tier). For example, if we are considering the "last mile" tier of the supply chain, this could refer to travel between a regional warehouse and a health clinic (as opposed to Question 12 above, which would refer to clinic-to-clinic travel speeds in this case). The model separates vehicle travel speeds into two questions because we anticipate that in many cases, supplier-to-facility travel will occur on roads that are significantly better quality than facility-to-facility travel, particularly at the last mile of the supply chain
Note on B283: Krautmann, Michael: Facilities within a given supply chain tier may use a variety of methods to deliver and/or order commodities. That's why each of our travel functions (delivery, ordering, and additional) offers space for three separate modes of transport. For any given travel function + tier + mode listed by the user, this question asks the proportion of all facilities in this tier that use this mode of transit for the given travel function. As an example, say a Ministry of Health manages 2000 health facilities in Tier 3 of its supply chain. For 1500 of those facilities (75%), deliveries are made using a Land Cruiser dispatched from Tier 2, while the remaining 500 facilities (25%) must use public transport to travel to Tier 2 and collect. In this example, we could define Tier 3, Delivery, Mode #1 as the Land Cruiser option, in which case we would answer "75%" for this question. We could then address the Public Transport travel option under the Tier 3, Delivery, Mode #2 section below.
Note on B284: Krautmann, Michael: In this question the user should specify which type of vehicles are most typically used for this tier and transport mode. Options include 1. Public Transport, including a coach- or mini-bus, car or motorcycle hire, ferry, etc. 2. Motorcycle or other small two-wheeled transport methods 3. Car or other consumer vehicle, such as van, truck, or off-road vehicle (e.g. Jeep, Toyota LandCruiser, Toyota Hilux, Nissan Patrol) 4. Commercial truck, such as a Mitsubishi Fuso Fighter or Canter, or Nissan UD-60/70/80. Typically equipped with a flatbed or cargo container at least 3+ meters long 5. Refrigerated Vehicle, typically a commercial truck with additional insulation and refrigeration equipment installed 6. Other vehicle: If the user has defined an additional vehicle option in the Vehicle Information section above, they may select it here.
Note on B285: Michael Krautmann: This question seeks to identify the owner of the vehicles used for this particular mode of transport, as vehicle ownership is typically one of the primary determinants of how vehicle operating costs are structured. Three possible responses include: 1. Owned Directly by the user of this tool (e.g. MOH or NGO), in which case the tool will estimate depreciation and insurance costs for owning the vehicle, as well as fuel, maintenance and labor costs of operating the vehicle, all as direct costs to the user 2. Rented by the user of this tool. In this case the tool will assume that depreciation, insurance, and maintenance costs are bundled into a contracted rental rate (e.g. per km or per day), but will assume that fuel and labor are still calculated separately as a direct cost to the user. 3. Contracted to a 3rd Party Logistics (3PL) provider. In this case the tool will assume that all relevant vehicle ownership/operating costs (depreciation, insurance, maintenance, fuel, labor) are bundled into a single contracted rate (e.g. per m^3 delivered, per facility served).
Note on B286: Michael Krautmann: For users who answered "Rented" or "Contracted to 3PL" to the above question, this question asks how the payment for those rented/contracted vehicles is structured. Typically such contracts are structured either as a fixed annual cost, or as a unit price based on some agreed-upon metric for service (e.g. per day, per facility served, or per cubic meter delivered)
Note on B287: Michael Krautmann: For users who answered "Rented" or "Contracted to 3PL" to Question #1, this question asks for the unit price corresponding with the answer to Question 1a above. For example: 1. If vehicles are currently rented for the price of $50USD per vehicle per day, then the user should enter "$ per day" for Question 1a and "50" for Question 1b. 2. If vehicles are contracted to a 3PL for the price of $250USD per cubic meter delivered, then the user should enter "$ per m^3" for Question 1a and "250" for Question 1b
Note on B288: Michael Krautmann: For the type of vehicle mentioned above in Question 4, how many of these vehicles are typically needed or regularly used for this mode of transport? NOTE 1: This question does not apply to the "Public Transport" option, and may be left blank if that option is selcted for Question 2 NOTE 2: By "regularly used" we mean the number of vehicles that are used for a typical order/delivery cycle, rather than every vehicle that is ever used. For example, if a regional office owns three vehicles, uses them all interchangeably, but only ever sends two of the three out for any given order/delivery period, then for the purposes of this question the user would answer "2"
Note on B289: Krautmann, Michael: The user should answer "Yes" to this question if the vehicles specified in this transport mode were already specified in the Transportation of Commodities section, i.e. if the same vehicle is used for both ordering and distribution activities. If the user answers "Yes" to this question, two things will occur: 1) no additional depreciation will be calculated for vehicles in this transport mode, and 2) utilization statistics will be adjusted to reflect both ordering and distribution activities within the same set of overall vehicle capacity. NOTE: If the user does respond "Yes", they should ensure that the overlapping vehicles are placed in the same Mode number in their respective sections. For example, if there are 5 Land Cruisers specified in Transportation of Commodities - Mode 1, and those 5 Land Cruisers are also used for ordering activities, then they should also be entered specifically into Mode 1 of the Transporation for Ordering section (as opposed Mode 2 or Mode 3)
Note on B290: Michael Krautmann: In many cases, supply chain transportation resources are shared with other non-supply-chain programs, such as health outreach campaigns or official MOH programmatic travel, or even other supply chain program areas that are not part of this costing exercise (e.g. if the supply chain is integrated, but we are focusing specifically on the cost of the HIV/AIDS component). This question focuses on fixed costs, such as vehicle depreciation and insurance, which don't depend on the number of kilometers traveled. Use this line when ownership of a vehicle is shared. If the vehicles are co-owned but operated independently (e.g. it is used for supply chain on Mondays and for other health outreach programs the other days of the week), then enter a nonzero percentage for only the fixed cost percentage (Question 5a). If vehicles are co-operated (e.g. a health staff and supply chain staff travel together to a facility to perform both health program and supply chain-related activities, then typically you will have nonzero entries for both fixed and variable cost percentages (Question 5a & 5b) The percentage value entered here represents the portion of vehicle depreciaion/insurance that is borne by outside programs or organizations. This percentage will be removed from the total cost estimate in this analysis.
Note on B291: Michael Krautmann: In many cases, supply chain transportation resources are shared with other non-supply-chain programs, such as health outreach campaigns or official MOH programmatic travel, or even other supply chain program areas that are not part of this costing exercise (e.g. if the supply chain is integrated, but we are focusing specifically on the cost of the HIV/AIDS component). This question focuses on variable costs, such as fuel, maintenance, labor, and per diems, which vary based on how much a shared vehicle is driven. Use this value when vehicles are co-operated as well as co-owned (e.g. a health team and a supply chain team travel together to a facility to perform both health program- and supply chain- related activities. If you enter a nonzero percentage for this value, typically you will also enter a nonzero percentage for the fixed cost question above The percentage value entered here represents the portion of vehicle operating costs that are borne by outside programs or organizations. This percentage will be removed from the total cost estimate in this analysis.
Note on B292: Michael Krautmann: This question asks the user to choose one of two common patterns for traveling between facilities at different levels in the supply chain: 1. Point-to-Point: also known as a hub-and-spoke or out-and-back approach, in which vehicles travel directly between upstream and downstream facilities on a one-on-one basis. For example, a Central Medical Stores (CMS) delivery truck traveling directly to one of its Regional Medical Stores and then returning back to the CMS. Or a facility staff member who takes public transportation up to their district office to retrieve commodities, and then returns directly to their site. 2. Route-based, in which an order/delivery vehicle visits several destination facilities along a pre-set course before returning to their origin location. Informed Push Model and Assisted Pull are examples of this type of travel pattern
Note on B293: Krautmann, Michael: If the user selects "Route-based" as the answer to Question #6 above, they must also specify the maximum allowable number of days that a delivery team can be out in the field. --In some cases a delivery team must complete their entire route in a single day, starting from their origin facility each morning and returning there every evening (User would enter "1" in this case). --In other instances delivery teams may be able to design routes that take multiple days to complete. This carries the potential for more efficient route planning, as it reduces how often the vehicle needs to travel back and forth between origin and destination facilities NOTE: Frequently this is a human resources or asset management policy decision rather than a logistics one, e.g. if staff aren't allowed to spend more than one or two nights at a time in the field, or if delivery vehicles must be returned to their home facility to be locked up each night.
Note on B294: Krautmann, Michael: This question asks the user to specify the type of person who most commonly drives the vehicle for delivery purposes. Some common answers include: -- A clinic in-charge, especially if the logistics sytem requires health facility staff to travel to collect their resupply shipments. -- A dedicated driver, especially if a logistics team is responsible for delivering to health facilities -- A logistician, especially if only a singler person is traveling per vehicle, and thus is responsible for managing both driving and deliveries NOTE: If transportation is outsourced to a 3PL, and the 3PL rate includes driver salaries and perdiems, then the user can select "3PL Operator" from the drop down list, which will exclude any additional labor costs for this mode of transport. If you specify any other personnel type, either as a driver or an additional passenger, their salary and perdiem rate will apply over and above the 3PL transport rate from Question 3b.
Note on B295: Krautmann, Michael: The model assumes at least one person is required to operate any vehicle for deliveries, information capture, etc. This question asks how many additional people also typically travel in a vehicle during deliveries. Example: Delivery to health facilities is typically managed by two-person teams, one driver and one logistician. The user would enter "1" for this question, assuming that the primary driver of the vehicle has already been counted in Question 7 above.
Note on B296: Krautmann, Michael: If the user enters a number greater than zero for Question 8 above, they must also specify the typical profession of the additional people traveling in the vehicle. Using the above example, where deliveries are managed by a two-person team (one driver, one logistician), the user would likely enter "logistician" here, assuming they had answered "driver" for Question #7 above
Note on B297: Krautmann, Michael: -- To estimate the total amount of time spent at a facility during a delivery visit (dwell time), this model breaks that time into three components: 1) fixed/minimum time at each facility, 2) time which depends on the number of commodities managed, and 3) time which depends on the volume of commodities being processed. -- This question asks the user to specify the FIRST of the three components: the minimum amount of time that a vehicle would spend at a facility regardless of how much product is being delivered. This includes fixed activities like introductions and goodbyes with facility staff; accessing the storeroom; preparing and signing delivery confirmations, etc. NOTE: The user could also use this parameter if they only have one average dwell-time-per-visit number and do not wish to break it down further. They would then enter "0" for Questions 10 and 11. Note that this approach is only valid in situations where the user is not analyzing significant changes in the overall number of commodities or overall demand volume.
Note on B298: Krautmann, Michael: -- To estimate the total amount of time spent at a facility during a delivery visit (dwell time), this model breaks that time into three components: 1) fixed time at each facility, 2) time which depends on the number of commodities managed, and 3) time which depends on the volume of commodities being processed. -- This question asks the user to specify the SECOND of the three components above: the amount of time needed to complete paperwork for a single commodity managed. This includes activities like reviewing and reconciling stock cards, calculating an order quantity, completing a report & requisition form or order form, etc. In some cases this number may be nearly zero, if delivery staff are simply dropping off a pre-packaged shipment, or it may be significantly higher (e.g. 1-2+ minutes per commodity) if delivery staff are responsible for managing a significant portion of the logistics tasks at a destination facility
Note on B299: Krautmann, Michael: -- To estimate the total amount of time spent at a facility during a delivery visit (dwell time), this model breaks that time into three components: 1) fixed time at each facility, 2) time which depends on the number of commodities managed, and 3) time which depends on the volume of commodities being processed. -- This question asks the user to specify the THIRD of the three components above: the amount of time needed to physically count and/or stock a cubic meter (about one standard pallet load) of health products. This includes activities like pulling units of product off a shelf, counting them, and/or stocking them on the shelf at a destination facility. This number may also be nearly zero if delivery staff are simply dropping off a package that was prepared at the warehouse, or it could be very high (e.g. 1-2 hours per cubic meter) if delivery staff are having to manage much of the picking, counting, and stocking functions on-site (as is typical with a mobile warehouse model, for example)
Note on B300: Krautmann, Michael: This question asks the user to specify the average travel speed, from one facility at this tier to another nearby facility, of the vehicle specified in Question 4. For example, if we are considering the "last mile" tier of the supply chain, health clinics may be connected only by unpaved, ungraded roads with significant geographic obstacles, and thus may support a very low maximum speed (e.g. 25 or 30km/hour). On the other hand, if we are considering a higher tier of the supply chain, e.g. Regional to District transportation, the destination facilities (District storerooms in this case) are likely connected by paved or well-graded roads that support higher vehicle speeds
Note on B301: Krautmann, Michael: This question also asks the user to specify an average travel speed for the vehicle identified in Question 4. This time, however, we are looking for the average travel speed between a facility at this tier and its supplier (i.e. a facility in the upstream tier). For example, if we are considering the "last mile" tier of the supply chain, this could refer to travel between a regional warehouse and a health clinic (as opposed to Question 12 above, which would refer to clinic-to-clinic travel speeds in this case). The model separates vehicle travel speeds into two questions because we anticipate that in many cases, supplier-to-facility travel will occur on roads that are significantly better quality than facility-to-facility travel, particularly at the last mile of the supply chain
Note on B303: Krautmann, Michael: Facilities within a given supply chain tier may use a variety of methods to deliver and/or order commodities. That's why each of our travel functions (delivery, ordering, and additional) offers space for three separate modes of transport. For any given travel function + tier + mode listed by the user, this question asks the proportion of all facilities in this tier that use this mode of transit for the given travel function. As an example, say a Ministry of Health manages 2000 health facilities in Tier 3 of its supply chain. For 1500 of those facilities (75%), deliveries are made using a Land Cruiser dispatched from Tier 2, while the remaining 500 facilities (25%) must use public transport to travel to Tier 2 and collect. In this example, we could define Tier 3, Delivery, Mode #1 as the Land Cruiser option, in which case we would answer "75%" for this question. We could then address the Public Transport travel option under the Tier 3, Delivery, Mode #2 section below.
Note on B304: Krautmann, Michael: In this question the user should specify which type of vehicles are most typically used for this tier and transport mode. Options include 1. Public Transport, including a coach- or mini-bus, car or motorcycle hire, ferry, etc. 2. Motorcycle or other small two-wheeled transport methods 3. Car or other consumer vehicle, such as van, truck, or off-road vehicle (e.g. Jeep, Toyota LandCruiser, Toyota Hilux, Nissan Patrol) 4. Commercial truck, such as a Mitsubishi Fuso Fighter or Canter, or Nissan UD-60/70/80. Typically equipped with a flatbed or cargo container at least 3+ meters long 5. Refrigerated Vehicle, typically a commercial truck with additional insulation and refrigeration equipment installed 6. Other vehicle: If the user has defined an additional vehicle option in the Vehicle Information section above, they may select it here.
Note on B305: Michael Krautmann: This question seeks to identify the owner of the vehicles used for this particular mode of transport, as vehicle ownership is typically one of the primary determinants of how vehicle operating costs are structured. Three possible responses include: 1. Owned Directly by the user of this tool (e.g. MOH or NGO), in which case the tool will estimate depreciation and insurance costs for owning the vehicle, as well as fuel, maintenance and labor costs of operating the vehicle, all as direct costs to the user 2. Rented by the user of this tool. In this case the tool will assume that depreciation, insurance, and maintenance costs are bundled into a contracted rental rate (e.g. per km or per day), but will assume that fuel and labor are still calculated separately as a direct cost to the user. 3. Contracted to a 3rd Party Logistics (3PL) provider. In this case the tool will assume that all relevant vehicle ownership/operating costs (depreciation, insurance, maintenance, fuel, labor) are bundled into a single contracted rate (e.g. per m^3 delivered, per facility served).
Note on B306: Michael Krautmann: For users who answered "Rented" or "Contracted to 3PL" to the above question, this question asks how the payment for those rented/contracted vehicles is structured. Typically such contracts are structured either as a fixed annual cost, or as a unit price based on some agreed-upon metric for service (e.g. per day, per facility served, or per cubic meter delivered)
Note on B307: Michael Krautmann: For users who answered "Rented" or "Contracted to 3PL" to Question #1, this question asks for the unit price corresponding with the answer to Question 1a above. For example: 1. If vehicles are currently rented for the price of $50USD per vehicle per day, then the user should enter "$ per day" for Question 1a and "50" for Question 1b. 2. If vehicles are contracted to a 3PL for the price of $250USD per cubic meter delivered, then the user should enter "$ per m^3" for Question 1a and "250" for Question 1b
Note on B308: Michael Krautmann: For the type of vehicle mentioned above in Question 4, how many of these vehicles are typically needed or regularly used for this mode of transport? NOTE 1: This question does not apply to the "Public Transport" option, and may be left blank if that option is selcted for Question 2 NOTE 2: By "regularly used" we mean the number of vehicles that are used for a typical order/delivery cycle, rather than every vehicle that is ever used. For example, if a regional office owns three vehicles, uses them all interchangeably, but only ever sends two of the three out for any given order/delivery period, then for the purposes of this question the user would answer "2"
Note on B309: Krautmann, Michael: The user should answer "Yes" to this question if the vehicles specified in this transport mode were already specified in the Transportation of Commodities section, i.e. if the same vehicle is used for both ordering and distribution activities. If the user answers "Yes" to this question, two things will occur: 1) no additional depreciation will be calculated for vehicles in this transport mode, and 2) utilization statistics will be adjusted to reflect both ordering and distribution activities within the same set of overall vehicle capacity. NOTE: If the user does respond "Yes", they should ensure that the overlapping vehicles are placed in the same Mode number in their respective sections. For example, if there are 5 Land Cruisers specified in Transportation of Commodities - Mode 1, and those 5 Land Cruisers are also used for ordering activities, then they should also be entered specifically into Mode 1 of the Transporation for Ordering section (as opposed Mode 2 or Mode 3)
Note on B310: Michael Krautmann: In many cases, supply chain transportation resources are shared with other non-supply-chain programs, such as health outreach campaigns or official MOH programmatic travel, or even other supply chain program areas that are not part of this costing exercise (e.g. if the supply chain is integrated, but we are focusing specifically on the cost of the HIV/AIDS component). This question focuses on fixed costs, such as vehicle depreciation and insurance, which don't depend on the number of kilometers traveled. Use this line when ownership of a vehicle is shared. If the vehicles are co-owned but operated independently (e.g. it is used for supply chain on Mondays and for other health outreach programs the other days of the week), then enter a nonzero percentage for only the fixed cost percentage (Question 5a). If vehicles are co-operated (e.g. a health staff and supply chain staff travel together to a facility to perform both health program and supply chain-related activities, then typically you will have nonzero entries for both fixed and variable cost percentages (Question 5a & 5b) The percentage value entered here represents the portion of vehicle depreciaion/insurance that is borne by outside programs or organizations. This percentage will be removed from the total cost estimate in this analysis.
Note on B311: Michael Krautmann: In many cases, supply chain transportation resources are shared with other non-supply-chain programs, such as health outreach campaigns or official MOH programmatic travel, or even other supply chain program areas that are not part of this costing exercise (e.g. if the supply chain is integrated, but we are focusing specifically on the cost of the HIV/AIDS component). This question focuses on variable costs, such as fuel, maintenance, labor, and per diems, which vary based on how much a shared vehicle is driven. Use this value when vehicles are co-operated as well as co-owned (e.g. a health team and a supply chain team travel together to a facility to perform both health program- and supply chain- related activities. If you enter a nonzero percentage for this value, typically you will also enter a nonzero percentage for the fixed cost question above The percentage value entered here represents the portion of vehicle operating costs that are borne by outside programs or organizations. This percentage will be removed from the total cost estimate in this analysis.
Note on B312: Michael Krautmann: This question asks the user to choose one of two common patterns for traveling between facilities at different levels in the supply chain: 1. Point-to-Point: also known as a hub-and-spoke or out-and-back approach, in which vehicles travel directly between upstream and downstream facilities on a one-on-one basis. For example, a Central Medical Stores (CMS) delivery truck traveling directly to one of its Regional Medical Stores and then returning back to the CMS. Or a facility staff member who takes public transportation up to their district office to retrieve commodities, and then returns directly to their site. 2. Route-based, in which an order/delivery vehicle visits several destination facilities along a pre-set course before returning to their origin location. Informed Push Model and Assisted Pull are examples of this type of travel pattern
Note on B313: Krautmann, Michael: If the user selects "Route-based" as the answer to Question #6 above, they must also specify the maximum allowable number of days that a delivery team can be out in the field. --In some cases a delivery team must complete their entire route in a single day, starting from their origin facility each morning and returning there every evening (User would enter "1" in this case). --In other instances delivery teams may be able to design routes that take multiple days to complete. This carries the potential for more efficient route planning, as it reduces how often the vehicle needs to travel back and forth between origin and destination facilities NOTE: Frequently this is a human resources or asset management policy decision rather than a logistics one, e.g. if staff aren't allowed to spend more than one or two nights at a time in the field, or if delivery vehicles must be returned to their home facility to be locked up each night.
Note on B314: Krautmann, Michael: This question asks the user to specify the type of person who most commonly drives the vehicle for delivery purposes. Some common answers include: -- A clinic in-charge, especially if the logistics sytem requires health facility staff to travel to collect their resupply shipments. -- A dedicated driver, especially if a logistics team is responsible for delivering to health facilities -- A logistician, especially if only a singler person is traveling per vehicle, and thus is responsible for managing both driving and deliveries NOTE: If transportation is outsourced to a 3PL, and the 3PL rate includes driver salaries and perdiems, then the user can select "3PL Operator" from the drop down list, which will exclude any additional labor costs for this mode of transport. If you specify any other personnel type, either as a driver or an additional passenger, their salary and perdiem rate will apply over and above the 3PL transport rate from Question 3b.
Note on B315: Krautmann, Michael: The model assumes at least one person is required to operate any vehicle for deliveries, information capture, etc. This question asks how many additional people also typically travel in a vehicle during deliveries. Example: Delivery to health facilities is typically managed by two-person teams, one driver and one logistician. The user would enter "1" for this question, assuming that the primary driver of the vehicle has already been counted in Question 7 above.
Note on B316: Krautmann, Michael: If the user enters a number greater than zero for Question 8 above, they must also specify the typical profession of the additional people traveling in the vehicle. Using the above example, where deliveries are managed by a two-person team (one driver, one logistician), the user would likely enter "logistician" here, assuming they had answered "driver" for Question #7 above
Note on B317: Krautmann, Michael: -- To estimate the total amount of time spent at a facility during a delivery visit (dwell time), this model breaks that time into three components: 1) fixed/minimum time at each facility, 2) time which depends on the number of commodities managed, and 3) time which depends on the volume of commodities being processed. -- This question asks the user to specify the FIRST of the three components: the minimum amount of time that a vehicle would spend at a facility regardless of how much product is being delivered. This includes fixed activities like introductions and goodbyes with facility staff; accessing the storeroom; preparing and signing delivery confirmations, etc. NOTE: The user could also use this parameter if they only have one average dwell-time-per-visit number and do not wish to break it down further. They would then enter "0" for Questions 10 and 11. Note that this approach is only valid in situations where the user is not analyzing significant changes in the overall number of commodities or overall demand volume.
Note on B318: Krautmann, Michael: -- To estimate the total amount of time spent at a facility during a delivery visit (dwell time), this model breaks that time into three components: 1) fixed time at each facility, 2) time which depends on the number of commodities managed, and 3) time which depends on the volume of commodities being processed. -- This question asks the user to specify the SECOND of the three components above: the amount of time needed to complete paperwork for a single commodity managed. This includes activities like reviewing and reconciling stock cards, calculating an order quantity, completing a report & requisition form or order form, etc. In some cases this number may be nearly zero, if delivery staff are simply dropping off a pre-packaged shipment, or it may be significantly higher (e.g. 1-2+ minutes per commodity) if delivery staff are responsible for managing a significant portion of the logistics tasks at a destination facility
Note on B319: Krautmann, Michael: -- To estimate the total amount of time spent at a facility during a delivery visit (dwell time), this model breaks that time into three components: 1) fixed time at each facility, 2) time which depends on the number of commodities managed, and 3) time which depends on the volume of commodities being processed. -- This question asks the user to specify the THIRD of the three components above: the amount of time needed to physically count and/or stock a cubic meter (about one standard pallet load) of health products. This includes activities like pulling units of product off a shelf, counting them, and/or stocking them on the shelf at a destination facility. This number may also be nearly zero if delivery staff are simply dropping off a package that was prepared at the warehouse, or it could be very high (e.g. 1-2 hours per cubic meter) if delivery staff are having to manage much of the picking, counting, and stocking functions on-site (as is typical with a mobile warehouse model, for example)
Note on B320: Krautmann, Michael: This question asks the user to specify the average travel speed, from one facility at this tier to another nearby facility, of the vehicle specified in Question 4. For example, if we are considering the "last mile" tier of the supply chain, health clinics may be connected only by unpaved, ungraded roads with significant geographic obstacles, and thus may support a very low maximum speed (e.g. 25 or 30km/hour). On the other hand, if we are considering a higher tier of the supply chain, e.g. Regional to District transportation, the destination facilities (District storerooms in this case) are likely connected by paved or well-graded roads that support higher vehicle speeds
Note on B321: Krautmann, Michael: This question also asks the user to specify an average travel speed for the vehicle identified in Question 4. This time, however, we are looking for the average travel speed between a facility at this tier and its supplier (i.e. a facility in the upstream tier). For example, if we are considering the "last mile" tier of the supply chain, this could refer to travel between a regional warehouse and a health clinic (as opposed to Question 12 above, which would refer to clinic-to-clinic travel speeds in this case). The model separates vehicle travel speeds into two questions because we anticipate that in many cases, supplier-to-facility travel will occur on roads that are significantly better quality than facility-to-facility travel, particularly at the last mile of the supply chain

## Mozambique_ManicaS1
Information about Data Template U.N. Sub-region: East Africa Scope: One region of a country + Central Warehouse in capital city Population: 2,750,000 Urban-Rural split: 33% of population urban, 67% rural Geographic area: 100,000 km^2 Number of clinics: 115 Number of Tiers: 3 within the region + 1 at national level Program Areas: Vaccines SC Strategy: National-->Regional deliveries are made by airplane roughly once per month. 50% of districts travel up to the region to collect their product; the region delivers to the other half in an out-and-back fashion. Facilities all travel to collect product from teh district, using a variety of transport methods including cars, motorcycles, and public transport.
| 1. General System Information |  |  | Enter your own value if known | Value used in Model |  | Notes
Data Source for General Information
| Conversion Factor (amount of local currency per $1 USD) |  |  |  | 1 |  | All costs in USD
| Number of SC Levels/Tiers (Max of 4) |  |  | 3 | 4
| Average Cost of Fuel/litre |  |  | 1.37 | 1.06 |  | 48MT
| Number of work days in a year |  |  | 240 | 260
| Number of hours in a work day |  |  | 8 | 8
| Useful Life - vehicle / warehouse equipment |  |  | 5 | 5 |  | Hermes
| Useful Life - cold chain equipment |  |  | 3 | 5
| 2. Commodity Information |  |  | Enter your own value if known | Value used in Model |  | Notes
| Total Demand Volume (m^3) per year - Ambient Temperature products |  |  | 1955 | 14.3
| Total Demand Volume (m^3) per year - Cold Chain products |  |  |  | 9.4
| Total Number of Commodities included in analysis |  |  |  | 15
| Is demand data based on volumes procured at central level or volumes delivered to facility level? |  |  |  | Delivered
| Total Value (USD) per year of commodities delivered |  |  | 12300000 | 264768
| 3. Supply Chain Personnel Information |  |  | Average Hourly Salary |  | Travel Per Diem rate
| Position Type |  |  | Enter your own value if known | Value used in Model | Enter your own value if known | Value used in Model |  | Notes
3PL Operator (no salary/Perdiem; included in 3PL rate)
| Health Clinic - Nurse/Pharmacist in-charge |  |  | #REF! | 6.01 |  | 25 |  | Province Field Coordinator
| Health Clinic - Community Assistant |  |  | #REF! | 5.03 |  | 0 |  | Health Worker - HF
| Transport team - Logistician |  |  | 6.58 | 11.11 |  | 25 |  | Province Logistician - assume same perdiem as Province Field Coordinator
| Transport team - Driver |  |  | 5.91 | 3.56 |  | 18 |  | Driver
| Warehouse Staff - Floor worker |  |  | #REF! | 9.7 |  | 12 |  | District personnel - EPI Manager
| Warehouse Staff - Supervisor | [5 empty] | 30
| Ministry - Mid-level management |  |  | 5.91 | 17.28 |  | 30 |  | Central Level - EPI Logistics Officer
| Ministry - Senior-level leadership |  |  | #REF! | 5 |  | 0
Other Personnel Type #1
Other Personnel Type #2
| Other Personnel Type #3 |  |  | #REF!
4. Vehicle Information
| Vehicle Type | Paremeter |  | Enter your own value if known | Value used in Model |  | Notes
| Public Transport 1 | Average cost ($) per trip (one-way) |  |  | 2.86 |  | Bus - district to health facility
| Public Transport 1 | Average duration (hrs) of trip |  |  | 4
| Public Transport 1 | Average Delivery Capacity (m^3) |  |  | 0.0034 |  | It's 3.4 L based on data from Hermes
| Public Transport 2 | Average cost ($) per trip (one-way) |  |  | 2.86 |  | Bus health facility to district
| Public Transport 2 | Average duration (hrs) of trip |  |  | 5 |  | Assumption
| Public Transport 2 | Average Delivery Capacity (m^3) |  |  | 0.0034
| Motorcycle | Purchase Price | MotorcyclePurchase Price | 15000 | 5000 |  | Moto-bike cMYP data
| Motorcycle | Depreciation Cost / yr | MotorcycleDepreciation Cost / yr | 3000 | 1250 |  | Assuming it is equal for 4 years
| Motorcycle | Insurance cost /yr | MotorcycleInsurance cost /yr | 1000 | 0 | [7 empty] | cm3
| Motorcycle | Maintenance cost/km | MotorcycleMaintenance cost/km | 0.05 | 0 | [7 empty] | cm3
| Motorcycle | Fuel Efficiency (km/liter) | MotorcycleFuel Efficiency (km/liter) | 27.5 | 6 |  | Assumption | [5 empty] | cm3
| Motorcycle | Delivery Capacity (m^3) | MotorcycleDelivery Capacity (m^3) | 0.25 | 0.034 |  | Hermes Data | [5 empty] | m3
| Car/Sport Utility/Consumer Vehicle | Purchase Price | Car/Sport Utility/Consumer VehiclePurchase Price | 60939.4998 | 35000 |  | 4WD Toyota Landcruiser - district
| Car/Sport Utility/Consumer Vehicle | Depreciation Cost / yr | Car/Sport Utility/Consumer VehicleDepreciation Cost / yr | 12187.9 | 5000 |  | 7 yrs equal distribution of depreciation costs
| Car/Sport Utility/Consumer Vehicle | Insurance cost /yr | Car/Sport Utility/Consumer VehicleInsurance cost /yr | 2323.95 | 0
| Car/Sport Utility/Consumer Vehicle | Maintenance cost/km | Car/Sport Utility/Consumer VehicleMaintenance cost/km | 0.12 | 0.03 |  | cMYP suggests 15% of fuel costs as maintenance cost proxy
| Car/Sport Utility/Consumer Vehicle | Fuel Efficiency (km/liter) | Car/Sport Utility/Consumer VehicleFuel Efficiency (km/liter) | 6.9 | 15 |  | cMYP
| Car/Sport Utility/Consumer Vehicle | Delivery Capacity (m^3) | Car/Sport Utility/Consumer VehicleDelivery Capacity (m^3) | 2 | 2 |  | pulling from the data template
| Commercial Truck | Purchase Price | Commercial TruckPurchase Price | 70448.99 | 50000 |  | 4WD Toyota Landcruiser - province
| Commercial Truck | Depreciation Cost / yr | Commercial TruckDepreciation Cost / yr | 14089.798 | 7142 |  | if thinking 7 years and equal distribution
| Commercial Truck | Insurance cost /yr | Commercial TruckInsurance cost /yr | 2575.86 | 0
| Commercial Truck | Maintenance cost/km | Commercial TruckMaintenance cost/km | 0.38 | 0.05 |  | cMYP suggests 15% of fuel costs as maintenance cost proxy
| Commercial Truck | Fuel Efficiency (km/liter) | Commercial TruckFuel Efficiency (km/liter) | 3.86 | 15 |  | cMYP
| Commercial Truck | Delivery Capacity (m^3) | Commercial TruckDelivery Capacity (m^3) | 12 | 10 |  | pulling from the data template
| Refrigerated Truck | Purchase Price
| Refrigerated Truck | Depreciation Cost / yr
| Refrigerated Truck | Insurance cost /yr
| Refrigerated Truck | Maintenance cost/km
| Refrigerated Truck | Fuel Efficiency (km/liter)
| Refrigerated Truck | Delivery Capacity (m^3)
Motorized canoe | Other vehicle type | Purchase Price |  |  | 50 |  | Bicycle at HF Level
| Other vehicle type | Depreciation Cost / yr |  |  | 0
| Other vehicle type | Insurance cost /yr |  |  | 0
| Other vehicle type | Maintenance cost/km |  |  | 0
| Other vehicle type | Fuel Efficiency (km/liter)
| Other vehicle type | Delivery Capacity (m^3) |  |  | 10
5. Tier-by-Tier Network & Storage Information |  |  |  | Central | Province | Regional | Zone | Facility/District | HC |  | Vaccination sites
|  |  |  | Tier 1 (most central) |  | Tier 2 |  | Tier 3 |  | Tier 4 | Tier 4 | Tier 5 |  | Tier 6
|  |  |  | Enter your own value if known | Value used in Model | Enter your own value if known | Value used in Model | Enter your own value if known | Value used in Model | Enter your own value if known | Value used in Model | Value used in Model |  | Value used in Model | Notes
5.1. Tier Names & Data Sources
| Country/Model |  |  | ZimbabweZAPS
| Tier |  |  | Tier 1
| Destination Type (e.g. District, Health Clinic) |  |  |  | National |  | Province |  | District |  | Health Facilities
5.2. Overall Network Information
| Total Land Area (km^2) |  |  |  | 62272 |  | 62272 |  | 62272 |  | 62272
| Amount of product processed by distribution system (m^3) |  |  |  | 100% |  | 100% |  | 100% |  | 100%
| Expiry/Wastage Rate | [5 empty] | 5% |  | 5% |  | 5%
| Number of Destination facilities |  |  | 1 | 1 |  | 1 |  | 12 |  | 115
| Average number of order periods per year |  |  |  | 6 |  | 10 |  | 12 |  | 12
| Circuity Factor (Ratio of road distance to straight-line distance between two points at this tier) |  |  |  | 1.37 |  | 1.41 |  | 1.41 |  | 1.57
| Average Distance (km) to nearest source facility | [5 empty] | 768 |  | 165 |  | 54.41
| Average Distance (km) between destination facilities |  |  |  | 0 |  | 0 |  | 130.4345 |  | 41
5.3. Storage & Warehousing of Commodities
Inventory Policy
| Desired safety stock level per commodity (Number of months' supply) |  |  | 6 | 2 | 6 | 1 | 6 | 1 |  | 1
Labor | Profession of person who typically picks and processes inventory in warehouse |  |  | 19.2469 | Transport team - Logistician | 18.1952 | Health Clinic - Nurse/Pharmacist in-charge | 11.2791 | Warehouse Staff - Floor worker |  | Health Clinic - Community Assistant
| Average number of people who pick and process inventory per warehouse |  |  |  | 0.090909 |  | 1 |  | 0.33 |  | 0.033289
| Daily throughput capacity per person: Theoretical maximum volume processed per person per day, assuming 100% efficiency and no idle capacity |  |  |  | 1 | 2606.6667 | 0.5 | #REF! | 0.25 |  | 0.5 |  |  |  |  | Storage Costs per cbm cold chain and ambient capacity
Storage Facilities | Average AMBIENT Storage Capacity (m^3) per desination facility |  |  | 488.75 | 84 | 488.75 | 7.5 | 0.88224 | 1 |  | 0.5 | [8 empty] | CC ONLY | CC+Ambient | Ambient Only | CC+Ambient
| Average COLD Storage capacity (m^3) per facility at each tier (Do not include cold storage capacity used for other purposes, e.g. ice packs) |  |  | 318.0953 | 56 |  | 30 |  | 0.12 |  | 0.04 | [5 empty] | CC Capacity total | Ambient Capacity | CC Purchase cost/m^3 CC | CC Depreciation annual/m^3 CC | CC Maintenance Cost annual/total m^3 | Building Depreciation | Building OpEx | % of total CC Capacity used for EPI | % of total ambient capacity | Total EPI CC Cap | Total Amb Cap
| Annual warehouse overhead/operating costs (e.g. utilities, maintenance) per cbm capacity |  |  | 26.046 | 54.6589 | 158.8305 | 180.2333 |  | 2799.1304 |  | 702.8364 |  |  |  |  | Central | 280 | 280 | 1543.4 | 308.68 | 38.5875 | 4.2857 | 16.0714 | 0.2 | 0.3 | 56 | 84
| Annual depreciation costs for warehouse building & equipment, per cbm storage capacity |  |  |  | 4.2857 | 52.7859 | 33.3333 |  | 200 |  | 200 |  |  |  |  | Province | 30 | 30 | 1809.5333 | 361.9067 | 45.2333 | 33.3333 | 135 | 1 | 0.25 | 30 | 7.5
| Annual COLD STORAGE equipment depreciation cost per cbm storage capacity |  |  |  | 308.68 |  | 361.9067 |  | 5826.6667 |  | 11084.1053 |  |  |  |  | District | 0.15 | 1 | 29133.3333 | 5826.6667 | 190.4348 | 200 | 2608.6957 | 0.8 | 1 | 0.12 | 1
Portable cold boxes for transport activities | Average number of passive cold storage containers per facility used for vaccine transportation |  |  |  | 10 |  | 2 |  | 2 |  | 1 |  |  |  |  | Facility | 0.05 | 0.5 | 55420.5266 | 11084.1053 | 363.6364 | 200 | 339.2 | 0.8 | 1 | 0.04 | 0.5
| Average capacity (m^3) per passive storage container |  |  |  | 0.01 |  | 0.01 |  | 0.01 |  | 0.01
| Average purchase price per passive storage container |  |  |  | 150 |  | 150 |  | 150 |  | 150
| If applicable, average annual operating cost per passive storage container |  |  |  | 0 |  | 0 |  | 0 |  | 0
| Are passive storage containers used to collect product from upstream facilities or distribute product to downstream facilities? |  |  |  | Downstream |  | Downstream |  | Downstream |  | Upstream |  |  |  |  | Estimating Facility-level Gas Consumption | [5 empty] | Estimating Facility-level Building Depreciation costs
[16 empty] | Assumption: 20L/mo kerosene/gas consumption for ~50L kerosene/gas fridges, | [5 empty] | Assumption: $25,000 cost of new health clinic (estimated based on CMYP values for EPI office space)
5.4. Management/System Support | [15 empty] | Assumed mix of fridge types |  | Kerosene | 155 | 0.25 |  | Assumption: 25 year useful life (based on CMYP values)
| Should mgmt/supervision be calculated per facility or based on commodity value? | [14 empty] | (From cMYP -->Data Entry |  | Electric/Gas | 403 | 0.65 |  | Assumption: 10% facility space allocated to immunization activities (e.g. 2 days per month)
| Annual cost of mgmt/supervision per facility at each tier |  |  | 35.0477 | [11 empty] | Assume "Electric/Gas" split 50/50 |  | Solar | 62 | 0.1
| Annual cost of mgmt/supervision as percentage of commodity value |  |  | 0.5571% | [17 empty] | Building Cost |  | 25000
[22 empty] | Useful Life |  | 25
[16 empty] | Liters of fuel per year per kerosene/gas fridge: |  |  | 240 | 360 |  | Percent Immunization |  | 0.1
[16 empty] | Liters of fuel per year per m^3 storage space |  |  | 4800
[16 empty] | Weighted Avg Liters kerosene/gas consuption per m^3 capacity |  |  | 4320 |  |  | Annual Depreciation per clinic |  | 1000
[16 empty] | Weighted Avg Operating cost per m^3 capcity |  |  | 4579.2 |  |  | Immunization Depreciation per clinic |  | 100
[16 empty] | Weighted Avg adjusted for Ambient Capacity |  |  | 339.2 |  |  | Adjusted for storage capacity |  | 200
6. Tier-by-Tier Transportation Information
6.1. Transportation of commodities (for delivery or pickup) | [14 empty] | Notes
| How many different types of vehicles (i.e. modes of transport) are regularly used to deliver health commodities at each tier? | [5 empty] | 1 |  | 2 |  | 3
Transportation of Commodities - Mode 1
| 1. What percentage of facilities are covered by this mode? | [5 empty] | 100% |  | 50% |  | 30%
| 2. What type of vehicle is used for this mode? |  |  |  |  | Box Truck/Lorry | Other Vehicle Type |  | Commercial Truck |  | Car/Sport Utility/Consumer Vehicle
| 3. For this mode of transport, are vehicles owned directly, rented, or used by a 3rd Party Logistics Provider? | [5 empty] | Contracted to 3PL |  | Owned |  | Owned
| 3a. If vehicles are rented or used by a 3PL, how is payment for the vehicles/services structured? | [5 empty] | Flat fee $ per year
| 3b. If vehicles are rented or used by a 3PL, what is the unit price for the above payment structure (e.g. $ per kg or $ per day)? | [5 empty] | 10841
| 4. How many vehicles of this type are used for this mode? |  |  |  |  | 1.5 | 1 |  | 2 |  | 12
| 5a. Percentage of FIXED transport costs (vehicle depreciation, insurance) shared with an external organization or program | [5 empty] | 0% |  | 0% |  | 60%
| 5b. Percentage of VARIABLE transport costs (Fuel, Maintenance, Labor, Perdiems) shared with an external organization or program | [5 empty] | 0% |  | 0% |  | 0%
| 6. Do vehicles typically travel to/from each destination facility individually (point-to-point), or do they visit several facilities along a pre-set route? | [5 empty] | Point-to-point |  | Point-to-point |  | Point-to-point
| 6a. If Route-based, what is the max # days for one delivery route/loop? |  |  |  |  | 2
| 7. What is the typical profession of the primary vehicle operator? | [5 empty] | 3PL Operator (no salary/Perdiem; included in 3PL rate) |  | Transport team - Driver |  | Warehouse Staff - Floor worker
| 8. How many additional people typically travel with the primary operator? |  |  |  |  | 0 | 0 |  | 1
| 8a. What is their typical profession? | [7 empty] | Transport team - Logistician
| 9. Dwell time 1: Minimum # minutes per facility visit (e.g. prep & wrap-up time, introductions & goodbyes) |  |  |  |  | 0.25 | 90 |  | 90 |  | 60
| 10. Dwell Time 2 (if applicable): # minutes to complete relevant paperwork for one commodity (e.g. reconciling stock cards, completing Order forms) | [5 empty] | 0 |  | 0 |  | 0
| 11. Dwell Time 3 (If applicable): # minutes to count and/or stock one m^3 of product (e.g. conducting physical count, unpacking & stocking items upon delivery) | [5 empty] | 0 |  | 0 |  | 0
| 12. Average vehicle speed between facilities at this tier (km/hr) |  |  |  |  | 25 | 200 |  | 25 |  | 30
| 13. Average vehicle speed from a facility at this tier to its supplier (upstream) facility (km/hr) | [5 empty] | 200 |  | 50 |  | 40
| 14. COLD CHAIN: Is this mode of transit used exclusively for cold chain products (e.g. refrigerated truck)? | [5 empty] | No |  | No |  | No
Transportation of Commodities - Mode 2
| 1. What percentage of facilities are covered by this mode? | [7 empty] | 50% |  | 50%
| 2. What type of vehicle is used for this mode? |  |  |  |  | Land Cruiser |  |  | Car/Sport Utility/Consumer Vehicle |  | Motorcycle
| 3. For this mode of transport, are vehicles owned directly, rented, or used by a 3rd Party Logistics Provider? | [7 empty] | Owned |  | Owned
3a. If vehicles are rented or used by a 3PL, how is payment for the vehicles/services structured?
3b. If vehicles are rented or used by a 3PL, what is the unit price for the above payment structure (e.g. $ per kg or $ per day)?
| 4. How many vehicles of this type are used for this mode? |  |  |  |  | 4 |  |  | 1 |  | 50
| 5a. Percentage of FIXED transport costs (vehicle depreciation, insurance) shared with an external organization or program | [7 empty] | 0% |  | 95%
| 5b. Percentage of VARIABLE transport costs (Fuel, Maintenance, Labor, Perdiems) shared with an external organization or program | [7 empty] | 0% |  | 0%
| 6. Do vehicles typically travel to/from each destination facility individually (point-to-point), or do they visit several facilities along a pre-set route? | [7 empty] | Point-to-point |  | Point-to-point
| 6a. If Route-based, what is the max # days for one delivery route/loop? |  |  |  |  | 2
| 7. What is the typical profession of the primary vehicle operator? | [7 empty] | Warehouse Staff - Floor worker |  | Warehouse Staff - Floor worker
| 8. How many additional people typically travel with the primary operator? | [7 empty] | 0 |  | 0
8a. What is their typical profession?
| 9. Dwell time 1: Minimum # minutes per facility visit (e.g. prep & wrap-up time, introductions & goodbyes) | [7 empty] | 90 |  | 60
| 10. Dwell Time 2 (if applicable): # minutes to complete relevant paperwork for one commodity (e.g. reconciling stock cards, completing Order forms) | [7 empty] | 0 |  | 0
| 11. Dwell Time 3 (If applicable): # minutes to count and/or stock one m^3 of product (e.g. conducting physical count, unpacking & stocking items upon delivery) | [7 empty] | 0 |  | 0
| 12. Average vehicle speed between facilities at this tier (km/hr) | [7 empty] | 25 |  | 15
| 13. Average vehicle speed from a facility at this tier to its supplier (upstream) facility (km/hr) | [7 empty] | 50 |  | 25
| 14. COLD CHAIN: Is this mode of transit used exclusively for cold chain products (e.g. refrigerated truck)? | [7 empty] | No |  | No
Transportation of Commodities - Mode 3
| 1. What percentage of facilities are covered by this mode? | [9 empty] | 20%
| 2. What type of vehicle is used for this mode? |  |  |  |  | Land Cruiser |  |  |  |  | Public Transport 2
3. For this mode of transport, are vehicles owned directly, rented, or used by a 3rd Party Logistics Provider?
3a. If vehicles are rented or used by a 3PL, how is payment for the vehicles/services structured?
3b. If vehicles are rented or used by a 3PL, what is the unit price for the above payment structure (e.g. $ per kg or $ per day)?
| 4. How many vehicles of this type are used for this mode? |  |  |  |  | 4
| 5a. Percentage of FIXED transport costs (vehicle depreciation, insurance) shared with an external organization or program | [9 empty] | 0%
| 5b. Percentage of VARIABLE transport costs (Fuel, Maintenance, Labor, Perdiems) shared with an external organization or program | [9 empty] | 0%
| 6. Do vehicles typically travel to/from each destination facility individually (point-to-point), or do they visit several facilities along a pre-set route? | [9 empty] | Point-to-point
| 6a. If Route-based, what is the max # days for one delivery route/loop? |  |  |  |  | 2
| 7. What is the typical profession of the primary vehicle operator? | [9 empty] | Health Clinic - Community Assistant
| 8. How many additional people typically travel with the primary operator? | [9 empty] | 0
8a. What is their typical profession?
| 9. Dwell time 1: Minimum # minutes per facility visit (e.g. prep & wrap-up time, introductions & goodbyes) | [9 empty] | 90
| 10. Dwell Time 2 (if applicable): # minutes to complete relevant paperwork for one commodity (e.g. reconciling stock cards, completing Order forms) | [9 empty] | 0
| 11. Dwell Time 3 (If applicable): # minutes to count and/or stock one m^3 of product (e.g. conducting physical count, unpacking & stocking items upon delivery) | [9 empty] | 0
12. Average vehicle speed between facilities at this tier (km/hr)
13. Average vehicle speed from a facility at this tier to its supplier (upstream) facility (km/hr)
| 14. COLD CHAIN: Is this mode of transit used exclusively for cold chain products (e.g. refrigerated truck)? | [9 empty] | No
6.2. Transportation for Ordering (if ordering occurs during a separate trip from Transportation of Commodities)
How many different types of vehicles (i.e. modes of transport) are regularly used for ordering at each tier?
Transportation for Ordering - Mode 1
1. What percentage of facilities are covered by this mode
2. What type of vehicle is used for this mode?
3. For this mode of transport, are vehicles owned directly, rented, or used by a 3rd Party Logistics Provider?
3a. If vehicles are rented or used by a 3PL, how is payment for the vehicles/services structured?
3b. If vehicles are rented or used by a 3PL, what is the unit price for the above payment structure (e.g. $ per kg or $ per day)?
4. How many vehicles are used for this mode?
4a. Are the same vehicles being used for ordering and transportation of commodities?
5a. Percentage of FIXED transport costs (vehicle depreciation, insurance) shared with an external organization or program
5b. Percentage of VARIABLE transport costs (Fuel, Maintenance, Labor, Perdiems) shared with an external organization or program
6. Do vehicles typically travel to/from each destination facility individually (point-to-point), or do they visit several facilities along a pre-set route?
6a. If Route-based, what is the max # days for one delivery route/loop?
7. What is the typical profession of the primary vehicle operator?
8. How many additional people typically travel with the primary operator?
8a. What is their typical profession?
9. Dwell time 1: Minimum # minutes per facility visit (e.g. prep & wrap-up time, introductions & goodbyes)
10. Dwell Time 2 (if applicable): # minutes to complete relevant paperwork for one commodity (e.g. reconciling stock cards, completing Order forms)
11. Dwell Time 3 (If applicable): # minutes to count and/or stock one m^3 of product (e.g. conducting physical count, unpacking & stocking items upon delivery)
12. Average vehicle speed between facilities at this tier (km/hr)
13. Average vehicle speed from a facility at this tier to its supplier (upstream) facility (km/hr)
Transportation for Ordering - Mode 2
1. What percentage of facilities are covered by this mode
2. What type of vehicle is used for this mode?
3. For this mode of transport, are vehicles owned directly, rented, or used by a 3rd Party Logistics Provider?
3a. If vehicles are rented or used by a 3PL, how is payment for the vehicles/services structured?
3b. If vehicles are rented or used by a 3PL, what is the unit price for the above payment structure (e.g. $ per kg or $ per day)?
4. How many vehicles are used for this mode?
4a. Are the same vehicles being used for ordering and transportation of commodities?
5a. Percentage of FIXED transport costs (vehicle depreciation, insurance) shared with an external organization or program
5b. Percentage of VARIABLE transport costs (Fuel, Maintenance, Labor, Perdiems) shared with an external organization or program
6. Do vehicles typically travel to/from each destination facility individually (point-to-point), or do they visit several facilities along a pre-set route?
6a. If Route-based, what is the max # days for one delivery route/loop?
7. What is the typical profession of the primary vehicle operator?
8. How many additional people typically travel with the primary operator?
8a. What is their typical profession?
9. Dwell time 1: Minimum # minutes per facility visit (e.g. prep & wrap-up time, introductions & goodbyes)
10. Dwell Time 2 (if applicable): # minutes to complete relevant paperwork for one commodity (e.g. reconciling stock cards, completing Order forms)
11. Dwell Time 3 (If applicable): # minutes to count and/or stock one m^3 of product (e.g. conducting physical count, unpacking & stocking items upon delivery)
12. Average vehicle speed between facilities at this tier (km/hr)
13. Average vehicle speed from a facility at this tier to its supplier (upstream) facility (km/hr)
Transportation for Ordering - Mode 3
1. What percentage of facilities are covered by this mode
2. What type of vehicle is used for this mode?
3. For this mode of transport, are vehicles owned directly, rented, or used by a 3rd Party Logistics Provider?
3a. If vehicles are rented or used by a 3PL, how is payment for the vehicles/services structured?
3b. If vehicles are rented or used by a 3PL, what is the unit price for the above payment structure (e.g. $ per kg or $ per day)?
4. How many vehicles are used for this mode?
4a. Are the same vehicles being used for ordering and transportation of commodities?
5a. Percentage of FIXED transport costs (vehicle depreciation, insurance) shared with an external organization or program
5b. Percentage of VARIABLE transport costs (Fuel, Maintenance, Labor, Perdiems) shared with an external organization or program
6. Do vehicles typically travel to/from each destination facility individually (point-to-point), or do they visit several facilities along a pre-set route?
6a. If Route-based, what is the max # days for one delivery route/loop?
7. What is the typical profession of the primary vehicle operator?
8. How many additional people typically travel with the primary operator?
8a. What is their typical profession?
9. Dwell time 1: Minimum # minutes per facility visit (e.g. prep & wrap-up time, introductions & goodbyes)
10. Dwell Time 2 (if applicable): # minutes to complete relevant paperwork for one commodity (e.g. reconciling stock cards, completing Order forms)
11. Dwell Time 3 (If applicable): # minutes to count and/or stock one m^3 of product (e.g. conducting physical count, unpacking & stocking items upon delivery)
12. Average vehicle speed between facilities at this tier (km/hr)
13. Average vehicle speed from a facility at this tier to its supplier (upstream) facility (km/hr)
6.3. Additional Travel (If separate from delivery and/or ordering)
How many different types of vehicles (i.e. modes of transport) are regularly used for additional travel at each tier?
Additional Transportation - Mode 1
1. What percentage of facilities are covered by this mode
2. What type of vehicle is used for this mode?
3. For this mode of transport, are vehicles owned directly, rented, or used by a 3rd Party Logistics Provider?
3a. If vehicles are rented or used by a 3PL, how is payment for the vehicles/services structured?
3b. If vehicles are rented or used by a 3PL, what is the unit price for the above payment structure (e.g. $ per kg or $ per day)?
4. How many vehicles are used for this mode?
4a. Are the same vehicles being used for ordering and transportation of commodities?
5a. Percentage of FIXED transport costs (vehicle depreciation, insurance) shared with an external organization or program
5b. Percentage of VARIABLE transport costs (Fuel, Maintenance, Labor, Perdiems) shared with an external organization or program
6. Do vehicles typically travel to/from each destination facility individually (point-to-point), or do they visit several facilities along a pre-set route?
6a. If Route-based, what is the max # days for one delivery route/loop?
7. What is the typical profession of the primary vehicle operator?
8. How many additional people typically travel with the primary operator?
8a. What is their typical profession?
9. Dwell time 1: Minimum # minutes per facility visit (e.g. prep & wrap-up time, introductions & goodbyes)
10. Dwell Time 2 (if applicable): # minutes to complete relevant paperwork for one commodity (e.g. reconciling stock cards, completing Order forms)
11. Dwell Time 3 (If applicable): # minutes to count and/or stock one m^3 of product (e.g. conducting physical count, unpacking & stocking items upon delivery)
12. Average vehicle speed between facilities at this tier (km/hr)
13. Average vehicle speed from a facility at this tier to its supplier (upstream) facility (km/hr)
Additional Transportation - Mode 2
1. What percentage of facilities are covered by this mode
2. What type of vehicle is used for this mode?
3. For this mode of transport, are vehicles owned directly, rented, or used by a 3rd Party Logistics Provider?
3a. If vehicles are rented or used by a 3PL, how is payment for the vehicles/services structured?
3b. If vehicles are rented or used by a 3PL, what is the unit price for the above payment structure (e.g. $ per kg or $ per day)?
4. How many vehicles are used for this mode?
4a. Are the same vehicles being used for ordering and transportation of commodities?
5a. Percentage of FIXED transport costs (vehicle depreciation, insurance) shared with an external organization or program
5b. Percentage of VARIABLE transport costs (Fuel, Maintenance, Labor, Perdiems) shared with an external organization or program
6. Do vehicles typically travel to/from each destination facility individually (point-to-point), or do they visit several facilities along a pre-set route?
6a. If Route-based, what is the max # days for one delivery route/loop?
7. What is the typical profession of the primary vehicle operator?
8. How many additional people typically travel with the primary operator?
8a. What is their typical profession?
9. Dwell time 1: Minimum # minutes per facility visit (e.g. prep & wrap-up time, introductions & goodbyes)
10. Dwell Time 2 (if applicable): # minutes to complete relevant paperwork for one commodity (e.g. reconciling stock cards, completing Order forms)
11. Dwell Time 3 (If applicable): # minutes to count and/or stock one m^3 of product (e.g. conducting physical count, unpacking & stocking items upon delivery)
12. Average vehicle speed between facilities at this tier (km/hr)
13. Average vehicle speed from a facility at this tier to its supplier (upstream) facility (km/hr)
Additional Transportation - Mode 3
1. What percentage of facilities are covered by this mode
2. What type of vehicle is used for this mode?
3. For this mode of transport, are vehicles owned directly, rented, or used by a 3rd Party Logistics Provider?
3a. If vehicles are rented or used by a 3PL, how is payment for the vehicles/services structured?
3b. If vehicles are rented or used by a 3PL, what is the unit price for the above payment structure (e.g. $ per kg or $ per day)?
4. How many vehicles are used for this mode?
4a. Are the same vehicles being used for ordering and transportation of commodities?
5a. Percentage of FIXED transport costs (vehicle depreciation, insurance) shared with an external organization or program
5b. Percentage of VARIABLE transport costs (Fuel, Maintenance, Labor, Perdiems) shared with an external organization or program
6. Do vehicles typically travel to/from each destination facility individually (point-to-point), or do they visit several facilities along a pre-set route?
6a. If Route-based, what is the max # days for one delivery route/loop?
7. What is the typical profession of the primary vehicle operator?
8. How many additional people typically travel with the primary operator?
8a. What is their typical profession?
9. Dwell time 1: Minimum # minutes per facility visit (e.g. prep & wrap-up time, introductions & goodbyes)
10. Dwell Time 2 (if applicable): # minutes to complete relevant paperwork for one commodity (e.g. reconciling stock cards, completing Order forms)
11. Dwell Time 3 (If applicable): # minutes to count and/or stock one m^3 of product (e.g. conducting physical count, unpacking & stocking items upon delivery)
12. Average vehicle speed between facilities at this tier (km/hr)
13. Average vehicle speed from a facility at this tier to its supplier (upstream) facility (km/hr)
Note on E5: Krautmann, Michael: Select a data template that you would like to use for the first four sections of the Inputs page. This will load data into the "Value used in Model" column, which you can use as-is or override with your own data by entering it into the green cells to the immediate left of the data point in question
Note on E6: Krautmann, Michael: All data templates contain input cost data in US Dollars. If this analysis uses a different currency, then you can use that currency for your analysis by entering the exchange rate here. Please enter the exchange rate as amount of local currency per $1 US Dollar. Other monetary inputs on this page and the outputs page should update automatically
Note on E7: Krautmann, Michael: A tier (or level) of a supply chain is a set of similar locations where inventory is regularly ordered, stocked, managed, and dispensed/distributed, such as a health facility or central/regional warehouse. It does NOT include locations that act only as pass-throughs or temporary/emergency storage points.
Note on B8: Michael Krautmann: The user should enter the average per-liter price of fuel across all regions and time periods considered in the analysis. Can be the price for petrol (gasoline) or diesel, or an average of the two, so long as the answer is consistent with the vehicles below and their required fuel type.
Note on B9: Michael Krautmann: The user should enter an assumed number of working days in a calendar year, excluding weekends, holidays, vacation time, sick leave, etc., and averaged across all relevant organizations included in this analysis.
Note on B10: Michael Krautmann: The user should enter an assumed number of working hours in a single work day, averaged across all relevant organizations included in this analysis.
Note on B11: Michael Krautmann: This number is used to calculate annual depreciation costs for the types of vehicles considered in this analysis. This model uses straighltline depreciation method, where annual depreciation cost is equal to the initial purchase price divided by the number of years of useful life (this parameter). For vehicles, 5-7 years is common for a useful life assumption.
Note on B12: Michael Krautmann: This number is used to calculate annual depreciation costs for the types of cold storage boxes considered in this analysis. This model uses straighltline depreciation method, where annual depreciation cost is equal to the initial purchase price divided by the number of years of useful life (this parameter). For cold storage boxes, 5 years is common for a useful life assumption.
Note on E17: Michael Krautmann: This value represents the total amount of ambient-temperature health product (i.e. product that is stored outside of a cold box at room temperature, ~25C) that flows through the supply chain in a year. This value has broad implications for the cost and operating requirements of a supply chain, as it is has a direct impact on the storage and delivery capacity needed to make a supply chain operate effectively. This model uses cubic meters (m^3) as the metric of choice to represent volume. Cubic meters was chosen over other possible metrics for a number of reasons: 1) it represents a physical characteristic of the products being transported, unlike the dollar value of commodities, 2) it has a standardized interpretation across all types of products, unlike number of units distributed (which can vary greatly in per-unit size), and 3) it is often a more limiting factor than weight for determining storage and transport capacity needs
Note on E18: Michael Krautmann: Like the above data input, this value represents the volume in cubic meters of product flowing through the system in a given year. However, this line refers specifically to the volume of cold chain products (those which must be kept in cold storage). Include both refrigerator- + freezer-based commodities in this total
Note on E19: Michael Krautmann: This number represents the total number of distinct, individual product types that are managed by the supply chain. Each supply chain may have a slightly different method for counting distinct product types, but generally different different formulations, dosages, and delivery mechanisms of a drug are considered distinct, whereas different brands of the same formulation/dosage/delivery mechanism are NOT considered distinct. For example: -- The antibiotic Amoxicillin often comes in both 500mg tablets and 500mg capsules. These would typically be managed as two separate commodities -- Artemether+Lumefantrine often comes in four dosage sizes: 1 tablet x 4 doses, 2x4, 3x4, and 4x4. These are typically managed as four separate commodities -- Artemether+Lumerantrine 4x4 is produced by Novartis as well as Cipla. If a clinic has both of these brands present, they typically would be managed as a single commodity
Note on E20: Michael Krautmann: In addition to entering a Total Demand Volume value in cubic meters (m^3), the user must also specify where that volume is being measured. Does that value represent the volume delivered to health facilities at the last mile, or does it represent the volume procured at the national level? This distinction is important when paired with the expiry/wastage parameter below. -- For example, if a user specifies a Total System Demand Volume of 1000 m^3, procured at the national level, and they also specify a 5% wastage rate at each tier, then we know that the total demand volume reaching last mile health facilities is actually less than 1000 m^3 (it would be 950, 902.5, etc. depending on how many tiers are in the user's supply chain). -- On the other hand, if they specify a Total System Demand Volume of 1000 m^3 delivered to health clinics, then we know that upstream tiers must be handling/procuring more than 1000 m^3 (1050, 1102.5, etc. depending on how many tiers are in the user's supply chain)
Note on E21: Michael Krautmann: This number represents the estimated cash value corresponding with the Total System Demand Volume above. For example, if a user enters "1000 m^3" for the total system demand volume, in this row they would enter the value of that 1000 m^3 of commodities, e.g. "$5,100,000" This value is not used in any direct calculation of supply chain activities or costs. Instead, it is used to calculate the "Cost as a percentage of commodity value" statistic on the Outputs worksheet, since that is a commonly-referenced metric in the global health supply chain community. If that metric is not important for the user's analysis, this data input may be omitted.
Note on E27: Michael Krautmann: This parameter does not need user input; it is a placeholder position to be used when a) the user has selected a 3rd Party Logistics Provider (3PL) as a transportation option below, and therefore is not paying salary or perdiem for the drivers and logisticians who operate those 3PL transportation resources.
Note on E28: Michael Krautmann: For each supply chain job position listed in this section, the user should enter both an average hourly salary rate, as well as a daily travel perdiem rate. These values are used to calculate labor costs of storage, delivery, and other supply chain activities. If a required supply chain position isn't already listed, there are three "Other Personnel Type #__" available to customize. NOTES: --Only the salary and perdiem information for each position is actually used in the model, so the position type descriptions are essentially for reference only. If two different positions have similar salary and perdiem characteristics, they can be combined into a single line and used interchangeably, using the Notes section to document the combination. -- Positions that are unused in this analysis can be left blank without disrupting model calculations
Note on E29: Michael Krautmann: For each supply chain job position listed in this section, the user should enter both an average hourly salary rate, as well as a daily travel perdiem rate. These values are used to calculate labor costs of storage, delivery, and other supply chain activities. If a required supply chain position isn't already listed, there are three "Other Personnel Type #__" available to customize. NOTES: --Only the salary and perdiem information for each position is actually used in the model, so the position type descriptions are essentially for reference only. If two different positions have similar salary and perdiem characteristics, they can be combined into a single line and used interchangeably, using the Notes section to document the combination. -- Positions that are unused in this analysis can be left blank without disrupting model calculations
Note on E30: Michael Krautmann: For each supply chain job position listed in this section, the user should enter both an average hourly salary rate, as well as a daily travel perdiem rate. These values are used to calculate labor costs of storage, delivery, and other supply chain activities. If a required supply chain position isn't already listed, there are three "Other Personnel Type #__" available to customize. NOTES: --Only the salary and perdiem information for each position is actually used in the model, so the position type descriptions are essentially for reference only. If two different positions have similar salary and perdiem characteristics, they can be combined into a single line and used interchangeably, using the Notes section to document the combination. -- Positions that are unused in this analysis can be left blank without disrupting model calculations
Note on G30: Michael Krautmann: For each supply chain job position listed in this section, the user should enter both an average hourly salary rate, as well as a daily travel perdiem rate. These values are used to calculate labor costs of storage, delivery, and other supply chain activities. If a required supply chain position isn't already listed, there are three "Other Personnel Type #__" available to customize. NOTES: --Only the salary and perdiem information for each position is actually used in the model, so the position type descriptions are essentially for reference only. If two different positions have similar salary and perdiem characteristics, they can be combined into a single line and used interchangeably, using the Notes section to document the combination. -- Positions that are unused in this analysis can be left blank without disrupting model calculations
Note on E31: Michael Krautmann: For each supply chain job position listed in this section, the user should enter both an average hourly salary rate, as well as a daily travel perdiem rate. These values are used to calculate labor costs of storage, delivery, and other supply chain activities. If a required supply chain position isn't already listed, there are three "Other Personnel Type #__" available to customize. NOTES: --Only the salary and perdiem information for each position is actually used in the model, so the position type descriptions are essentially for reference only. If two different positions have similar salary and perdiem characteristics, they can be combined into a single line and used interchangeably, using the Notes section to document the combination. -- Positions that are unused in this analysis can be left blank without disrupting model calculations
Note on G31: Michael Krautmann: For each supply chain job position listed in this section, the user should enter both an average hourly salary rate, as well as a daily travel perdiem rate. These values are used to calculate labor costs of storage, delivery, and other supply chain activities. If a required supply chain position isn't already listed, there are three "Other Personnel Type #__" available to customize. NOTES: --Only the salary and perdiem information for each position is actually used in the model, so the position type descriptions are essentially for reference only. If two different positions have similar salary and perdiem characteristics, they can be combined into a single line and used interchangeably, using the Notes section to document the combination. -- Positions that are unused in this analysis can be left blank without disrupting model calculations
Note on E32: Michael Krautmann: For each supply chain job position listed in this section, the user should enter both an average hourly salary rate, as well as a daily travel perdiem rate. These values are used to calculate labor costs of storage, delivery, and other supply chain activities. If a required supply chain position isn't already listed, there are three "Other Personnel Type #__" available to customize. NOTES: --Only the salary and perdiem information for each position is actually used in the model, so the position type descriptions are essentially for reference only. If two different positions have similar salary and perdiem characteristics, they can be combined into a single line and used interchangeably, using the Notes section to document the combination. -- Positions that are unused in this analysis can be left blank without disrupting model calculations
Note on G32: Michael Krautmann: For each supply chain job position listed in this section, the user should enter both an average hourly salary rate, as well as a daily travel perdiem rate. These values are used to calculate labor costs of storage, delivery, and other supply chain activities. If a required supply chain position isn't already listed, there are three "Other Personnel Type #__" available to customize. NOTES: --Only the salary and perdiem information for each position is actually used in the model, so the position type descriptions are essentially for reference only. If two different positions have similar salary and perdiem characteristics, they can be combined into a single line and used interchangeably, using the Notes section to document the combination. -- Positions that are unused in this analysis can be left blank without disrupting model calculations
Note on E33: Michael Krautmann: For each supply chain job position listed in this section, the user should enter both an average hourly salary rate, as well as a daily travel perdiem rate. These values are used to calculate labor costs of storage, delivery, and other supply chain activities. If a required supply chain position isn't already listed, there are three "Other Personnel Type #__" available to customize. NOTES: --Only the salary and perdiem information for each position is actually used in the model, so the position type descriptions are essentially for reference only. If two different positions have similar salary and perdiem characteristics, they can be combined into a single line and used interchangeably, using the Notes section to document the combination. -- Positions that are unused in this analysis can be left blank without disrupting model calculations
Note on G33: Michael Krautmann: For each supply chain job position listed in this section, the user should enter both an average hourly salary rate, as well as a daily travel perdiem rate. These values are used to calculate labor costs of storage, delivery, and other supply chain activities. If a required supply chain position isn't already listed, there are three "Other Personnel Type #__" available to customize. NOTES: --Only the salary and perdiem information for each position is actually used in the model, so the position type descriptions are essentially for reference only. If two different positions have similar salary and perdiem characteristics, they can be combined into a single line and used interchangeably, using the Notes section to document the combination. -- Positions that are unused in this analysis can be left blank without disrupting model calculations
Note on E34: Michael Krautmann: For each supply chain job position listed in this section, the user should enter both an average hourly salary rate, as well as a daily travel perdiem rate. These values are used to calculate labor costs of storage, delivery, and other supply chain activities. If a required supply chain position isn't already listed, there are three "Other Personnel Type #__" available to customize. NOTES: --Only the salary and perdiem information for each position is actually used in the model, so the position type descriptions are essentially for reference only. If two different positions have similar salary and perdiem characteristics, they can be combined into a single line and used interchangeably, using the Notes section to document the combination. -- Positions that are unused in this analysis can be left blank without disrupting model calculations
Note on G34: Michael Krautmann: For each supply chain job position listed in this section, the user should enter both an average hourly salary rate, as well as a daily travel perdiem rate. These values are used to calculate labor costs of storage, delivery, and other supply chain activities. If a required supply chain position isn't already listed, there are three "Other Personnel Type #__" available to customize. NOTES: --Only the salary and perdiem information for each position is actually used in the model, so the position type descriptions are essentially for reference only. If two different positions have similar salary and perdiem characteristics, they can be combined into a single line and used interchangeably, using the Notes section to document the combination. -- Positions that are unused in this analysis can be left blank without disrupting model calculations
Note on E35: Michael Krautmann: For each supply chain job position listed in this section, the user should enter both an average hourly salary rate, as well as a daily travel perdiem rate. These values are used to calculate labor costs of storage, delivery, and other supply chain activities. If a required supply chain position isn't already listed, there are three "Other Personnel Type #__" available to customize. NOTES: --Only the salary and perdiem information for each position is actually used in the model, so the position type descriptions are essentially for reference only. If two different positions have similar salary and perdiem characteristics, they can be combined into a single line and used interchangeably, using the Notes section to document the combination. -- Positions that are unused in this analysis can be left blank without disrupting model calculations
Note on G35: Michael Krautmann: For each supply chain job position listed in this section, the user should enter both an average hourly salary rate, as well as a daily travel perdiem rate. These values are used to calculate labor costs of storage, delivery, and other supply chain activities. If a required supply chain position isn't already listed, there are three "Other Personnel Type #__" available to customize. NOTES: --Only the salary and perdiem information for each position is actually used in the model, so the position type descriptions are essentially for reference only. If two different positions have similar salary and perdiem characteristics, they can be combined into a single line and used interchangeably, using the Notes section to document the combination. -- Positions that are unused in this analysis can be left blank without disrupting model calculations
Note on E36: Michael Krautmann: For each supply chain job position listed in this section, the user should enter both an average hourly salary rate, as well as a daily travel perdiem rate. These values are used to calculate labor costs of storage, delivery, and other supply chain activities. If a required supply chain position isn't already listed, there are three "Other Personnel Type #__" available to customize. NOTES: --Only the salary and perdiem information for each position is actually used in the model, so the position type descriptions are essentially for reference only. If two different positions have similar salary and perdiem characteristics, they can be combined into a single line and used interchangeably, using the Notes section to document the combination. -- Positions that are unused in this analysis can be left blank without disrupting model calculations
Note on G36: Michael Krautmann: For each supply chain job position listed in this section, the user should enter both an average hourly salary rate, as well as a daily travel perdiem rate. These values are used to calculate labor costs of storage, delivery, and other supply chain activities. If a required supply chain position isn't already listed, there are three "Other Personnel Type #__" available to customize. NOTES: --Only the salary and perdiem information for each position is actually used in the model, so the position type descriptions are essentially for reference only. If two different positions have similar salary and perdiem characteristics, they can be combined into a single line and used interchangeably, using the Notes section to document the combination. -- Positions that are unused in this analysis can be left blank without disrupting model calculations
Note on E37: Michael Krautmann: For each supply chain job position listed in this section, the user should enter both an average hourly salary rate, as well as a daily travel perdiem rate. These values are used to calculate labor costs of storage, delivery, and other supply chain activities. If a required supply chain position isn't already listed, there are three "Other Personnel Type #__" available to customize. NOTES: --Only the salary and perdiem information for each position is actually used in the model, so the position type descriptions are essentially for reference only. If two different positions have similar salary and perdiem characteristics, they can be combined into a single line and used interchangeably, using the Notes section to document the combination. -- Positions that are unused in this analysis can be left blank without disrupting model calculations
Note on G37: Michael Krautmann: For each supply chain job position listed in this section, the user should enter both an average hourly salary rate, as well as a daily travel perdiem rate. These values are used to calculate labor costs of storage, delivery, and other supply chain activities. If a required supply chain position isn't already listed, there are three "Other Personnel Type #__" available to customize. NOTES: --Only the salary and perdiem information for each position is actually used in the model, so the position type descriptions are essentially for reference only. If two different positions have similar salary and perdiem characteristics, they can be combined into a single line and used interchangeably, using the Notes section to document the combination. -- Positions that are unused in this analysis can be left blank without disrupting model calculations
Note on E38: Michael Krautmann: For each supply chain job position listed in this section, the user should enter both an average hourly salary rate, as well as a daily travel perdiem rate. These values are used to calculate labor costs of storage, delivery, and other supply chain activities. If a required supply chain position isn't already listed, there are three "Other Personnel Type #__" available to customize. NOTES: --Only the salary and perdiem information for each position is actually used in the model, so the position type descriptions are essentially for reference only. If two different positions have similar salary and perdiem characteristics, they can be combined into a single line and used interchangeably, using the Notes section to document the combination. -- Positions that are unused in this analysis can be left blank without disrupting model calculations
Note on G38: Michael Krautmann: For each supply chain job position listed in this section, the user should enter both an average hourly salary rate, as well as a daily travel perdiem rate. These values are used to calculate labor costs of storage, delivery, and other supply chain activities. If a required supply chain position isn't already listed, there are three "Other Personnel Type #__" available to customize. NOTES: --Only the salary and perdiem information for each position is actually used in the model, so the position type descriptions are essentially for reference only. If two different positions have similar salary and perdiem characteristics, they can be combined into a single line and used interchangeably, using the Notes section to document the combination. -- Positions that are unused in this analysis can be left blank without disrupting model calculations
Note on C42: Michael Krautmann: NOTE: For this section, only the types of vehicles that are actually used in the analysis need to be filled out; the others may be left blank without disrupting model calculations. Furthermore, the vehicle types are for user reference only; thus if the stated vehicle types do not match the types used in the actual analysis, the user can still adjust the actual parameters (purchase price, maintenance and fuel costs) to suit their needs. The name of teh vehicle type cannot be changed, but the Notes section can be utilized to document such assumptions and interpretations.
Note on E43: Michael Krautmann: The user should enter in the price of a typical one-way trip on a common mode of public transportion, such as a shared taxi, train or bus. If there is wide variation in the cost of public transportation options, the user should take an average cost of the option most commonly used for SC activities.
Note on E44: Michael Krautmann: The user should enter in the duration (in hours) of a typical one-way trip on a common mode of public transportion, such as a shared taxi, train or bus. Again, if there is wide variation in the duration of public transportation trips, the user should estimate an average that is reflective of the modes/trips most commonly seen in SC activities.
Note on E45: Michael Krautmann: The user should enter in the average maximum volume of product that a supply chain worker could reasonably carry on a public transportation mode. For reference, a large bag or suitcase might be around 0.1 m^3, and a large cardboard box might be around 0.25 m^3
Note on E86: Michael Krautmann: Select a data template that you would like to use for Sections 5 and 6 of the Inputs page. You may select a different data template for each tier of these sections. This selection will load data into the "Value used in Model" column, which you can use as-is or override with your own data by entering it into the green cells to the immediate left of the data point in question
Note on G86: Michael Krautmann: Select a data template that you would like to use for Sections 5 and 6 of the Inputs page. You may select a different data template for each tier of these sections. This selection will load data into the "Value used in Model" column, which you can use as-is or override with your own data by entering it into the green cells to the immediate left of the data point in question
Note on E87: Michael Krautmann: For the data template selected above, the user must also select which tier of that data template to use. For example, if a data template contains three tiers (Central=Tier 1, Regional=Tier 2, and Facility=Tier 3) and the user wishes to pull data from the Regional tier of the data template to populate a particular tier of this analysis, they should select "Tier 2" as a value for this parameter. This data input exists because in many situations the tier number on the chosen data template may not necessarily align with the tier number on the Inputs worksheet. For example, a user may be analyzing a three-tier supply chain, but find the most relevant proxy data comes from a data template with four tiers. Thus they may select "Tier 2", "Tier 3" and "Tier 4" for this question, to populate their own Tier 1, Tier 2, and Tier 3 respectively.
Note on G87: Michael Krautmann: For the data template selected above, the user must also select which tier of that data template to use. For example, if a data template contains three tiers (Central=Tier 1, Regional=Tier 2, and Facility=Tier 3) and the user wishes to pull data from the Regional tier of the data template to populate a particular tier of this analysis, they should select "Tier 2" as a value for this parameter. This data input exists because in many situations the tier number on the chosen data template may not necessarily align with the tier number on the Inputs worksheet. For example, a user may be analyzing a three-tier supply chain, but find the most relevant proxy data comes from a data template with four tiers. Thus they may select "Tier 2", "Tier 3" and "Tier 4" for this question, to populate their own Tier 1, Tier 2, and Tier 3 respectively.
Note on E88: Michael Krautmann: Names should generally correspond with a type of facility, e.g. central medical stores, regional or district warehouse, health facility. NOTE: Tier 1 should represent the most central tier being modeled, e.g. a central medical stores if modeling an entire country, or a regional medical stores if modeling a specific province or region.
Note on E92: Michael Krautmann: -- For each tier, the user should enter the total geographic area (in square kilometers) over which facilities in that tier are distributed. -- This value is used to estimate distances between facilities, both Source - Destination and Destination - Destination distances. -- Often this will be the same value for each tier in the model, but it does not need to be this way. For example, if we are considering a supply chain program only within a single region of a country, but want to include transportation from the national Central Medical Stores, we could enter the National land area for Tier 1 (CMS), and the Regional land area for both Tier 2 (e.g. Regional Warehouse) and Tier 3 (Health Clinic)
Note on E93: Michael Krautmann: This question asks the user to specify what percentage of the Total System Demand Volume (listed above) will be included in storage and distribution modeling at each tier. Valid answers range from 0% to 100%. We expect that most users will enter 100% for every tier, unless there is a specific reason enter a smaller value. For example, if storage/distribution for a certain subset of commodities is handled by an outside partner, and the user specifically wants to exclude those costs from consideration in the analysis
Note on B94: Nora Phillips-White: confirm this is not double counting since wastage is included in demand calc.
Note on E94: Michael Krautmann: For each tier, the user should enter the expected percentage of commodity volume that is lost to expiry or wastage during storage/delivery from the upstream facilities. This amount is then subtracted from the Total Annual Demand stored/distributed to facilities at the current tier. NOTE 1: The value for Tier 1 can be left blank since the model generally does not consider distribution into Tier 1 facilities (e.g. international shipments into a Central Medical Stores)
Note on E95: Michael Krautmann: For each tier, the user should enter the number of facilities that receive and store product at that tier. For example, for a three-tier supply chain with 1 Central Medical Store, 20 Regional Warehouses, and 2000 Health Clinics, the user would enter "1" under the Tier 1 column, "20" under the Tier 2 column, and "2000" under the Tier 3 column
Note on B96: Nora Phillips-White: the word "order" is confusing here if products are pushed.
Note on E96: Michael Krautmann: This question asks the user to specify how frequently the average product is ordered and replenished in a year. This number is a major driver of supply chain behavior, as it directly impacts 1) the amount of inventory that is held at each facility, and 2) the type and frequency of transportation resources needs . NOTE: The question asks for the number of resupply shipments per product not per facility. We anticipate that for many larger facilities, product orders/shipments may be staggered to achieve a more even workload. For example a regional warehouse may receive a resupply shipment weekly, but may only receive a particular product on a monthly basis (i.e. each week they replenish 1/4 of their managed product portfolio). In this case the user would enter "12" corresponding with monthly product orders.
Note on E97: Michael Krautmann: When traveling on land between two points, we frequently cannot travel in a direct/straight line like a bird or airplane. Roads, rivers, and paths are winding and often indirect, requiring us to travel farther than a straight-line distance would indicate. The circuity factor is a value by which straight-line distances are multipled to calculate a more realistic road distance. In developed-world urban environments, this value has been estimated at 1.2 - 1.3 (meaning road distance is 1.2-1.3x greater than straightline distances). Rural settings in developing countries are not well-studied in this regard, but initial estimates are on the order of 1.4 - 2.0. See the worksheet "Circuity Factor Benchmarks" for more details.
Note on E98: Michael Krautmann: For each tier, this parameter represents the average road distance from a facility in this tier to the nearest source/upstream facility. This estimate can be overridden by the user if they have a better estimate, either from their own records or from one of the proxy datasets. NOTE: Road distance scales based on three factors: 1) the land area covered by the source/upstream tier, 2) the number of facilities in the source/upstream tier, and 3) the circuity factor relating road distance to straightline distance. If the user is relying on data templates for all three of the above parameters, then the model also pulls this value from the data template. However, if the user overrides any of the above three parameters, then the model switches to an estimate of road distance, calculated geometrically, based on the average distance from the center of a square to a random point within the square (in this case the area of the square is equal to Total Upstream Land Area divided by Total number of upstream facilities.)
Note on E99: Michael Krautmann: For each tier, this parameter represents the average road distance between adjacent facilities in the same tier. This estimate can be overridden by the user if they have a better estimate, either from their own records or from one of the proxy datasets. NOTE: Road distance scales based on three factors: 1) the land area covered by this tier, 2) the number of facilities in this tier, and 3) the circuity factor relating road distance to straightline distance. If the user is relying on data templates for all three of the above parameters, then the model also pulls this value from the data template. However, if the user overrides any of the above three parameters, then the model switches to an estimate of road distance, calculated geometrically based on the minimum distance between N points evenly distributed throughout a square (in this case the area of the square is equal to the land area of the current tier, and N = the number of facilities in the current tier)
Note on E103: Michael Krautmann: --For each tier, the user should enter the lowest allowable stock level at a typical facility in this tier, according to the supply chain's standard operating procedures. This number is also interpreted as the amount of "safety stock" or "reserve supplies" that a facility should have on hand. --The answer should be expressed in a number of order periods' worth of stock. For example, if a facility is required to have a minimum of one month of stock on hand, but the order period is every two months, then the user would enter "0.5". If instead the order period was monthly, the user would enter "1" --A minimum stock level of 1 order period is common in global health; less than 1 is common in many commercial settings or where demand and deliveries are reliable.
Note on E104: Michael Krautmann: --For each tier, the user should enter the highest allowable stock level at a typical facility in this tier, according to the supply chain's standard operating procedures. This number is also called the "maximum stock level" or "top-up level" that a facility should maintain. --The answer should be expressed in a number of order periods' worth of stock. For example, if a facility is required to top up to two months of stock every order period, and the order period is every month, then the user would enter "2" --A maximum stock level of 2 order periods is common in global health; less if there is an expectation of reliable demand and delivery --Generally we would expect to see the difference between Maximum and Minimum desired stock levels to equal 1 order period.
Note on E105: Michael Krautmann: For each tier, the user should select (from the above Supply Chain Personnel list) the job description that most closely aligns with the people who typically pack orders and process inventory at this tier. At a National- or Regional-level warehouse, this could likely be a dedicated warehouse staff, but at a smaller warehouse or health facility, this role could be filled by a logistician or a facility nurse in-charge.
Note on E106: Michael Krautmann: Note that this represents the number of full-time equivalents at an average facility, NOT the actual number of people. For example, if 20 people each spend an average of 4 hours per day (i.e. 50% of a full work day) on storage and warehousing activities, then the user should put 20 x 50% = 10 Furthermore it is likely that this value will be less than 1 in many cases, particularly at smaller health facilities. For example if the average health clinic is staffed by two nurses, each of whom spends 5% of their time on supply chain storage and warehousing activities, then the user should enter 2 x 5% = 0.1
Note on B107: Michael Krautmann: For each tier, the user should specify the maximum volume of inventory (in cubic meters) that a typical facility can process in a given year with the labor resources they have on hand. As a supply chain scales upwards or downwards in demand, this throughput capacity number is important in helping supply chain managers understand when they need to scale up or down the number of people they dedicate to processing orders and inventory. This number is often measured by a) extrapolating from a busy period when the warehouse was operating at "maximum speed", or b) by measuring the volume of product that the warehouse staff actually processed, and estimating how much additional unutilized capacity lies behind that number.
Note on E108: Michael Krautmann: For each tier, the user should specify the maximum volume of non-cold-chain inventory (in cubic meters) that can be stored within a typical facility at any given time. This should include regularly utilized spaces such as storeroom shelves or designated storage areas, and should NOT include emergency overflow methods (like storing product in hallways or in the aisles of warehouse shelves)
Note on B109: Michael Krautmann: For each tier, the user should specify the maximum volume of cold chain product (in cubic meters) that can be stored within a typical facility at any given time. This should include regularly utilized spaces such as refrigerators and freezers, and should NOT include emergency overflow methods (like storing product in temporary or makeshift cold boxes)
Note on E110: Michael Krautmann: This parameter asks for typical business variable costs, such as electricity, water, internet, building and equipment maintenance for a warehouse at each tier. This answer should be expressed as a cost per cubic meter capacity, and can thus be calculated by taking a warehouse's total variable operating costs divided by its total storage capacity
Note on B111: Nora Phillips-White: useful lifetime for a building=40 yrs
Note on E111: Michael Krautmann: This parameter asks for typical business fixed/capital costs, such as building and equipment depreciation for a warehouse at each tier. This answer should be expressed as a cost per cubic meter capacity, and can thus be calculated by taking a warehouse's total fixed/capital costs divided by its total storage capacity
Note on E112: Michael Krautmann: This parameter asks for the fixed/capital costs (e.g. purchase price or annual depreciation if equipment is depreciated) for cold storage equipment like refrigerators, freezers, and insulation/temperature monitoring equipment. This answer should be expressed as a cost per cubic meter capacity, and can thus be calculated by taking a warehouse's total fixed/capital costs divided by its total storage capacity
Note on B113: Michael Krautmann: Passive containers are portable devices such as cold boxes or vaccine carriers that are used to transport vaccines and other refrigerated/frozen products between cold storage locations. They are typically owned by a particular facility, and loaded onto a transportation mode to carry cold chain product downstream
Note on B114: Michael Krautmann: This question asks the user to enter the volume of product (m^3 that can fit in the typical passive cold storage container used at each tier of the supply chain. NOTE: often these devices are measured in liters. Note that 1000 Liters = 1 m^3
Note on B115: Michael Krautmann: The typical local price paid for one passive cold storage container of the type described in the parameters above
Note on B116: Michael Krautmann: If the device is electrically powered, requires other external inputs, or incurs maintenance costs, enter the average annual amount spent per device to ensure that they remain operational.
Note on B117: Michael Krautmann: This parameter is used to estimate utilization of passive cold storage containers for transporation between each tier. At any given storage location, passive containers could be used to collect product from that location's suppliers, or distribute product to that location's customers. Thus this parameter asks the user to specify how they are used, helping the model determine how much passive cold storage capacity exists for each transportation segment from central level to last mile level.
Note on B135: Krautmann, Michael: Facilities within a given supply chain tier may use a variety of methods to deliver and/or order commodities. That's why each of our travel functions (delivery, ordering, and additional) offers space for three separate modes of transport. For any given travel function + tier + mode listed by the user, this question asks the proportion of all facilities in this tier that use this mode of transit for the given travel function. As an example, say a Ministry of Health manages 2000 health facilities in Tier 3 of its supply chain. For 1500 of those facilities (75%), deliveries are made using a Land Cruiser dispatched from Tier 2, while the remaining 500 facilities (25%) must use public transport to travel to Tier 2 and collect. In this example, we could define Tier 3, Delivery, Mode #1 as the Land Cruiser option, in which case we would answer "75%" for this question. We could then address the Public Transport travel option under the Tier 3, Delivery, Mode #2 section below.
Note on B136: Krautmann, Michael: In this question the user should specify which type of vehicles are most typically used for this tier and transport mode. Options include 1. Public Transport, including a coach- or mini-bus, car or motorcycle hire, ferry, etc. 2. Motorcycle or other small two-wheeled transport methods 3. Car or other consumer vehicle, such as van, truck, or off-road vehicle (e.g. Jeep, Toyota LandCruiser, Toyota Hilux, Nissan Patrol) 4. Commercial truck, such as a Mitsubishi Fuso Fighter or Canter, or Nissan UD-60/70/80. Typically equipped with a flatbed or cargo container at least 3+ meters long 5. Refrigerated Vehicle, typically a commercial truck with additional insulation and refrigeration equipment installed 6. Other vehicle: If the user has defined an additional vehicle option in the Vehicle Information section above, they may select it here.
Note on B137: Michael Krautmann: This question seeks to identify the owner of the vehicles used for this particular mode of transport, as vehicle ownership is typically one of the primary determinants of how vehicle operating costs are structured. Three possible responses include: 1. Owned Directly by the user of this tool (e.g. MOH or NGO), in which case the tool will estimate depreciation and insurance costs for owning the vehicle, as well as fuel, maintenance and labor costs of operating the vehicle, all as direct costs to the user 2. Rented by the user of this tool. In this case the tool will assume that depreciation, insurance, and maintenance costs are bundled into a contracted rental rate (e.g. per km or per day), but will assume that fuel and labor are still calculated separately as a direct cost to the user. 3. Contracted to a 3rd Party Logistics (3PL) provider. In this case the tool will assume that all relevant vehicle ownership/operating costs (depreciation, insurance, maintenance, fuel, labor) are bundled into a single contracted rate (e.g. per m^3 delivered, per facility served).
Note on B138: Michael Krautmann: For users who answered "Rented" or "Contracted to 3PL" to the above question, this question asks how the payment for those rented/contracted vehicles is structured. Typically such contracts are structured either as a fixed annual cost, or as a unit price based on some agreed-upon metric for service (e.g. per day, per facility served, or per cubic meter delivered)
Note on B139: Michael Krautmann: For users who answered "Rented" or "Contracted to 3PL" to Question #1, this question asks for the unit price corresponding with the answer to Question 1a above. For example: 1. If vehicles are currently rented for the price of $50USD per vehicle per day, then the user should enter "$ per day" for Question 1a and "50" for Question 1b. 2. If vehicles are contracted to a 3PL for the price of $250USD per cubic meter delivered, then the user should enter "$ per m^3" for Question 1a and "250" for Question 1b
Note on B140: Michael Krautmann: For the type of vehicle mentioned above in Question 4, how many of these vehicles are typically needed or regularly used for this mode of transport? NOTE 1: This question does not apply to the "Public Transport" option, and may be left blank if that option is selcted for Question 2 NOTE 2: By "regularly used" we mean the number of vehicles that are used for a typical order/delivery cycle, rather than every vehicle that is ever used. For example, if a regional office owns three vehicles, uses them all interchangeably, but only ever sends two of the three out for any given order/delivery period, then for the purposes of this question the user would answer "2"
Note on B141: Michael Krautmann: In many cases, supply chain transportation resources are shared with other non-supply-chain programs, such as health outreach campaigns or official MOH programmatic travel, or even other supply chain program areas that are not part of this costing exercise (e.g. if the supply chain is integrated, but we are focusing specifically on the cost of the HIV/AIDS component). This question focuses on fixed costs, such as vehicle depreciation and insurance, which don't depend on the number of kilometers traveled. Use this line when ownership of a vehicle is shared. If the vehicles are co-owned but operated independently (e.g. it is used for supply chain on Mondays and for other health outreach programs the other days of the week), then enter a nonzero percentage for only the fixed cost percentage (Question 5a). If vehicles are co-operated (e.g. a health staff and supply chain staff travel together to a facility to perform both health program and supply chain-related activities, then typically you will have nonzero entries for both fixed and variable cost percentages (Question 5a & 5b) The percentage value entered here represents the portion of vehicle depreciaion/insurance that is borne by outside programs or organizations. This percentage will be removed from the total cost estimate in this analysis.
Note on B142: Michael Krautmann: In many cases, supply chain transportation resources are shared with other non-supply-chain programs, such as health outreach campaigns or official MOH programmatic travel, or even other supply chain program areas that are not part of this costing exercise (e.g. if the supply chain is integrated, but we are focusing specifically on the cost of the HIV/AIDS component). This question focuses on variable costs, such as fuel, maintenance, labor, and per diems, which vary based on how much a shared vehicle is driven. Use this value when vehicles are co-operated as well as co-owned (e.g. a health team and a supply chain team travel together to a facility to perform both health program- and supply chain- related activities. If you enter a nonzero percentage for this value, typically you will also enter a nonzero percentage for the fixed cost question above The percentage value entered here represents the portion of vehicle operating costs that are borne by outside programs or organizations. This percentage will be removed from the total cost estimate in this analysis.
Note on B143: Michael Krautmann: This question asks the user to choose one of two common patterns for traveling between facilities at different levels in the supply chain: 1. Point-to-Point: also known as a hub-and-spoke or out-and-back approach, in which vehicles travel directly between upstream and downstream facilities on a one-on-one basis. For example, a Central Medical Stores (CMS) delivery truck traveling directly to one of its Regional Medical Stores and then returning back to the CMS. Or a facility staff member who takes public transportation up to their district office to retrieve commodities, and then returns directly to their site. 2. Route-based, in which an order/delivery vehicle visits several destination facilities along a pre-set course before returning to their origin location. Informed Push Model and Assisted Pull are examples of this type of travel pattern
Note on B144: Krautmann, Michael: If the user selects "Route-based" as the answer to Question #6 above, they must also specify the maximum allowable number of days that a delivery team can be out in the field. --In some cases a delivery team must complete their entire route in a single day, starting from their origin facility each morning and returning there every evening (User would enter "1" in this case). --In other instances delivery teams may be able to design routes that take multiple days to complete. This carries the potential for more efficient route planning, as it reduces how often the vehicle needs to travel back and forth between origin and destination facilities NOTE: Frequently this is a human resources or asset management policy decision rather than a logistics one, e.g. if staff aren't allowed to spend more than one or two nights at a time in the field, or if delivery vehicles must be returned to their home facility to be locked up each night.
Note on B145: Krautmann, Michael: This question asks the user to specify the type of person who most commonly drives the vehicle for delivery purposes. Some common answers include: -- A clinic in-charge, especially if the logistics sytem requires health facility staff to travel to collect their resupply shipments. -- A dedicated driver, especially if a logistics team is responsible for delivering to health facilities -- A logistician, especially if only a singler person is traveling per vehicle, and thus is responsible for managing both driving and deliveries NOTE: If transportation is outsourced to a 3PL, and the 3PL rate includes driver salaries and perdiems, then the user can select "3PL Operator" from the drop down list, which will exclude any additional labor costs for this mode of transport. If you specify any other personnel type, either as a driver or an additional passenger, their salary and perdiem rate will apply over and above the 3PL transport rate from Question 3b.
Note on B146: Krautmann, Michael: The model assumes at least one person is required to operate any vehicle for deliveries, information capture, etc. This question asks how many additional people also typically travel in a vehicle during deliveries. Example: Delivery to health facilities is typically managed by two-person teams, one driver and one logistician. The user would enter "1" for this question, assuming that the primary driver of the vehicle has already been counted in Question 7 above.
Note on B147: Krautmann, Michael: If the user enters a number greater than zero for Question 8 above, they must also specify the typical profession of the additional people traveling in the vehicle. Using the above example, where deliveries are managed by a two-person team (one driver, one logistician), the user would likely enter "logistician" here, assuming they had answered "driver" for Question #7 above
Note on B148: Krautmann, Michael: -- To estimate the total amount of time spent at a facility during a delivery visit (dwell time), this model breaks that time into three components: 1) fixed/minimum time at each facility, 2) time which depends on the number of commodities managed, and 3) time which depends on the volume of commodities being processed. -- This question asks the user to specify the FIRST of the three components: the minimum amount of time that a vehicle would spend at a facility regardless of how much product is being delivered. This includes fixed activities like introductions and goodbyes with facility staff; accessing the storeroom; preparing and signing delivery confirmations, etc. NOTE: The user could also use this parameter if they only have one average dwell-time-per-visit number and do not wish to break it down further. They would then enter "0" for Questions 10 and 11. Note that this approach is only valid in situations where the user is not analyzing significant changes in the overall number of commodities or overall demand volume.
Note on B149: Krautmann, Michael: -- To estimate the total amount of time spent at a facility during a delivery visit (dwell time), this model breaks that time into three components: 1) fixed time at each facility, 2) time which depends on the number of commodities managed, and 3) time which depends on the volume of commodities being processed. -- This question asks the user to specify the SECOND of the three components above: the amount of time needed to complete paperwork for a single commodity managed. This includes activities like reviewing and reconciling stock cards, calculating an order quantity, completing a report & requisition form or order form, etc. In some cases this number may be nearly zero, if delivery staff are simply dropping off a pre-packaged shipment, or it may be significantly higher (e.g. 1-2+ minutes per commodity) if delivery staff are responsible for managing a significant portion of the logistics tasks at a destination facility
Note on B150: Krautmann, Michael: -- To estimate the total amount of time spent at a facility during a delivery visit (dwell time), this model breaks that time into three components: 1) fixed time at each facility, 2) time which depends on the number of commodities managed, and 3) time which depends on the volume of commodities being processed. -- This question asks the user to specify the THIRD of the three components above: the amount of time needed to physically count and/or stock a cubic meter (about one standard pallet load) of health products. This includes activities like pulling units of product off a shelf, counting them, and/or stocking them on the shelf at a destination facility. This number may also be nearly zero if delivery staff are simply dropping off a package that was prepared at the warehouse, or it could be very high (e.g. 1-2 hours per cubic meter) if delivery staff are having to manage much of the picking, counting, and stocking functions on-site (as is typical with a mobile warehouse model, for example)
Note on B151: Krautmann, Michael: This question asks the user to specify the average travel speed, from one facility at this tier to another nearby facility, of the vehicle specified in Question 4. For example, if we are considering the "last mile" tier of the supply chain, health clinics may be connected only by unpaved, ungraded roads with significant geographic obstacles, and thus may support a very low maximum speed (e.g. 25 or 30km/hour). On the other hand, if we are considering a higher tier of the supply chain, e.g. Regional to District transportation, the destination facilities (District storerooms in this case) are likely connected by paved or well-graded roads that support higher vehicle speeds
Note on B152: Krautmann, Michael: This question also asks the user to specify an average travel speed for the vehicle identified in Question 4. This time, however, we are looking for the average travel speed between a facility at this tier and its supplier (i.e. a facility in the upstream tier). For example, if we are considering the "last mile" tier of the supply chain, this could refer to travel between a regional warehouse and a health clinic (as opposed to Question 12 above, which would refer to clinic-to-clinic travel speeds in this case). The model separates vehicle travel speeds into two questions because we anticipate that in many cases, supplier-to-facility travel will occur on roads that are significantly better quality than facility-to-facility travel, particularly at the last mile of the supply chain
Note on B155: Krautmann, Michael: Facilities within a given supply chain tier may use a variety of methods to deliver and/or order commodities. That's why each of our travel functions (delivery, ordering, and additional) offers space for three separate modes of transport. For any given travel function + tier + mode listed by the user, this question asks the proportion of all facilities in this tier that use this mode of transit for the given travel function. As an example, say a Ministry of Health manages 2000 health facilities in Tier 3 of its supply chain. For 1500 of those facilities (75%), deliveries are made using a Land Cruiser dispatched from Tier 2, while the remaining 500 facilities (25%) must use public transport to travel to Tier 2 and collect. In this example, we could define Tier 3, Delivery, Mode #1 as the Land Cruiser option, in which case we would answer "75%" for this question. We could then address the Public Transport travel option under the Tier 3, Delivery, Mode #2 section below.
Note on B156: Krautmann, Michael: In this question the user should specify which type of vehicles are most typically used for this tier and transport mode. Options include 1. Public Transport, including a coach- or mini-bus, car or motorcycle hire, ferry, etc. 2. Motorcycle or other small two-wheeled transport methods 3. Car or other consumer vehicle, such as van, truck, or off-road vehicle (e.g. Jeep, Toyota LandCruiser, Toyota Hilux, Nissan Patrol) 4. Commercial truck, such as a Mitsubishi Fuso Fighter or Canter, or Nissan UD-60/70/80. Typically equipped with a flatbed or cargo container at least 3+ meters long 5. Refrigerated Vehicle, typically a commercial truck with additional insulation and refrigeration equipment installed 6. Other vehicle: If the user has defined an additional vehicle option in the Vehicle Information section above, they may select it here.
Note on B157: Michael Krautmann: This question seeks to identify the owner of the vehicles used for this particular mode of transport, as vehicle ownership is typically one of the primary determinants of how vehicle operating costs are structured. Three possible responses include: 1. Owned Directly by the user of this tool (e.g. MOH or NGO), in which case the tool will estimate depreciation and insurance costs for owning the vehicle, as well as fuel, maintenance and labor costs of operating the vehicle, all as direct costs to the user 2. Rented by the user of this tool. In this case the tool will assume that depreciation, insurance, and maintenance costs are bundled into a contracted rental rate (e.g. per km or per day), but will assume that fuel and labor are still calculated separately as a direct cost to the user. 3. Contracted to a 3rd Party Logistics (3PL) provider. In this case the tool will assume that all relevant vehicle ownership/operating costs (depreciation, insurance, maintenance, fuel, labor) are bundled into a single contracted rate (e.g. per m^3 delivered, per facility served).
Note on B158: Michael Krautmann: For users who answered "Rented" or "Contracted to 3PL" to the above question, this question asks how the payment for those rented/contracted vehicles is structured. Typically such contracts are structured either as a fixed annual cost, or as a unit price based on some agreed-upon metric for service (e.g. per day, per facility served, or per cubic meter delivered)
Note on B159: Michael Krautmann: For users who answered "Rented" or "Contracted to 3PL" to Question #1, this question asks for the unit price corresponding with the answer to Question 1a above. For example: 1. If vehicles are currently rented for the price of $50USD per vehicle per day, then the user should enter "$ per day" for Question 1a and "50" for Question 1b. 2. If vehicles are contracted to a 3PL for the price of $250USD per cubic meter delivered, then the user should enter "$ per m^3" for Question 1a and "250" for Question 1b
Note on B160: Michael Krautmann: For the type of vehicle mentioned above in Question 4, how many of these vehicles are typically needed or regularly used for this mode of transport? NOTE 1: This question does not apply to the "Public Transport" option, and may be left blank if that option is selcted for Question 2 NOTE 2: By "regularly used" we mean the number of vehicles that are used for a typical order/delivery cycle, rather than every vehicle that is ever used. For example, if a regional office owns three vehicles, uses them all interchangeably, but only ever sends two of the three out for any given order/delivery period, then for the purposes of this question the user would answer "2"
Note on B161: Michael Krautmann: In many cases, supply chain transportation resources are shared with other non-supply-chain programs, such as health outreach campaigns or official MOH programmatic travel, or even other supply chain program areas that are not part of this costing exercise (e.g. if the supply chain is integrated, but we are focusing specifically on the cost of the HIV/AIDS component). This question focuses on fixed costs, such as vehicle depreciation and insurance, which don't depend on the number of kilometers traveled. Use this line when ownership of a vehicle is shared. If the vehicles are co-owned but operated independently (e.g. it is used for supply chain on Mondays and for other health outreach programs the other days of the week), then enter a nonzero percentage for only the fixed cost percentage (Question 5a). If vehicles are co-operated (e.g. a health staff and supply chain staff travel together to a facility to perform both health program and supply chain-related activities, then typically you will have nonzero entries for both fixed and variable cost percentages (Question 5a & 5b) The percentage value entered here represents the portion of vehicle depreciaion/insurance that is borne by outside programs or organizations. This percentage will be removed from the total cost estimate in this analysis.
Note on B162: Michael Krautmann: In many cases, supply chain transportation resources are shared with other non-supply-chain programs, such as health outreach campaigns or official MOH programmatic travel, or even other supply chain program areas that are not part of this costing exercise (e.g. if the supply chain is integrated, but we are focusing specifically on the cost of the HIV/AIDS component). This question focuses on variable costs, such as fuel, maintenance, labor, and per diems, which vary based on how much a shared vehicle is driven. Use this value when vehicles are co-operated as well as co-owned (e.g. a health team and a supply chain team travel together to a facility to perform both health program- and supply chain- related activities. If you enter a nonzero percentage for this value, typically you will also enter a nonzero percentage for the fixed cost question above The percentage value entered here represents the portion of vehicle operating costs that are borne by outside programs or organizations. This percentage will be removed from the total cost estimate in this analysis.
Note on B163: Michael Krautmann: This question asks the user to choose one of two common patterns for traveling between facilities at different levels in the supply chain: 1. Point-to-Point: also known as a hub-and-spoke or out-and-back approach, in which vehicles travel directly between upstream and downstream facilities on a one-on-one basis. For example, a Central Medical Stores (CMS) delivery truck traveling directly to one of its Regional Medical Stores and then returning back to the CMS. Or a facility staff member who takes public transportation up to their district office to retrieve commodities, and then returns directly to their site. 2. Route-based, in which an order/delivery vehicle visits several destination facilities along a pre-set course before returning to their origin location. Informed Push Model and Assisted Pull are examples of this type of travel pattern
Note on B164: Krautmann, Michael: If the user selects "Route-based" as the answer to Question #6 above, they must also specify the maximum allowable number of days that a delivery team can be out in the field. --In some cases a delivery team must complete their entire route in a single day, starting from their origin facility each morning and returning there every evening (User would enter "1" in this case). --In other instances delivery teams may be able to design routes that take multiple days to complete. This carries the potential for more efficient route planning, as it reduces how often the vehicle needs to travel back and forth between origin and destination facilities NOTE: Frequently this is a human resources or asset management policy decision rather than a logistics one, e.g. if staff aren't allowed to spend more than one or two nights at a time in the field, or if delivery vehicles must be returned to their home facility to be locked up each night.
Note on B165: Krautmann, Michael: This question asks the user to specify the type of person who most commonly drives the vehicle for delivery purposes. Some common answers include: -- A clinic in-charge, especially if the logistics sytem requires health facility staff to travel to collect their resupply shipments. -- A dedicated driver, especially if a logistics team is responsible for delivering to health facilities -- A logistician, especially if only a singler person is traveling per vehicle, and thus is responsible for managing both driving and deliveries NOTE: If transportation is outsourced to a 3PL, and the 3PL rate includes driver salaries and perdiems, then the user can select "3PL Operator" from the drop down list, which will exclude any additional labor costs for this mode of transport. If you specify any other personnel type, either as a driver or an additional passenger, their salary and perdiem rate will apply over and above the 3PL transport rate from Question 3b.
Note on B166: Krautmann, Michael: The model assumes at least one person is required to operate any vehicle for deliveries, information capture, etc. This question asks how many additional people also typically travel in a vehicle during deliveries. Example: Delivery to health facilities is typically managed by two-person teams, one driver and one logistician. The user would enter "1" for this question, assuming that the primary driver of the vehicle has already been counted in Question 7 above.
Note on B167: Krautmann, Michael: If the user enters a number greater than zero for Question 8 above, they must also specify the typical profession of the additional people traveling in the vehicle. Using the above example, where deliveries are managed by a two-person team (one driver, one logistician), the user would likely enter "logistician" here, assuming they had answered "driver" for Question #7 above
Note on B168: Krautmann, Michael: -- To estimate the total amount of time spent at a facility during a delivery visit (dwell time), this model breaks that time into three components: 1) fixed/minimum time at each facility, 2) time which depends on the number of commodities managed, and 3) time which depends on the volume of commodities being processed. -- This question asks the user to specify the FIRST of the three components: the minimum amount of time that a vehicle would spend at a facility regardless of how much product is being delivered. This includes fixed activities like introductions and goodbyes with facility staff; accessing the storeroom; preparing and signing delivery confirmations, etc. NOTE: The user could also use this parameter if they only have one average dwell-time-per-visit number and do not wish to break it down further. They would then enter "0" for Questions 10 and 11. Note that this approach is only valid in situations where the user is not analyzing significant changes in the overall number of commodities or overall demand volume.
Note on B169: Krautmann, Michael: -- To estimate the total amount of time spent at a facility during a delivery visit (dwell time), this model breaks that time into three components: 1) fixed time at each facility, 2) time which depends on the number of commodities managed, and 3) time which depends on the volume of commodities being processed. -- This question asks the user to specify the SECOND of the three components above: the amount of time needed to complete paperwork for a single commodity managed. This includes activities like reviewing and reconciling stock cards, calculating an order quantity, completing a report & requisition form or order form, etc. In some cases this number may be nearly zero, if delivery staff are simply dropping off a pre-packaged shipment, or it may be significantly higher (e.g. 1-2+ minutes per commodity) if delivery staff are responsible for managing a significant portion of the logistics tasks at a destination facility
Note on B170: Krautmann, Michael: -- To estimate the total amount of time spent at a facility during a delivery visit (dwell time), this model breaks that time into three components: 1) fixed time at each facility, 2) time which depends on the number of commodities managed, and 3) time which depends on the volume of commodities being processed. -- This question asks the user to specify the THIRD of the three components above: the amount of time needed to physically count and/or stock a cubic meter (about one standard pallet load) of health products. This includes activities like pulling units of product off a shelf, counting them, and/or stocking them on the shelf at a destination facility. This number may also be nearly zero if delivery staff are simply dropping off a package that was prepared at the warehouse, or it could be very high (e.g. 1-2 hours per cubic meter) if delivery staff are having to manage much of the picking, counting, and stocking functions on-site (as is typical with a mobile warehouse model, for example)
Note on B171: Krautmann, Michael: This question asks the user to specify the average travel speed, from one facility at this tier to another nearby facility, of the vehicle specified in Question 4. For example, if we are considering the "last mile" tier of the supply chain, health clinics may be connected only by unpaved, ungraded roads with significant geographic obstacles, and thus may support a very low maximum speed (e.g. 25 or 30km/hour). On the other hand, if we are considering a higher tier of the supply chain, e.g. Regional to District transportation, the destination facilities (District storerooms in this case) are likely connected by paved or well-graded roads that support higher vehicle speeds
Note on B172: Krautmann, Michael: This question also asks the user to specify an average travel speed for the vehicle identified in Question 4. This time, however, we are looking for the average travel speed between a facility at this tier and its supplier (i.e. a facility in the upstream tier). For example, if we are considering the "last mile" tier of the supply chain, this could refer to travel between a regional warehouse and a health clinic (as opposed to Question 12 above, which would refer to clinic-to-clinic travel speeds in this case). The model separates vehicle travel speeds into two questions because we anticipate that in many cases, supplier-to-facility travel will occur on roads that are significantly better quality than facility-to-facility travel, particularly at the last mile of the supply chain
Note on B175: Krautmann, Michael: Facilities within a given supply chain tier may use a variety of methods to deliver and/or order commodities. That's why each of our travel functions (delivery, ordering, and additional) offers space for three separate modes of transport. For any given travel function + tier + mode listed by the user, this question asks the proportion of all facilities in this tier that use this mode of transit for the given travel function. As an example, say a Ministry of Health manages 2000 health facilities in Tier 3 of its supply chain. For 1500 of those facilities (75%), deliveries are made using a Land Cruiser dispatched from Tier 2, while the remaining 500 facilities (25%) must use public transport to travel to Tier 2 and collect. In this example, we could define Tier 3, Delivery, Mode #1 as the Land Cruiser option, in which case we would answer "75%" for this question. We could then address the Public Transport travel option under the Tier 3, Delivery, Mode #2 section below.
Note on B176: Krautmann, Michael: In this question the user should specify which type of vehicles are most typically used for this tier and transport mode. Options include 1. Public Transport, including a coach- or mini-bus, car or motorcycle hire, ferry, etc. 2. Motorcycle or other small two-wheeled transport methods 3. Car or other consumer vehicle, such as van, truck, or off-road vehicle (e.g. Jeep, Toyota LandCruiser, Toyota Hilux, Nissan Patrol) 4. Commercial truck, such as a Mitsubishi Fuso Fighter or Canter, or Nissan UD-60/70/80. Typically equipped with a flatbed or cargo container at least 3+ meters long 5. Refrigerated Vehicle, typically a commercial truck with additional insulation and refrigeration equipment installed 6. Other vehicle: If the user has defined an additional vehicle option in the Vehicle Information section above, they may select it here.
Note on B177: Michael Krautmann: This question seeks to identify the owner of the vehicles used for this particular mode of transport, as vehicle ownership is typically one of the primary determinants of how vehicle operating costs are structured. Three possible responses include: 1. Owned Directly by the user of this tool (e.g. MOH or NGO), in which case the tool will estimate depreciation and insurance costs for owning the vehicle, as well as fuel, maintenance and labor costs of operating the vehicle, all as direct costs to the user 2. Rented by the user of this tool. In this case the tool will assume that depreciation, insurance, and maintenance costs are bundled into a contracted rental rate (e.g. per km or per day), but will assume that fuel and labor are still calculated separately as a direct cost to the user. 3. Contracted to a 3rd Party Logistics (3PL) provider. In this case the tool will assume that all relevant vehicle ownership/operating costs (depreciation, insurance, maintenance, fuel, labor) are bundled into a single contracted rate (e.g. per m^3 delivered, per facility served).
Note on B178: Michael Krautmann: For users who answered "Rented" or "Contracted to 3PL" to the above question, this question asks how the payment for those rented/contracted vehicles is structured. Typically such contracts are structured either as a fixed annual cost, or as a unit price based on some agreed-upon metric for service (e.g. per day, per facility served, or per cubic meter delivered)
Note on B179: Michael Krautmann: For users who answered "Rented" or "Contracted to 3PL" to Question #1, this question asks for the unit price corresponding with the answer to Question 1a above. For example: 1. If vehicles are currently rented for the price of $50USD per vehicle per day, then the user should enter "$ per day" for Question 1a and "50" for Question 1b. 2. If vehicles are contracted to a 3PL for the price of $250USD per cubic meter delivered, then the user should enter "$ per m^3" for Question 1a and "250" for Question 1b
Note on B180: Michael Krautmann: For the type of vehicle mentioned above in Question 4, how many of these vehicles are typically needed or regularly used for this mode of transport? NOTE 1: This question does not apply to the "Public Transport" option, and may be left blank if that option is selcted for Question 2 NOTE 2: By "regularly used" we mean the number of vehicles that are used for a typical order/delivery cycle, rather than every vehicle that is ever used. For example, if a regional office owns three vehicles, uses them all interchangeably, but only ever sends two of the three out for any given order/delivery period, then for the purposes of this question the user would answer "2"
Note on B181: Michael Krautmann: In many cases, supply chain transportation resources are shared with other non-supply-chain programs, such as health outreach campaigns or official MOH programmatic travel, or even other supply chain program areas that are not part of this costing exercise (e.g. if the supply chain is integrated, but we are focusing specifically on the cost of the HIV/AIDS component). This question focuses on fixed costs, such as vehicle depreciation and insurance, which don't depend on the number of kilometers traveled. Use this line when ownership of a vehicle is shared. If the vehicles are co-owned but operated independently (e.g. it is used for supply chain on Mondays and for other health outreach programs the other days of the week), then enter a nonzero percentage for only the fixed cost percentage (Question 5a). If vehicles are co-operated (e.g. a health staff and supply chain staff travel together to a facility to perform both health program and supply chain-related activities, then typically you will have nonzero entries for both fixed and variable cost percentages (Question 5a & 5b) The percentage value entered here represents the portion of vehicle depreciaion/insurance that is borne by outside programs or organizations. This percentage will be removed from the total cost estimate in this analysis.
Note on B182: Michael Krautmann: In many cases, supply chain transportation resources are shared with other non-supply-chain programs, such as health outreach campaigns or official MOH programmatic travel, or even other supply chain program areas that are not part of this costing exercise (e.g. if the supply chain is integrated, but we are focusing specifically on the cost of the HIV/AIDS component). This question focuses on variable costs, such as fuel, maintenance, labor, and per diems, which vary based on how much a shared vehicle is driven. Use this value when vehicles are co-operated as well as co-owned (e.g. a health team and a supply chain team travel together to a facility to perform both health program- and supply chain- related activities. If you enter a nonzero percentage for this value, typically you will also enter a nonzero percentage for the fixed cost question above The percentage value entered here represents the portion of vehicle operating costs that are borne by outside programs or organizations. This percentage will be removed from the total cost estimate in this analysis.
Note on B183: Michael Krautmann: This question asks the user to choose one of two common patterns for traveling between facilities at different levels in the supply chain: 1. Point-to-Point: also known as a hub-and-spoke or out-and-back approach, in which vehicles travel directly between upstream and downstream facilities on a one-on-one basis. For example, a Central Medical Stores (CMS) delivery truck traveling directly to one of its Regional Medical Stores and then returning back to the CMS. Or a facility staff member who takes public transportation up to their district office to retrieve commodities, and then returns directly to their site. 2. Route-based, in which an order/delivery vehicle visits several destination facilities along a pre-set course before returning to their origin location. Informed Push Model and Assisted Pull are examples of this type of travel pattern
Note on B184: Krautmann, Michael: If the user selects "Route-based" as the answer to Question #6 above, they must also specify the maximum allowable number of days that a delivery team can be out in the field. --In some cases a delivery team must complete their entire route in a single day, starting from their origin facility each morning and returning there every evening (User would enter "1" in this case). --In other instances delivery teams may be able to design routes that take multiple days to complete. This carries the potential for more efficient route planning, as it reduces how often the vehicle needs to travel back and forth between origin and destination facilities NOTE: Frequently this is a human resources or asset management policy decision rather than a logistics one, e.g. if staff aren't allowed to spend more than one or two nights at a time in the field, or if delivery vehicles must be returned to their home facility to be locked up each night.
Note on B185: Krautmann, Michael: This question asks the user to specify the type of person who most commonly drives the vehicle for delivery purposes. Some common answers include: -- A clinic in-charge, especially if the logistics sytem requires health facility staff to travel to collect their resupply shipments. -- A dedicated driver, especially if a logistics team is responsible for delivering to health facilities -- A logistician, especially if only a singler person is traveling per vehicle, and thus is responsible for managing both driving and deliveries NOTE: If transportation is outsourced to a 3PL, and the 3PL rate includes driver salaries and perdiems, then the user can select "3PL Operator" from the drop down list, which will exclude any additional labor costs for this mode of transport. If you specify any other personnel type, either as a driver or an additional passenger, their salary and perdiem rate will apply over and above the 3PL transport rate from Question 3b.
Note on B186: Krautmann, Michael: The model assumes at least one person is required to operate any vehicle for deliveries, information capture, etc. This question asks how many additional people also typically travel in a vehicle during deliveries. Example: Delivery to health facilities is typically managed by two-person teams, one driver and one logistician. The user would enter "1" for this question, assuming that the primary driver of the vehicle has already been counted in Question 7 above.
Note on B187: Krautmann, Michael: If the user enters a number greater than zero for Question 8 above, they must also specify the typical profession of the additional people traveling in the vehicle. Using the above example, where deliveries are managed by a two-person team (one driver, one logistician), the user would likely enter "logistician" here, assuming they had answered "driver" for Question #7 above
Note on B188: Krautmann, Michael: -- To estimate the total amount of time spent at a facility during a delivery visit (dwell time), this model breaks that time into three components: 1) fixed/minimum time at each facility, 2) time which depends on the number of commodities managed, and 3) time which depends on the volume of commodities being processed. -- This question asks the user to specify the FIRST of the three components: the minimum amount of time that a vehicle would spend at a facility regardless of how much product is being delivered. This includes fixed activities like introductions and goodbyes with facility staff; accessing the storeroom; preparing and signing delivery confirmations, etc. NOTE: The user could also use this parameter if they only have one average dwell-time-per-visit number and do not wish to break it down further. They would then enter "0" for Questions 10 and 11. Note that this approach is only valid in situations where the user is not analyzing significant changes in the overall number of commodities or overall demand volume.
Note on B189: Krautmann, Michael: -- To estimate the total amount of time spent at a facility during a delivery visit (dwell time), this model breaks that time into three components: 1) fixed time at each facility, 2) time which depends on the number of commodities managed, and 3) time which depends on the volume of commodities being processed. -- This question asks the user to specify the SECOND of the three components above: the amount of time needed to complete paperwork for a single commodity managed. This includes activities like reviewing and reconciling stock cards, calculating an order quantity, completing a report & requisition form or order form, etc. In some cases this number may be nearly zero, if delivery staff are simply dropping off a pre-packaged shipment, or it may be significantly higher (e.g. 1-2+ minutes per commodity) if delivery staff are responsible for managing a significant portion of the logistics tasks at a destination facility
Note on B190: Krautmann, Michael: -- To estimate the total amount of time spent at a facility during a delivery visit (dwell time), this model breaks that time into three components: 1) fixed time at each facility, 2) time which depends on the number of commodities managed, and 3) time which depends on the volume of commodities being processed. -- This question asks the user to specify the THIRD of the three components above: the amount of time needed to physically count and/or stock a cubic meter (about one standard pallet load) of health products. This includes activities like pulling units of product off a shelf, counting them, and/or stocking them on the shelf at a destination facility. This number may also be nearly zero if delivery staff are simply dropping off a package that was prepared at the warehouse, or it could be very high (e.g. 1-2 hours per cubic meter) if delivery staff are having to manage much of the picking, counting, and stocking functions on-site (as is typical with a mobile warehouse model, for example)
Note on B191: Krautmann, Michael: This question asks the user to specify the average travel speed, from one facility at this tier to another nearby facility, of the vehicle specified in Question 4. For example, if we are considering the "last mile" tier of the supply chain, health clinics may be connected only by unpaved, ungraded roads with significant geographic obstacles, and thus may support a very low maximum speed (e.g. 25 or 30km/hour). On the other hand, if we are considering a higher tier of the supply chain, e.g. Regional to District transportation, the destination facilities (District storerooms in this case) are likely connected by paved or well-graded roads that support higher vehicle speeds
Note on B192: Krautmann, Michael: This question also asks the user to specify an average travel speed for the vehicle identified in Question 4. This time, however, we are looking for the average travel speed between a facility at this tier and its supplier (i.e. a facility in the upstream tier). For example, if we are considering the "last mile" tier of the supply chain, this could refer to travel between a regional warehouse and a health clinic (as opposed to Question 12 above, which would refer to clinic-to-clinic travel speeds in this case). The model separates vehicle travel speeds into two questions because we anticipate that in many cases, supplier-to-facility travel will occur on roads that are significantly better quality than facility-to-facility travel, particularly at the last mile of the supply chain
Note on B199: Krautmann, Michael: Facilities within a given supply chain tier may use a variety of methods to deliver and/or order commodities. That's why each of our travel functions (delivery, ordering, and additional) offers space for three separate modes of transport. For any given travel function + tier + mode listed by the user, this question asks the proportion of all facilities in this tier that use this mode of transit for the given travel function. As an example, say a Ministry of Health manages 2000 health facilities in Tier 3 of its supply chain. For 1500 of those facilities (75%), deliveries are made using a Land Cruiser dispatched from Tier 2, while the remaining 500 facilities (25%) must use public transport to travel to Tier 2 and collect. In this example, we could define Tier 3, Delivery, Mode #1 as the Land Cruiser option, in which case we would answer "75%" for this question. We could then address the Public Transport travel option under the Tier 3, Delivery, Mode #2 section below.
Note on B200: Krautmann, Michael: In this question the user should specify which type of vehicles are most typically used for this tier and transport mode. Options include 1. Public Transport, including a coach- or mini-bus, car or motorcycle hire, ferry, etc. 2. Motorcycle or other small two-wheeled transport methods 3. Car or other consumer vehicle, such as van, truck, or off-road vehicle (e.g. Jeep, Toyota LandCruiser, Toyota Hilux, Nissan Patrol) 4. Commercial truck, such as a Mitsubishi Fuso Fighter or Canter, or Nissan UD-60/70/80. Typically equipped with a flatbed or cargo container at least 3+ meters long 5. Refrigerated Vehicle, typically a commercial truck with additional insulation and refrigeration equipment installed 6. Other vehicle: If the user has defined an additional vehicle option in the Vehicle Information section above, they may select it here.
Note on B201: Michael Krautmann: This question seeks to identify the owner of the vehicles used for this particular mode of transport, as vehicle ownership is typically one of the primary determinants of how vehicle operating costs are structured. Three possible responses include: 1. Owned Directly by the user of this tool (e.g. MOH or NGO), in which case the tool will estimate depreciation and insurance costs for owning the vehicle, as well as fuel, maintenance and labor costs of operating the vehicle, all as direct costs to the user 2. Rented by the user of this tool. In this case the tool will assume that depreciation, insurance, and maintenance costs are bundled into a contracted rental rate (e.g. per km or per day), but will assume that fuel and labor are still calculated separately as a direct cost to the user. 3. Contracted to a 3rd Party Logistics (3PL) provider. In this case the tool will assume that all relevant vehicle ownership/operating costs (depreciation, insurance, maintenance, fuel, labor) are bundled into a single contracted rate (e.g. per m^3 delivered, per facility served).
Note on B202: Michael Krautmann: For users who answered "Rented" or "Contracted to 3PL" to the above question, this question asks how the payment for those rented/contracted vehicles is structured. Typically such contracts are structured either as a fixed annual cost, or as a unit price based on some agreed-upon metric for service (e.g. per day, per facility served, or per cubic meter delivered)
Note on B203: Michael Krautmann: For users who answered "Rented" or "Contracted to 3PL" to Question #1, this question asks for the unit price corresponding with the answer to Question 1a above. For example: 1. If vehicles are currently rented for the price of $50USD per vehicle per day, then the user should enter "$ per day" for Question 1a and "50" for Question 1b. 2. If vehicles are contracted to a 3PL for the price of $250USD per cubic meter delivered, then the user should enter "$ per m^3" for Question 1a and "250" for Question 1b
Note on B204: Michael Krautmann: For the type of vehicle mentioned above in Question 4, how many of these vehicles are typically needed or regularly used for this mode of transport? NOTE 1: This question does not apply to the "Public Transport" option, and may be left blank if that option is selcted for Question 2 NOTE 2: By "regularly used" we mean the number of vehicles that are used for a typical order/delivery cycle, rather than every vehicle that is ever used. For example, if a regional office owns three vehicles, uses them all interchangeably, but only ever sends two of the three out for any given order/delivery period, then for the purposes of this question the user would answer "2"
Note on B205: Krautmann, Michael: The user should answer "Yes" to this question if the vehicles specified in this transport mode were already specified in the Transportation of Commodities section, i.e. if the same vehicle is used for both ordering and distribution activities. If the user answers "Yes" to this question, two things will occur: 1) no additional depreciation will be calculated for vehicles in this transport mode, and 2) utilization statistics will be adjusted to reflect both ordering and distribution activities within the same set of overall vehicle capacity. NOTE: If the user does respond "Yes", they should ensure that the overlapping vehicles are placed in the same Mode number in their respective sections. For example, if there are 5 Land Cruisers specified in Transportation of Commodities - Mode 1, and those 5 Land Cruisers are also used for ordering activities, then they should also be entered specifically into Mode 1 of the Transporation for Ordering section (as opposed Mode 2 or Mode 3)
Note on B206: Michael Krautmann: In many cases, supply chain transportation resources are shared with other non-supply-chain programs, such as health outreach campaigns or official MOH programmatic travel, or even other supply chain program areas that are not part of this costing exercise (e.g. if the supply chain is integrated, but we are focusing specifically on the cost of the HIV/AIDS component). This question focuses on fixed costs, such as vehicle depreciation and insurance, which don't depend on the number of kilometers traveled. Use this line when ownership of a vehicle is shared. If the vehicles are co-owned but operated independently (e.g. it is used for supply chain on Mondays and for other health outreach programs the other days of the week), then enter a nonzero percentage for only the fixed cost percentage (Question 5a). If vehicles are co-operated (e.g. a health staff and supply chain staff travel together to a facility to perform both health program and supply chain-related activities, then typically you will have nonzero entries for both fixed and variable cost percentages (Question 5a & 5b) The percentage value entered here represents the portion of vehicle depreciaion/insurance that is borne by outside programs or organizations. This percentage will be removed from the total cost estimate in this analysis.
Note on B207: Michael Krautmann: In many cases, supply chain transportation resources are shared with other non-supply-chain programs, such as health outreach campaigns or official MOH programmatic travel, or even other supply chain program areas that are not part of this costing exercise (e.g. if the supply chain is integrated, but we are focusing specifically on the cost of the HIV/AIDS component). This question focuses on variable costs, such as fuel, maintenance, labor, and per diems, which vary based on how much a shared vehicle is driven. Use this value when vehicles are co-operated as well as co-owned (e.g. a health team and a supply chain team travel together to a facility to perform both health program- and supply chain- related activities. If you enter a nonzero percentage for this value, typically you will also enter a nonzero percentage for the fixed cost question above The percentage value entered here represents the portion of vehicle operating costs that are borne by outside programs or organizations. This percentage will be removed from the total cost estimate in this analysis.
Note on B208: Michael Krautmann: This question asks the user to choose one of two common patterns for traveling between facilities at different levels in the supply chain: 1. Point-to-Point: also known as a hub-and-spoke or out-and-back approach, in which vehicles travel directly between upstream and downstream facilities on a one-on-one basis. For example, a Central Medical Stores (CMS) delivery truck traveling directly to one of its Regional Medical Stores and then returning back to the CMS. Or a facility staff member who takes public transportation up to their district office to retrieve commodities, and then returns directly to their site. 2. Route-based, in which an order/delivery vehicle visits several destination facilities along a pre-set course before returning to their origin location. Informed Push Model and Assisted Pull are examples of this type of travel pattern
Note on B209: Krautmann, Michael: If the user selects "Route-based" as the answer to Question #6 above, they must also specify the maximum allowable number of days that a delivery team can be out in the field. --In some cases a delivery team must complete their entire route in a single day, starting from their origin facility each morning and returning there every evening (User would enter "1" in this case). --In other instances delivery teams may be able to design routes that take multiple days to complete. This carries the potential for more efficient route planning, as it reduces how often the vehicle needs to travel back and forth between origin and destination facilities NOTE: Frequently this is a human resources or asset management policy decision rather than a logistics one, e.g. if staff aren't allowed to spend more than one or two nights at a time in the field, or if delivery vehicles must be returned to their home facility to be locked up each night.
Note on B210: Krautmann, Michael: This question asks the user to specify the type of person who most commonly drives the vehicle for delivery purposes. Some common answers include: -- A clinic in-charge, especially if the logistics sytem requires health facility staff to travel to collect their resupply shipments. -- A dedicated driver, especially if a logistics team is responsible for delivering to health facilities -- A logistician, especially if only a singler person is traveling per vehicle, and thus is responsible for managing both driving and deliveries NOTE: If transportation is outsourced to a 3PL, and the 3PL rate includes driver salaries and perdiems, then the user can select "3PL Operator" from the drop down list, which will exclude any additional labor costs for this mode of transport. If you specify any other personnel type, either as a driver or an additional passenger, their salary and perdiem rate will apply over and above the 3PL transport rate from Question 3b.
Note on B211: Krautmann, Michael: The model assumes at least one person is required to operate any vehicle for deliveries, information capture, etc. This question asks how many additional people also typically travel in a vehicle during deliveries. Example: Delivery to health facilities is typically managed by two-person teams, one driver and one logistician. The user would enter "1" for this question, assuming that the primary driver of the vehicle has already been counted in Question 7 above.
Note on B212: Krautmann, Michael: If the user enters a number greater than zero for Question 8 above, they must also specify the typical profession of the additional people traveling in the vehicle. Using the above example, where deliveries are managed by a two-person team (one driver, one logistician), the user would likely enter "logistician" here, assuming they had answered "driver" for Question #7 above
Note on B213: Krautmann, Michael: -- To estimate the total amount of time spent at a facility during a delivery visit (dwell time), this model breaks that time into three components: 1) fixed/minimum time at each facility, 2) time which depends on the number of commodities managed, and 3) time which depends on the volume of commodities being processed. -- This question asks the user to specify the FIRST of the three components: the minimum amount of time that a vehicle would spend at a facility regardless of how much product is being delivered. This includes fixed activities like introductions and goodbyes with facility staff; accessing the storeroom; preparing and signing delivery confirmations, etc. NOTE: The user could also use this parameter if they only have one average dwell-time-per-visit number and do not wish to break it down further. They would then enter "0" for Questions 10 and 11. Note that this approach is only valid in situations where the user is not analyzing significant changes in the overall number of commodities or overall demand volume.
Note on B214: Krautmann, Michael: -- To estimate the total amount of time spent at a facility during a delivery visit (dwell time), this model breaks that time into three components: 1) fixed time at each facility, 2) time which depends on the number of commodities managed, and 3) time which depends on the volume of commodities being processed. -- This question asks the user to specify the SECOND of the three components above: the amount of time needed to complete paperwork for a single commodity managed. This includes activities like reviewing and reconciling stock cards, calculating an order quantity, completing a report & requisition form or order form, etc. In some cases this number may be nearly zero, if delivery staff are simply dropping off a pre-packaged shipment, or it may be significantly higher (e.g. 1-2+ minutes per commodity) if delivery staff are responsible for managing a significant portion of the logistics tasks at a destination facility
Note on B215: Krautmann, Michael: -- To estimate the total amount of time spent at a facility during a delivery visit (dwell time), this model breaks that time into three components: 1) fixed time at each facility, 2) time which depends on the number of commodities managed, and 3) time which depends on the volume of commodities being processed. -- This question asks the user to specify the THIRD of the three components above: the amount of time needed to physically count and/or stock a cubic meter (about one standard pallet load) of health products. This includes activities like pulling units of product off a shelf, counting them, and/or stocking them on the shelf at a destination facility. This number may also be nearly zero if delivery staff are simply dropping off a package that was prepared at the warehouse, or it could be very high (e.g. 1-2 hours per cubic meter) if delivery staff are having to manage much of the picking, counting, and stocking functions on-site (as is typical with a mobile warehouse model, for example)
Note on B216: Krautmann, Michael: This question asks the user to specify the average travel speed, from one facility at this tier to another nearby facility, of the vehicle specified in Question 4. For example, if we are considering the "last mile" tier of the supply chain, health clinics may be connected only by unpaved, ungraded roads with significant geographic obstacles, and thus may support a very low maximum speed (e.g. 25 or 30km/hour). On the other hand, if we are considering a higher tier of the supply chain, e.g. Regional to District transportation, the destination facilities (District storerooms in this case) are likely connected by paved or well-graded roads that support higher vehicle speeds
Note on B217: Krautmann, Michael: This question also asks the user to specify an average travel speed for the vehicle identified in Question 4. This time, however, we are looking for the average travel speed between a facility at this tier and its supplier (i.e. a facility in the upstream tier). For example, if we are considering the "last mile" tier of the supply chain, this could refer to travel between a regional warehouse and a health clinic (as opposed to Question 12 above, which would refer to clinic-to-clinic travel speeds in this case). The model separates vehicle travel speeds into two questions because we anticipate that in many cases, supplier-to-facility travel will occur on roads that are significantly better quality than facility-to-facility travel, particularly at the last mile of the supply chain
Note on B219: Krautmann, Michael: Facilities within a given supply chain tier may use a variety of methods to deliver and/or order commodities. That's why each of our travel functions (delivery, ordering, and additional) offers space for three separate modes of transport. For any given travel function + tier + mode listed by the user, this question asks the proportion of all facilities in this tier that use this mode of transit for the given travel function. As an example, say a Ministry of Health manages 2000 health facilities in Tier 3 of its supply chain. For 1500 of those facilities (75%), deliveries are made using a Land Cruiser dispatched from Tier 2, while the remaining 500 facilities (25%) must use public transport to travel to Tier 2 and collect. In this example, we could define Tier 3, Delivery, Mode #1 as the Land Cruiser option, in which case we would answer "75%" for this question. We could then address the Public Transport travel option under the Tier 3, Delivery, Mode #2 section below.
Note on B220: Krautmann, Michael: In this question the user should specify which type of vehicles are most typically used for this tier and transport mode. Options include 1. Public Transport, including a coach- or mini-bus, car or motorcycle hire, ferry, etc. 2. Motorcycle or other small two-wheeled transport methods 3. Car or other consumer vehicle, such as van, truck, or off-road vehicle (e.g. Jeep, Toyota LandCruiser, Toyota Hilux, Nissan Patrol) 4. Commercial truck, such as a Mitsubishi Fuso Fighter or Canter, or Nissan UD-60/70/80. Typically equipped with a flatbed or cargo container at least 3+ meters long 5. Refrigerated Vehicle, typically a commercial truck with additional insulation and refrigeration equipment installed 6. Other vehicle: If the user has defined an additional vehicle option in the Vehicle Information section above, they may select it here.
Note on B221: Michael Krautmann: This question seeks to identify the owner of the vehicles used for this particular mode of transport, as vehicle ownership is typically one of the primary determinants of how vehicle operating costs are structured. Three possible responses include: 1. Owned Directly by the user of this tool (e.g. MOH or NGO), in which case the tool will estimate depreciation and insurance costs for owning the vehicle, as well as fuel, maintenance and labor costs of operating the vehicle, all as direct costs to the user 2. Rented by the user of this tool. In this case the tool will assume that depreciation, insurance, and maintenance costs are bundled into a contracted rental rate (e.g. per km or per day), but will assume that fuel and labor are still calculated separately as a direct cost to the user. 3. Contracted to a 3rd Party Logistics (3PL) provider. In this case the tool will assume that all relevant vehicle ownership/operating costs (depreciation, insurance, maintenance, fuel, labor) are bundled into a single contracted rate (e.g. per m^3 delivered, per facility served).
Note on B222: Michael Krautmann: For users who answered "Rented" or "Contracted to 3PL" to the above question, this question asks how the payment for those rented/contracted vehicles is structured. Typically such contracts are structured either as a fixed annual cost, or as a unit price based on some agreed-upon metric for service (e.g. per day, per facility served, or per cubic meter delivered)
Note on B223: Michael Krautmann: For users who answered "Rented" or "Contracted to 3PL" to Question #1, this question asks for the unit price corresponding with the answer to Question 1a above. For example: 1. If vehicles are currently rented for the price of $50USD per vehicle per day, then the user should enter "$ per day" for Question 1a and "50" for Question 1b. 2. If vehicles are contracted to a 3PL for the price of $250USD per cubic meter delivered, then the user should enter "$ per m^3" for Question 1a and "250" for Question 1b
Note on B224: Michael Krautmann: For the type of vehicle mentioned above in Question 4, how many of these vehicles are typically needed or regularly used for this mode of transport? NOTE 1: This question does not apply to the "Public Transport" option, and may be left blank if that option is selcted for Question 2 NOTE 2: By "regularly used" we mean the number of vehicles that are used for a typical order/delivery cycle, rather than every vehicle that is ever used. For example, if a regional office owns three vehicles, uses them all interchangeably, but only ever sends two of the three out for any given order/delivery period, then for the purposes of this question the user would answer "2"
Note on B225: Krautmann, Michael: The user should answer "Yes" to this question if the vehicles specified in this transport mode were already specified in the Transportation of Commodities section, i.e. if the same vehicle is used for both ordering and distribution activities. If the user answers "Yes" to this question, two things will occur: 1) no additional depreciation will be calculated for vehicles in this transport mode, and 2) utilization statistics will be adjusted to reflect both ordering and distribution activities within the same set of overall vehicle capacity. NOTE: If the user does respond "Yes", they should ensure that the overlapping vehicles are placed in the same Mode number in their respective sections. For example, if there are 5 Land Cruisers specified in Transportation of Commodities - Mode 1, and those 5 Land Cruisers are also used for ordering activities, then they should also be entered specifically into Mode 1 of the Transporation for Ordering section (as opposed Mode 2 or Mode 3)
Note on B226: Michael Krautmann: In many cases, supply chain transportation resources are shared with other non-supply-chain programs, such as health outreach campaigns or official MOH programmatic travel, or even other supply chain program areas that are not part of this costing exercise (e.g. if the supply chain is integrated, but we are focusing specifically on the cost of the HIV/AIDS component). This question focuses on fixed costs, such as vehicle depreciation and insurance, which don't depend on the number of kilometers traveled. Use this line when ownership of a vehicle is shared. If the vehicles are co-owned but operated independently (e.g. it is used for supply chain on Mondays and for other health outreach programs the other days of the week), then enter a nonzero percentage for only the fixed cost percentage (Question 5a). If vehicles are co-operated (e.g. a health staff and supply chain staff travel together to a facility to perform both health program and supply chain-related activities, then typically you will have nonzero entries for both fixed and variable cost percentages (Question 5a & 5b) The percentage value entered here represents the portion of vehicle depreciaion/insurance that is borne by outside programs or organizations. This percentage will be removed from the total cost estimate in this analysis.
Note on B227: Michael Krautmann: In many cases, supply chain transportation resources are shared with other non-supply-chain programs, such as health outreach campaigns or official MOH programmatic travel, or even other supply chain program areas that are not part of this costing exercise (e.g. if the supply chain is integrated, but we are focusing specifically on the cost of the HIV/AIDS component). This question focuses on variable costs, such as fuel, maintenance, labor, and per diems, which vary based on how much a shared vehicle is driven. Use this value when vehicles are co-operated as well as co-owned (e.g. a health team and a supply chain team travel together to a facility to perform both health program- and supply chain- related activities. If you enter a nonzero percentage for this value, typically you will also enter a nonzero percentage for the fixed cost question above The percentage value entered here represents the portion of vehicle operating costs that are borne by outside programs or organizations. This percentage will be removed from the total cost estimate in this analysis.
Note on B228: Michael Krautmann: This question asks the user to choose one of two common patterns for traveling between facilities at different levels in the supply chain: 1. Point-to-Point: also known as a hub-and-spoke or out-and-back approach, in which vehicles travel directly between upstream and downstream facilities on a one-on-one basis. For example, a Central Medical Stores (CMS) delivery truck traveling directly to one of its Regional Medical Stores and then returning back to the CMS. Or a facility staff member who takes public transportation up to their district office to retrieve commodities, and then returns directly to their site. 2. Route-based, in which an order/delivery vehicle visits several destination facilities along a pre-set course before returning to their origin location. Informed Push Model and Assisted Pull are examples of this type of travel pattern
Note on B229: Krautmann, Michael: If the user selects "Route-based" as the answer to Question #6 above, they must also specify the maximum allowable number of days that a delivery team can be out in the field. --In some cases a delivery team must complete their entire route in a single day, starting from their origin facility each morning and returning there every evening (User would enter "1" in this case). --In other instances delivery teams may be able to design routes that take multiple days to complete. This carries the potential for more efficient route planning, as it reduces how often the vehicle needs to travel back and forth between origin and destination facilities NOTE: Frequently this is a human resources or asset management policy decision rather than a logistics one, e.g. if staff aren't allowed to spend more than one or two nights at a time in the field, or if delivery vehicles must be returned to their home facility to be locked up each night.
Note on B230: Krautmann, Michael: This question asks the user to specify the type of person who most commonly drives the vehicle for delivery purposes. Some common answers include: -- A clinic in-charge, especially if the logistics sytem requires health facility staff to travel to collect their resupply shipments. -- A dedicated driver, especially if a logistics team is responsible for delivering to health facilities -- A logistician, especially if only a singler person is traveling per vehicle, and thus is responsible for managing both driving and deliveries NOTE: If transportation is outsourced to a 3PL, and the 3PL rate includes driver salaries and perdiems, then the user can select "3PL Operator" from the drop down list, which will exclude any additional labor costs for this mode of transport. If you specify any other personnel type, either as a driver or an additional passenger, their salary and perdiem rate will apply over and above the 3PL transport rate from Question 3b.
Note on B231: Krautmann, Michael: The model assumes at least one person is required to operate any vehicle for deliveries, information capture, etc. This question asks how many additional people also typically travel in a vehicle during deliveries. Example: Delivery to health facilities is typically managed by two-person teams, one driver and one logistician. The user would enter "1" for this question, assuming that the primary driver of the vehicle has already been counted in Question 7 above.
Note on B232: Krautmann, Michael: If the user enters a number greater than zero for Question 8 above, they must also specify the typical profession of the additional people traveling in the vehicle. Using the above example, where deliveries are managed by a two-person team (one driver, one logistician), the user would likely enter "logistician" here, assuming they had answered "driver" for Question #7 above
Note on B233: Krautmann, Michael: -- To estimate the total amount of time spent at a facility during a delivery visit (dwell time), this model breaks that time into three components: 1) fixed/minimum time at each facility, 2) time which depends on the number of commodities managed, and 3) time which depends on the volume of commodities being processed. -- This question asks the user to specify the FIRST of the three components: the minimum amount of time that a vehicle would spend at a facility regardless of how much product is being delivered. This includes fixed activities like introductions and goodbyes with facility staff; accessing the storeroom; preparing and signing delivery confirmations, etc. NOTE: The user could also use this parameter if they only have one average dwell-time-per-visit number and do not wish to break it down further. They would then enter "0" for Questions 10 and 11. Note that this approach is only valid in situations where the user is not analyzing significant changes in the overall number of commodities or overall demand volume.
Note on B234: Krautmann, Michael: -- To estimate the total amount of time spent at a facility during a delivery visit (dwell time), this model breaks that time into three components: 1) fixed time at each facility, 2) time which depends on the number of commodities managed, and 3) time which depends on the volume of commodities being processed. -- This question asks the user to specify the SECOND of the three components above: the amount of time needed to complete paperwork for a single commodity managed. This includes activities like reviewing and reconciling stock cards, calculating an order quantity, completing a report & requisition form or order form, etc. In some cases this number may be nearly zero, if delivery staff are simply dropping off a pre-packaged shipment, or it may be significantly higher (e.g. 1-2+ minutes per commodity) if delivery staff are responsible for managing a significant portion of the logistics tasks at a destination facility
Note on B235: Krautmann, Michael: -- To estimate the total amount of time spent at a facility during a delivery visit (dwell time), this model breaks that time into three components: 1) fixed time at each facility, 2) time which depends on the number of commodities managed, and 3) time which depends on the volume of commodities being processed. -- This question asks the user to specify the THIRD of the three components above: the amount of time needed to physically count and/or stock a cubic meter (about one standard pallet load) of health products. This includes activities like pulling units of product off a shelf, counting them, and/or stocking them on the shelf at a destination facility. This number may also be nearly zero if delivery staff are simply dropping off a package that was prepared at the warehouse, or it could be very high (e.g. 1-2 hours per cubic meter) if delivery staff are having to manage much of the picking, counting, and stocking functions on-site (as is typical with a mobile warehouse model, for example)
Note on B236: Krautmann, Michael: This question asks the user to specify the average travel speed, from one facility at this tier to another nearby facility, of the vehicle specified in Question 4. For example, if we are considering the "last mile" tier of the supply chain, health clinics may be connected only by unpaved, ungraded roads with significant geographic obstacles, and thus may support a very low maximum speed (e.g. 25 or 30km/hour). On the other hand, if we are considering a higher tier of the supply chain, e.g. Regional to District transportation, the destination facilities (District storerooms in this case) are likely connected by paved or well-graded roads that support higher vehicle speeds
Note on B237: Krautmann, Michael: This question also asks the user to specify an average travel speed for the vehicle identified in Question 4. This time, however, we are looking for the average travel speed between a facility at this tier and its supplier (i.e. a facility in the upstream tier). For example, if we are considering the "last mile" tier of the supply chain, this could refer to travel between a regional warehouse and a health clinic (as opposed to Question 12 above, which would refer to clinic-to-clinic travel speeds in this case). The model separates vehicle travel speeds into two questions because we anticipate that in many cases, supplier-to-facility travel will occur on roads that are significantly better quality than facility-to-facility travel, particularly at the last mile of the supply chain
Note on B239: Krautmann, Michael: Facilities within a given supply chain tier may use a variety of methods to deliver and/or order commodities. That's why each of our travel functions (delivery, ordering, and additional) offers space for three separate modes of transport. For any given travel function + tier + mode listed by the user, this question asks the proportion of all facilities in this tier that use this mode of transit for the given travel function. As an example, say a Ministry of Health manages 2000 health facilities in Tier 3 of its supply chain. For 1500 of those facilities (75%), deliveries are made using a Land Cruiser dispatched from Tier 2, while the remaining 500 facilities (25%) must use public transport to travel to Tier 2 and collect. In this example, we could define Tier 3, Delivery, Mode #1 as the Land Cruiser option, in which case we would answer "75%" for this question. We could then address the Public Transport travel option under the Tier 3, Delivery, Mode #2 section below.
Note on B240: Krautmann, Michael: In this question the user should specify which type of vehicles are most typically used for this tier and transport mode. Options include 1. Public Transport, including a coach- or mini-bus, car or motorcycle hire, ferry, etc. 2. Motorcycle or other small two-wheeled transport methods 3. Car or other consumer vehicle, such as van, truck, or off-road vehicle (e.g. Jeep, Toyota LandCruiser, Toyota Hilux, Nissan Patrol) 4. Commercial truck, such as a Mitsubishi Fuso Fighter or Canter, or Nissan UD-60/70/80. Typically equipped with a flatbed or cargo container at least 3+ meters long 5. Refrigerated Vehicle, typically a commercial truck with additional insulation and refrigeration equipment installed 6. Other vehicle: If the user has defined an additional vehicle option in the Vehicle Information section above, they may select it here.
Note on B241: Michael Krautmann: This question seeks to identify the owner of the vehicles used for this particular mode of transport, as vehicle ownership is typically one of the primary determinants of how vehicle operating costs are structured. Three possible responses include: 1. Owned Directly by the user of this tool (e.g. MOH or NGO), in which case the tool will estimate depreciation and insurance costs for owning the vehicle, as well as fuel, maintenance and labor costs of operating the vehicle, all as direct costs to the user 2. Rented by the user of this tool. In this case the tool will assume that depreciation, insurance, and maintenance costs are bundled into a contracted rental rate (e.g. per km or per day), but will assume that fuel and labor are still calculated separately as a direct cost to the user. 3. Contracted to a 3rd Party Logistics (3PL) provider. In this case the tool will assume that all relevant vehicle ownership/operating costs (depreciation, insurance, maintenance, fuel, labor) are bundled into a single contracted rate (e.g. per m^3 delivered, per facility served).
Note on B242: Michael Krautmann: For users who answered "Rented" or "Contracted to 3PL" to the above question, this question asks how the payment for those rented/contracted vehicles is structured. Typically such contracts are structured either as a fixed annual cost, or as a unit price based on some agreed-upon metric for service (e.g. per day, per facility served, or per cubic meter delivered)
Note on B243: Michael Krautmann: For users who answered "Rented" or "Contracted to 3PL" to Question #1, this question asks for the unit price corresponding with the answer to Question 1a above. For example: 1. If vehicles are currently rented for the price of $50USD per vehicle per day, then the user should enter "$ per day" for Question 1a and "50" for Question 1b. 2. If vehicles are contracted to a 3PL for the price of $250USD per cubic meter delivered, then the user should enter "$ per m^3" for Question 1a and "250" for Question 1b
Note on B244: Michael Krautmann: For the type of vehicle mentioned above in Question 4, how many of these vehicles are typically needed or regularly used for this mode of transport? NOTE 1: This question does not apply to the "Public Transport" option, and may be left blank if that option is selcted for Question 2 NOTE 2: By "regularly used" we mean the number of vehicles that are used for a typical order/delivery cycle, rather than every vehicle that is ever used. For example, if a regional office owns three vehicles, uses them all interchangeably, but only ever sends two of the three out for any given order/delivery period, then for the purposes of this question the user would answer "2"
Note on B245: Krautmann, Michael: The user should answer "Yes" to this question if the vehicles specified in this transport mode were already specified in the Transportation of Commodities section, i.e. if the same vehicle is used for both ordering and distribution activities. If the user answers "Yes" to this question, two things will occur: 1) no additional depreciation will be calculated for vehicles in this transport mode, and 2) utilization statistics will be adjusted to reflect both ordering and distribution activities within the same set of overall vehicle capacity. NOTE: If the user does respond "Yes", they should ensure that the overlapping vehicles are placed in the same Mode number in their respective sections. For example, if there are 5 Land Cruisers specified in Transportation of Commodities - Mode 1, and those 5 Land Cruisers are also used for ordering activities, then they should also be entered specifically into Mode 1 of the Transporation for Ordering section (as opposed Mode 2 or Mode 3)
Note on B246: Michael Krautmann: In many cases, supply chain transportation resources are shared with other non-supply-chain programs, such as health outreach campaigns or official MOH programmatic travel, or even other supply chain program areas that are not part of this costing exercise (e.g. if the supply chain is integrated, but we are focusing specifically on the cost of the HIV/AIDS component). This question focuses on fixed costs, such as vehicle depreciation and insurance, which don't depend on the number of kilometers traveled. Use this line when ownership of a vehicle is shared. If the vehicles are co-owned but operated independently (e.g. it is used for supply chain on Mondays and for other health outreach programs the other days of the week), then enter a nonzero percentage for only the fixed cost percentage (Question 5a). If vehicles are co-operated (e.g. a health staff and supply chain staff travel together to a facility to perform both health program and supply chain-related activities, then typically you will have nonzero entries for both fixed and variable cost percentages (Question 5a & 5b) The percentage value entered here represents the portion of vehicle depreciaion/insurance that is borne by outside programs or organizations. This percentage will be removed from the total cost estimate in this analysis.
Note on B247: Michael Krautmann: In many cases, supply chain transportation resources are shared with other non-supply-chain programs, such as health outreach campaigns or official MOH programmatic travel, or even other supply chain program areas that are not part of this costing exercise (e.g. if the supply chain is integrated, but we are focusing specifically on the cost of the HIV/AIDS component). This question focuses on variable costs, such as fuel, maintenance, labor, and per diems, which vary based on how much a shared vehicle is driven. Use this value when vehicles are co-operated as well as co-owned (e.g. a health team and a supply chain team travel together to a facility to perform both health program- and supply chain- related activities. If you enter a nonzero percentage for this value, typically you will also enter a nonzero percentage for the fixed cost question above The percentage value entered here represents the portion of vehicle operating costs that are borne by outside programs or organizations. This percentage will be removed from the total cost estimate in this analysis.
Note on B248: Michael Krautmann: This question asks the user to choose one of two common patterns for traveling between facilities at different levels in the supply chain: 1. Point-to-Point: also known as a hub-and-spoke or out-and-back approach, in which vehicles travel directly between upstream and downstream facilities on a one-on-one basis. For example, a Central Medical Stores (CMS) delivery truck traveling directly to one of its Regional Medical Stores and then returning back to the CMS. Or a facility staff member who takes public transportation up to their district office to retrieve commodities, and then returns directly to their site. 2. Route-based, in which an order/delivery vehicle visits several destination facilities along a pre-set course before returning to their origin location. Informed Push Model and Assisted Pull are examples of this type of travel pattern
Note on B249: Krautmann, Michael: If the user selects "Route-based" as the answer to Question #6 above, they must also specify the maximum allowable number of days that a delivery team can be out in the field. --In some cases a delivery team must complete their entire route in a single day, starting from their origin facility each morning and returning there every evening (User would enter "1" in this case). --In other instances delivery teams may be able to design routes that take multiple days to complete. This carries the potential for more efficient route planning, as it reduces how often the vehicle needs to travel back and forth between origin and destination facilities NOTE: Frequently this is a human resources or asset management policy decision rather than a logistics one, e.g. if staff aren't allowed to spend more than one or two nights at a time in the field, or if delivery vehicles must be returned to their home facility to be locked up each night.
Note on B250: Krautmann, Michael: This question asks the user to specify the type of person who most commonly drives the vehicle for delivery purposes. Some common answers include: -- A clinic in-charge, especially if the logistics sytem requires health facility staff to travel to collect their resupply shipments. -- A dedicated driver, especially if a logistics team is responsible for delivering to health facilities -- A logistician, especially if only a singler person is traveling per vehicle, and thus is responsible for managing both driving and deliveries NOTE: If transportation is outsourced to a 3PL, and the 3PL rate includes driver salaries and perdiems, then the user can select "3PL Operator" from the drop down list, which will exclude any additional labor costs for this mode of transport. If you specify any other personnel type, either as a driver or an additional passenger, their salary and perdiem rate will apply over and above the 3PL transport rate from Question 3b.
Note on B251: Krautmann, Michael: The model assumes at least one person is required to operate any vehicle for deliveries, information capture, etc. This question asks how many additional people also typically travel in a vehicle during deliveries. Example: Delivery to health facilities is typically managed by two-person teams, one driver and one logistician. The user would enter "1" for this question, assuming that the primary driver of the vehicle has already been counted in Question 7 above.
Note on B252: Krautmann, Michael: If the user enters a number greater than zero for Question 8 above, they must also specify the typical profession of the additional people traveling in the vehicle. Using the above example, where deliveries are managed by a two-person team (one driver, one logistician), the user would likely enter "logistician" here, assuming they had answered "driver" for Question #7 above
Note on B253: Krautmann, Michael: -- To estimate the total amount of time spent at a facility during a delivery visit (dwell time), this model breaks that time into three components: 1) fixed/minimum time at each facility, 2) time which depends on the number of commodities managed, and 3) time which depends on the volume of commodities being processed. -- This question asks the user to specify the FIRST of the three components: the minimum amount of time that a vehicle would spend at a facility regardless of how much product is being delivered. This includes fixed activities like introductions and goodbyes with facility staff; accessing the storeroom; preparing and signing delivery confirmations, etc. NOTE: The user could also use this parameter if they only have one average dwell-time-per-visit number and do not wish to break it down further. They would then enter "0" for Questions 10 and 11. Note that this approach is only valid in situations where the user is not analyzing significant changes in the overall number of commodities or overall demand volume.
Note on B254: Krautmann, Michael: -- To estimate the total amount of time spent at a facility during a delivery visit (dwell time), this model breaks that time into three components: 1) fixed time at each facility, 2) time which depends on the number of commodities managed, and 3) time which depends on the volume of commodities being processed. -- This question asks the user to specify the SECOND of the three components above: the amount of time needed to complete paperwork for a single commodity managed. This includes activities like reviewing and reconciling stock cards, calculating an order quantity, completing a report & requisition form or order form, etc. In some cases this number may be nearly zero, if delivery staff are simply dropping off a pre-packaged shipment, or it may be significantly higher (e.g. 1-2+ minutes per commodity) if delivery staff are responsible for managing a significant portion of the logistics tasks at a destination facility
Note on B255: Krautmann, Michael: -- To estimate the total amount of time spent at a facility during a delivery visit (dwell time), this model breaks that time into three components: 1) fixed time at each facility, 2) time which depends on the number of commodities managed, and 3) time which depends on the volume of commodities being processed. -- This question asks the user to specify the THIRD of the three components above: the amount of time needed to physically count and/or stock a cubic meter (about one standard pallet load) of health products. This includes activities like pulling units of product off a shelf, counting them, and/or stocking them on the shelf at a destination facility. This number may also be nearly zero if delivery staff are simply dropping off a package that was prepared at the warehouse, or it could be very high (e.g. 1-2 hours per cubic meter) if delivery staff are having to manage much of the picking, counting, and stocking functions on-site (as is typical with a mobile warehouse model, for example)
Note on B256: Krautmann, Michael: This question asks the user to specify the average travel speed, from one facility at this tier to another nearby facility, of the vehicle specified in Question 4. For example, if we are considering the "last mile" tier of the supply chain, health clinics may be connected only by unpaved, ungraded roads with significant geographic obstacles, and thus may support a very low maximum speed (e.g. 25 or 30km/hour). On the other hand, if we are considering a higher tier of the supply chain, e.g. Regional to District transportation, the destination facilities (District storerooms in this case) are likely connected by paved or well-graded roads that support higher vehicle speeds
Note on B257: Krautmann, Michael: This question also asks the user to specify an average travel speed for the vehicle identified in Question 4. This time, however, we are looking for the average travel speed between a facility at this tier and its supplier (i.e. a facility in the upstream tier). For example, if we are considering the "last mile" tier of the supply chain, this could refer to travel between a regional warehouse and a health clinic (as opposed to Question 12 above, which would refer to clinic-to-clinic travel speeds in this case). The model separates vehicle travel speeds into two questions because we anticipate that in many cases, supplier-to-facility travel will occur on roads that are significantly better quality than facility-to-facility travel, particularly at the last mile of the supply chain
Note on B263: Krautmann, Michael: Facilities within a given supply chain tier may use a variety of methods to deliver and/or order commodities. That's why each of our travel functions (delivery, ordering, and additional) offers space for three separate modes of transport. For any given travel function + tier + mode listed by the user, this question asks the proportion of all facilities in this tier that use this mode of transit for the given travel function. As an example, say a Ministry of Health manages 2000 health facilities in Tier 3 of its supply chain. For 1500 of those facilities (75%), deliveries are made using a Land Cruiser dispatched from Tier 2, while the remaining 500 facilities (25%) must use public transport to travel to Tier 2 and collect. In this example, we could define Tier 3, Delivery, Mode #1 as the Land Cruiser option, in which case we would answer "75%" for this question. We could then address the Public Transport travel option under the Tier 3, Delivery, Mode #2 section below.
Note on B264: Krautmann, Michael: In this question the user should specify which type of vehicles are most typically used for this tier and transport mode. Options include 1. Public Transport, including a coach- or mini-bus, car or motorcycle hire, ferry, etc. 2. Motorcycle or other small two-wheeled transport methods 3. Car or other consumer vehicle, such as van, truck, or off-road vehicle (e.g. Jeep, Toyota LandCruiser, Toyota Hilux, Nissan Patrol) 4. Commercial truck, such as a Mitsubishi Fuso Fighter or Canter, or Nissan UD-60/70/80. Typically equipped with a flatbed or cargo container at least 3+ meters long 5. Refrigerated Vehicle, typically a commercial truck with additional insulation and refrigeration equipment installed 6. Other vehicle: If the user has defined an additional vehicle option in the Vehicle Information section above, they may select it here.
Note on B265: Michael Krautmann: This question seeks to identify the owner of the vehicles used for this particular mode of transport, as vehicle ownership is typically one of the primary determinants of how vehicle operating costs are structured. Three possible responses include: 1. Owned Directly by the user of this tool (e.g. MOH or NGO), in which case the tool will estimate depreciation and insurance costs for owning the vehicle, as well as fuel, maintenance and labor costs of operating the vehicle, all as direct costs to the user 2. Rented by the user of this tool. In this case the tool will assume that depreciation, insurance, and maintenance costs are bundled into a contracted rental rate (e.g. per km or per day), but will assume that fuel and labor are still calculated separately as a direct cost to the user. 3. Contracted to a 3rd Party Logistics (3PL) provider. In this case the tool will assume that all relevant vehicle ownership/operating costs (depreciation, insurance, maintenance, fuel, labor) are bundled into a single contracted rate (e.g. per m^3 delivered, per facility served).
Note on B266: Michael Krautmann: For users who answered "Rented" or "Contracted to 3PL" to the above question, this question asks how the payment for those rented/contracted vehicles is structured. Typically such contracts are structured either as a fixed annual cost, or as a unit price based on some agreed-upon metric for service (e.g. per day, per facility served, or per cubic meter delivered)
Note on B267: Michael Krautmann: For users who answered "Rented" or "Contracted to 3PL" to Question #1, this question asks for the unit price corresponding with the answer to Question 1a above. For example: 1. If vehicles are currently rented for the price of $50USD per vehicle per day, then the user should enter "$ per day" for Question 1a and "50" for Question 1b. 2. If vehicles are contracted to a 3PL for the price of $250USD per cubic meter delivered, then the user should enter "$ per m^3" for Question 1a and "250" for Question 1b
Note on B268: Michael Krautmann: For the type of vehicle mentioned above in Question 4, how many of these vehicles are typically needed or regularly used for this mode of transport? NOTE 1: This question does not apply to the "Public Transport" option, and may be left blank if that option is selcted for Question 2 NOTE 2: By "regularly used" we mean the number of vehicles that are used for a typical order/delivery cycle, rather than every vehicle that is ever used. For example, if a regional office owns three vehicles, uses them all interchangeably, but only ever sends two of the three out for any given order/delivery period, then for the purposes of this question the user would answer "2"
Note on B269: Krautmann, Michael: The user should answer "Yes" to this question if the vehicles specified in this transport mode were already specified in the Transportation of Commodities section, i.e. if the same vehicle is used for both ordering and distribution activities. If the user answers "Yes" to this question, two things will occur: 1) no additional depreciation will be calculated for vehicles in this transport mode, and 2) utilization statistics will be adjusted to reflect both ordering and distribution activities within the same set of overall vehicle capacity. NOTE: If the user does respond "Yes", they should ensure that the overlapping vehicles are placed in the same Mode number in their respective sections. For example, if there are 5 Land Cruisers specified in Transportation of Commodities - Mode 1, and those 5 Land Cruisers are also used for ordering activities, then they should also be entered specifically into Mode 1 of the Transporation for Ordering section (as opposed Mode 2 or Mode 3)
Note on B270: Michael Krautmann: In many cases, supply chain transportation resources are shared with other non-supply-chain programs, such as health outreach campaigns or official MOH programmatic travel, or even other supply chain program areas that are not part of this costing exercise (e.g. if the supply chain is integrated, but we are focusing specifically on the cost of the HIV/AIDS component). This question focuses on fixed costs, such as vehicle depreciation and insurance, which don't depend on the number of kilometers traveled. Use this line when ownership of a vehicle is shared. If the vehicles are co-owned but operated independently (e.g. it is used for supply chain on Mondays and for other health outreach programs the other days of the week), then enter a nonzero percentage for only the fixed cost percentage (Question 5a). If vehicles are co-operated (e.g. a health staff and supply chain staff travel together to a facility to perform both health program and supply chain-related activities, then typically you will have nonzero entries for both fixed and variable cost percentages (Question 5a & 5b) The percentage value entered here represents the portion of vehicle depreciaion/insurance that is borne by outside programs or organizations. This percentage will be removed from the total cost estimate in this analysis.
Note on B271: Michael Krautmann: In many cases, supply chain transportation resources are shared with other non-supply-chain programs, such as health outreach campaigns or official MOH programmatic travel, or even other supply chain program areas that are not part of this costing exercise (e.g. if the supply chain is integrated, but we are focusing specifically on the cost of the HIV/AIDS component). This question focuses on variable costs, such as fuel, maintenance, labor, and per diems, which vary based on how much a shared vehicle is driven. Use this value when vehicles are co-operated as well as co-owned (e.g. a health team and a supply chain team travel together to a facility to perform both health program- and supply chain- related activities. If you enter a nonzero percentage for this value, typically you will also enter a nonzero percentage for the fixed cost question above The percentage value entered here represents the portion of vehicle operating costs that are borne by outside programs or organizations. This percentage will be removed from the total cost estimate in this analysis.
Note on B272: Michael Krautmann: This question asks the user to choose one of two common patterns for traveling between facilities at different levels in the supply chain: 1. Point-to-Point: also known as a hub-and-spoke or out-and-back approach, in which vehicles travel directly between upstream and downstream facilities on a one-on-one basis. For example, a Central Medical Stores (CMS) delivery truck traveling directly to one of its Regional Medical Stores and then returning back to the CMS. Or a facility staff member who takes public transportation up to their district office to retrieve commodities, and then returns directly to their site. 2. Route-based, in which an order/delivery vehicle visits several destination facilities along a pre-set course before returning to their origin location. Informed Push Model and Assisted Pull are examples of this type of travel pattern
Note on B273: Krautmann, Michael: If the user selects "Route-based" as the answer to Question #6 above, they must also specify the maximum allowable number of days that a delivery team can be out in the field. --In some cases a delivery team must complete their entire route in a single day, starting from their origin facility each morning and returning there every evening (User would enter "1" in this case). --In other instances delivery teams may be able to design routes that take multiple days to complete. This carries the potential for more efficient route planning, as it reduces how often the vehicle needs to travel back and forth between origin and destination facilities NOTE: Frequently this is a human resources or asset management policy decision rather than a logistics one, e.g. if staff aren't allowed to spend more than one or two nights at a time in the field, or if delivery vehicles must be returned to their home facility to be locked up each night.
Note on B274: Krautmann, Michael: This question asks the user to specify the type of person who most commonly drives the vehicle for delivery purposes. Some common answers include: -- A clinic in-charge, especially if the logistics sytem requires health facility staff to travel to collect their resupply shipments. -- A dedicated driver, especially if a logistics team is responsible for delivering to health facilities -- A logistician, especially if only a singler person is traveling per vehicle, and thus is responsible for managing both driving and deliveries NOTE: If transportation is outsourced to a 3PL, and the 3PL rate includes driver salaries and perdiems, then the user can select "3PL Operator" from the drop down list, which will exclude any additional labor costs for this mode of transport. If you specify any other personnel type, either as a driver or an additional passenger, their salary and perdiem rate will apply over and above the 3PL transport rate from Question 3b.
Note on B275: Krautmann, Michael: The model assumes at least one person is required to operate any vehicle for deliveries, information capture, etc. This question asks how many additional people also typically travel in a vehicle during deliveries. Example: Delivery to health facilities is typically managed by two-person teams, one driver and one logistician. The user would enter "1" for this question, assuming that the primary driver of the vehicle has already been counted in Question 7 above.
Note on B276: Krautmann, Michael: If the user enters a number greater than zero for Question 8 above, they must also specify the typical profession of the additional people traveling in the vehicle. Using the above example, where deliveries are managed by a two-person team (one driver, one logistician), the user would likely enter "logistician" here, assuming they had answered "driver" for Question #7 above
Note on B277: Krautmann, Michael: -- To estimate the total amount of time spent at a facility during a delivery visit (dwell time), this model breaks that time into three components: 1) fixed/minimum time at each facility, 2) time which depends on the number of commodities managed, and 3) time which depends on the volume of commodities being processed. -- This question asks the user to specify the FIRST of the three components: the minimum amount of time that a vehicle would spend at a facility regardless of how much product is being delivered. This includes fixed activities like introductions and goodbyes with facility staff; accessing the storeroom; preparing and signing delivery confirmations, etc. NOTE: The user could also use this parameter if they only have one average dwell-time-per-visit number and do not wish to break it down further. They would then enter "0" for Questions 10 and 11. Note that this approach is only valid in situations where the user is not analyzing significant changes in the overall number of commodities or overall demand volume.
Note on B278: Krautmann, Michael: -- To estimate the total amount of time spent at a facility during a delivery visit (dwell time), this model breaks that time into three components: 1) fixed time at each facility, 2) time which depends on the number of commodities managed, and 3) time which depends on the volume of commodities being processed. -- This question asks the user to specify the SECOND of the three components above: the amount of time needed to complete paperwork for a single commodity managed. This includes activities like reviewing and reconciling stock cards, calculating an order quantity, completing a report & requisition form or order form, etc. In some cases this number may be nearly zero, if delivery staff are simply dropping off a pre-packaged shipment, or it may be significantly higher (e.g. 1-2+ minutes per commodity) if delivery staff are responsible for managing a significant portion of the logistics tasks at a destination facility
Note on B279: Krautmann, Michael: -- To estimate the total amount of time spent at a facility during a delivery visit (dwell time), this model breaks that time into three components: 1) fixed time at each facility, 2) time which depends on the number of commodities managed, and 3) time which depends on the volume of commodities being processed. -- This question asks the user to specify the THIRD of the three components above: the amount of time needed to physically count and/or stock a cubic meter (about one standard pallet load) of health products. This includes activities like pulling units of product off a shelf, counting them, and/or stocking them on the shelf at a destination facility. This number may also be nearly zero if delivery staff are simply dropping off a package that was prepared at the warehouse, or it could be very high (e.g. 1-2 hours per cubic meter) if delivery staff are having to manage much of the picking, counting, and stocking functions on-site (as is typical with a mobile warehouse model, for example)
Note on B280: Krautmann, Michael: This question asks the user to specify the average travel speed, from one facility at this tier to another nearby facility, of the vehicle specified in Question 4. For example, if we are considering the "last mile" tier of the supply chain, health clinics may be connected only by unpaved, ungraded roads with significant geographic obstacles, and thus may support a very low maximum speed (e.g. 25 or 30km/hour). On the other hand, if we are considering a higher tier of the supply chain, e.g. Regional to District transportation, the destination facilities (District storerooms in this case) are likely connected by paved or well-graded roads that support higher vehicle speeds
Note on B281: Krautmann, Michael: This question also asks the user to specify an average travel speed for the vehicle identified in Question 4. This time, however, we are looking for the average travel speed between a facility at this tier and its supplier (i.e. a facility in the upstream tier). For example, if we are considering the "last mile" tier of the supply chain, this could refer to travel between a regional warehouse and a health clinic (as opposed to Question 12 above, which would refer to clinic-to-clinic travel speeds in this case). The model separates vehicle travel speeds into two questions because we anticipate that in many cases, supplier-to-facility travel will occur on roads that are significantly better quality than facility-to-facility travel, particularly at the last mile of the supply chain
Note on B283: Krautmann, Michael: Facilities within a given supply chain tier may use a variety of methods to deliver and/or order commodities. That's why each of our travel functions (delivery, ordering, and additional) offers space for three separate modes of transport. For any given travel function + tier + mode listed by the user, this question asks the proportion of all facilities in this tier that use this mode of transit for the given travel function. As an example, say a Ministry of Health manages 2000 health facilities in Tier 3 of its supply chain. For 1500 of those facilities (75%), deliveries are made using a Land Cruiser dispatched from Tier 2, while the remaining 500 facilities (25%) must use public transport to travel to Tier 2 and collect. In this example, we could define Tier 3, Delivery, Mode #1 as the Land Cruiser option, in which case we would answer "75%" for this question. We could then address the Public Transport travel option under the Tier 3, Delivery, Mode #2 section below.
Note on B284: Krautmann, Michael: In this question the user should specify which type of vehicles are most typically used for this tier and transport mode. Options include 1. Public Transport, including a coach- or mini-bus, car or motorcycle hire, ferry, etc. 2. Motorcycle or other small two-wheeled transport methods 3. Car or other consumer vehicle, such as van, truck, or off-road vehicle (e.g. Jeep, Toyota LandCruiser, Toyota Hilux, Nissan Patrol) 4. Commercial truck, such as a Mitsubishi Fuso Fighter or Canter, or Nissan UD-60/70/80. Typically equipped with a flatbed or cargo container at least 3+ meters long 5. Refrigerated Vehicle, typically a commercial truck with additional insulation and refrigeration equipment installed 6. Other vehicle: If the user has defined an additional vehicle option in the Vehicle Information section above, they may select it here.
Note on B285: Michael Krautmann: This question seeks to identify the owner of the vehicles used for this particular mode of transport, as vehicle ownership is typically one of the primary determinants of how vehicle operating costs are structured. Three possible responses include: 1. Owned Directly by the user of this tool (e.g. MOH or NGO), in which case the tool will estimate depreciation and insurance costs for owning the vehicle, as well as fuel, maintenance and labor costs of operating the vehicle, all as direct costs to the user 2. Rented by the user of this tool. In this case the tool will assume that depreciation, insurance, and maintenance costs are bundled into a contracted rental rate (e.g. per km or per day), but will assume that fuel and labor are still calculated separately as a direct cost to the user. 3. Contracted to a 3rd Party Logistics (3PL) provider. In this case the tool will assume that all relevant vehicle ownership/operating costs (depreciation, insurance, maintenance, fuel, labor) are bundled into a single contracted rate (e.g. per m^3 delivered, per facility served).
Note on B286: Michael Krautmann: For users who answered "Rented" or "Contracted to 3PL" to the above question, this question asks how the payment for those rented/contracted vehicles is structured. Typically such contracts are structured either as a fixed annual cost, or as a unit price based on some agreed-upon metric for service (e.g. per day, per facility served, or per cubic meter delivered)
Note on B287: Michael Krautmann: For users who answered "Rented" or "Contracted to 3PL" to Question #1, this question asks for the unit price corresponding with the answer to Question 1a above. For example: 1. If vehicles are currently rented for the price of $50USD per vehicle per day, then the user should enter "$ per day" for Question 1a and "50" for Question 1b. 2. If vehicles are contracted to a 3PL for the price of $250USD per cubic meter delivered, then the user should enter "$ per m^3" for Question 1a and "250" for Question 1b
Note on B288: Michael Krautmann: For the type of vehicle mentioned above in Question 4, how many of these vehicles are typically needed or regularly used for this mode of transport? NOTE 1: This question does not apply to the "Public Transport" option, and may be left blank if that option is selcted for Question 2 NOTE 2: By "regularly used" we mean the number of vehicles that are used for a typical order/delivery cycle, rather than every vehicle that is ever used. For example, if a regional office owns three vehicles, uses them all interchangeably, but only ever sends two of the three out for any given order/delivery period, then for the purposes of this question the user would answer "2"
Note on B289: Krautmann, Michael: The user should answer "Yes" to this question if the vehicles specified in this transport mode were already specified in the Transportation of Commodities section, i.e. if the same vehicle is used for both ordering and distribution activities. If the user answers "Yes" to this question, two things will occur: 1) no additional depreciation will be calculated for vehicles in this transport mode, and 2) utilization statistics will be adjusted to reflect both ordering and distribution activities within the same set of overall vehicle capacity. NOTE: If the user does respond "Yes", they should ensure that the overlapping vehicles are placed in the same Mode number in their respective sections. For example, if there are 5 Land Cruisers specified in Transportation of Commodities - Mode 1, and those 5 Land Cruisers are also used for ordering activities, then they should also be entered specifically into Mode 1 of the Transporation for Ordering section (as opposed Mode 2 or Mode 3)
Note on B290: Michael Krautmann: In many cases, supply chain transportation resources are shared with other non-supply-chain programs, such as health outreach campaigns or official MOH programmatic travel, or even other supply chain program areas that are not part of this costing exercise (e.g. if the supply chain is integrated, but we are focusing specifically on the cost of the HIV/AIDS component). This question focuses on fixed costs, such as vehicle depreciation and insurance, which don't depend on the number of kilometers traveled. Use this line when ownership of a vehicle is shared. If the vehicles are co-owned but operated independently (e.g. it is used for supply chain on Mondays and for other health outreach programs the other days of the week), then enter a nonzero percentage for only the fixed cost percentage (Question 5a). If vehicles are co-operated (e.g. a health staff and supply chain staff travel together to a facility to perform both health program and supply chain-related activities, then typically you will have nonzero entries for both fixed and variable cost percentages (Question 5a & 5b) The percentage value entered here represents the portion of vehicle depreciaion/insurance that is borne by outside programs or organizations. This percentage will be removed from the total cost estimate in this analysis.
Note on B291: Michael Krautmann: In many cases, supply chain transportation resources are shared with other non-supply-chain programs, such as health outreach campaigns or official MOH programmatic travel, or even other supply chain program areas that are not part of this costing exercise (e.g. if the supply chain is integrated, but we are focusing specifically on the cost of the HIV/AIDS component). This question focuses on variable costs, such as fuel, maintenance, labor, and per diems, which vary based on how much a shared vehicle is driven. Use this value when vehicles are co-operated as well as co-owned (e.g. a health team and a supply chain team travel together to a facility to perform both health program- and supply chain- related activities. If you enter a nonzero percentage for this value, typically you will also enter a nonzero percentage for the fixed cost question above The percentage value entered here represents the portion of vehicle operating costs that are borne by outside programs or organizations. This percentage will be removed from the total cost estimate in this analysis.
Note on B292: Michael Krautmann: This question asks the user to choose one of two common patterns for traveling between facilities at different levels in the supply chain: 1. Point-to-Point: also known as a hub-and-spoke or out-and-back approach, in which vehicles travel directly between upstream and downstream facilities on a one-on-one basis. For example, a Central Medical Stores (CMS) delivery truck traveling directly to one of its Regional Medical Stores and then returning back to the CMS. Or a facility staff member who takes public transportation up to their district office to retrieve commodities, and then returns directly to their site. 2. Route-based, in which an order/delivery vehicle visits several destination facilities along a pre-set course before returning to their origin location. Informed Push Model and Assisted Pull are examples of this type of travel pattern
Note on B293: Krautmann, Michael: If the user selects "Route-based" as the answer to Question #6 above, they must also specify the maximum allowable number of days that a delivery team can be out in the field. --In some cases a delivery team must complete their entire route in a single day, starting from their origin facility each morning and returning there every evening (User would enter "1" in this case). --In other instances delivery teams may be able to design routes that take multiple days to complete. This carries the potential for more efficient route planning, as it reduces how often the vehicle needs to travel back and forth between origin and destination facilities NOTE: Frequently this is a human resources or asset management policy decision rather than a logistics one, e.g. if staff aren't allowed to spend more than one or two nights at a time in the field, or if delivery vehicles must be returned to their home facility to be locked up each night.
Note on B294: Krautmann, Michael: This question asks the user to specify the type of person who most commonly drives the vehicle for delivery purposes. Some common answers include: -- A clinic in-charge, especially if the logistics sytem requires health facility staff to travel to collect their resupply shipments. -- A dedicated driver, especially if a logistics team is responsible for delivering to health facilities -- A logistician, especially if only a singler person is traveling per vehicle, and thus is responsible for managing both driving and deliveries NOTE: If transportation is outsourced to a 3PL, and the 3PL rate includes driver salaries and perdiems, then the user can select "3PL Operator" from the drop down list, which will exclude any additional labor costs for this mode of transport. If you specify any other personnel type, either as a driver or an additional passenger, their salary and perdiem rate will apply over and above the 3PL transport rate from Question 3b.
Note on B295: Krautmann, Michael: The model assumes at least one person is required to operate any vehicle for deliveries, information capture, etc. This question asks how many additional people also typically travel in a vehicle during deliveries. Example: Delivery to health facilities is typically managed by two-person teams, one driver and one logistician. The user would enter "1" for this question, assuming that the primary driver of the vehicle has already been counted in Question 7 above.
Note on B296: Krautmann, Michael: If the user enters a number greater than zero for Question 8 above, they must also specify the typical profession of the additional people traveling in the vehicle. Using the above example, where deliveries are managed by a two-person team (one driver, one logistician), the user would likely enter "logistician" here, assuming they had answered "driver" for Question #7 above
Note on B297: Krautmann, Michael: -- To estimate the total amount of time spent at a facility during a delivery visit (dwell time), this model breaks that time into three components: 1) fixed/minimum time at each facility, 2) time which depends on the number of commodities managed, and 3) time which depends on the volume of commodities being processed. -- This question asks the user to specify the FIRST of the three components: the minimum amount of time that a vehicle would spend at a facility regardless of how much product is being delivered. This includes fixed activities like introductions and goodbyes with facility staff; accessing the storeroom; preparing and signing delivery confirmations, etc. NOTE: The user could also use this parameter if they only have one average dwell-time-per-visit number and do not wish to break it down further. They would then enter "0" for Questions 10 and 11. Note that this approach is only valid in situations where the user is not analyzing significant changes in the overall number of commodities or overall demand volume.
Note on B298: Krautmann, Michael: -- To estimate the total amount of time spent at a facility during a delivery visit (dwell time), this model breaks that time into three components: 1) fixed time at each facility, 2) time which depends on the number of commodities managed, and 3) time which depends on the volume of commodities being processed. -- This question asks the user to specify the SECOND of the three components above: the amount of time needed to complete paperwork for a single commodity managed. This includes activities like reviewing and reconciling stock cards, calculating an order quantity, completing a report & requisition form or order form, etc. In some cases this number may be nearly zero, if delivery staff are simply dropping off a pre-packaged shipment, or it may be significantly higher (e.g. 1-2+ minutes per commodity) if delivery staff are responsible for managing a significant portion of the logistics tasks at a destination facility
Note on B299: Krautmann, Michael: -- To estimate the total amount of time spent at a facility during a delivery visit (dwell time), this model breaks that time into three components: 1) fixed time at each facility, 2) time which depends on the number of commodities managed, and 3) time which depends on the volume of commodities being processed. -- This question asks the user to specify the THIRD of the three components above: the amount of time needed to physically count and/or stock a cubic meter (about one standard pallet load) of health products. This includes activities like pulling units of product off a shelf, counting them, and/or stocking them on the shelf at a destination facility. This number may also be nearly zero if delivery staff are simply dropping off a package that was prepared at the warehouse, or it could be very high (e.g. 1-2 hours per cubic meter) if delivery staff are having to manage much of the picking, counting, and stocking functions on-site (as is typical with a mobile warehouse model, for example)
Note on B300: Krautmann, Michael: This question asks the user to specify the average travel speed, from one facility at this tier to another nearby facility, of the vehicle specified in Question 4. For example, if we are considering the "last mile" tier of the supply chain, health clinics may be connected only by unpaved, ungraded roads with significant geographic obstacles, and thus may support a very low maximum speed (e.g. 25 or 30km/hour). On the other hand, if we are considering a higher tier of the supply chain, e.g. Regional to District transportation, the destination facilities (District storerooms in this case) are likely connected by paved or well-graded roads that support higher vehicle speeds
Note on B301: Krautmann, Michael: This question also asks the user to specify an average travel speed for the vehicle identified in Question 4. This time, however, we are looking for the average travel speed between a facility at this tier and its supplier (i.e. a facility in the upstream tier). For example, if we are considering the "last mile" tier of the supply chain, this could refer to travel between a regional warehouse and a health clinic (as opposed to Question 12 above, which would refer to clinic-to-clinic travel speeds in this case). The model separates vehicle travel speeds into two questions because we anticipate that in many cases, supplier-to-facility travel will occur on roads that are significantly better quality than facility-to-facility travel, particularly at the last mile of the supply chain
Note on B303: Krautmann, Michael: Facilities within a given supply chain tier may use a variety of methods to deliver and/or order commodities. That's why each of our travel functions (delivery, ordering, and additional) offers space for three separate modes of transport. For any given travel function + tier + mode listed by the user, this question asks the proportion of all facilities in this tier that use this mode of transit for the given travel function. As an example, say a Ministry of Health manages 2000 health facilities in Tier 3 of its supply chain. For 1500 of those facilities (75%), deliveries are made using a Land Cruiser dispatched from Tier 2, while the remaining 500 facilities (25%) must use public transport to travel to Tier 2 and collect. In this example, we could define Tier 3, Delivery, Mode #1 as the Land Cruiser option, in which case we would answer "75%" for this question. We could then address the Public Transport travel option under the Tier 3, Delivery, Mode #2 section below.
Note on B304: Krautmann, Michael: In this question the user should specify which type of vehicles are most typically used for this tier and transport mode. Options include 1. Public Transport, including a coach- or mini-bus, car or motorcycle hire, ferry, etc. 2. Motorcycle or other small two-wheeled transport methods 3. Car or other consumer vehicle, such as van, truck, or off-road vehicle (e.g. Jeep, Toyota LandCruiser, Toyota Hilux, Nissan Patrol) 4. Commercial truck, such as a Mitsubishi Fuso Fighter or Canter, or Nissan UD-60/70/80. Typically equipped with a flatbed or cargo container at least 3+ meters long 5. Refrigerated Vehicle, typically a commercial truck with additional insulation and refrigeration equipment installed 6. Other vehicle: If the user has defined an additional vehicle option in the Vehicle Information section above, they may select it here.
Note on B305: Michael Krautmann: This question seeks to identify the owner of the vehicles used for this particular mode of transport, as vehicle ownership is typically one of the primary determinants of how vehicle operating costs are structured. Three possible responses include: 1. Owned Directly by the user of this tool (e.g. MOH or NGO), in which case the tool will estimate depreciation and insurance costs for owning the vehicle, as well as fuel, maintenance and labor costs of operating the vehicle, all as direct costs to the user 2. Rented by the user of this tool. In this case the tool will assume that depreciation, insurance, and maintenance costs are bundled into a contracted rental rate (e.g. per km or per day), but will assume that fuel and labor are still calculated separately as a direct cost to the user. 3. Contracted to a 3rd Party Logistics (3PL) provider. In this case the tool will assume that all relevant vehicle ownership/operating costs (depreciation, insurance, maintenance, fuel, labor) are bundled into a single contracted rate (e.g. per m^3 delivered, per facility served).
Note on B306: Michael Krautmann: For users who answered "Rented" or "Contracted to 3PL" to the above question, this question asks how the payment for those rented/contracted vehicles is structured. Typically such contracts are structured either as a fixed annual cost, or as a unit price based on some agreed-upon metric for service (e.g. per day, per facility served, or per cubic meter delivered)
Note on B307: Michael Krautmann: For users who answered "Rented" or "Contracted to 3PL" to Question #1, this question asks for the unit price corresponding with the answer to Question 1a above. For example: 1. If vehicles are currently rented for the price of $50USD per vehicle per day, then the user should enter "$ per day" for Question 1a and "50" for Question 1b. 2. If vehicles are contracted to a 3PL for the price of $250USD per cubic meter delivered, then the user should enter "$ per m^3" for Question 1a and "250" for Question 1b
Note on B308: Michael Krautmann: For the type of vehicle mentioned above in Question 4, how many of these vehicles are typically needed or regularly used for this mode of transport? NOTE 1: This question does not apply to the "Public Transport" option, and may be left blank if that option is selcted for Question 2 NOTE 2: By "regularly used" we mean the number of vehicles that are used for a typical order/delivery cycle, rather than every vehicle that is ever used. For example, if a regional office owns three vehicles, uses them all interchangeably, but only ever sends two of the three out for any given order/delivery period, then for the purposes of this question the user would answer "2"
Note on B309: Krautmann, Michael: The user should answer "Yes" to this question if the vehicles specified in this transport mode were already specified in the Transportation of Commodities section, i.e. if the same vehicle is used for both ordering and distribution activities. If the user answers "Yes" to this question, two things will occur: 1) no additional depreciation will be calculated for vehicles in this transport mode, and 2) utilization statistics will be adjusted to reflect both ordering and distribution activities within the same set of overall vehicle capacity. NOTE: If the user does respond "Yes", they should ensure that the overlapping vehicles are placed in the same Mode number in their respective sections. For example, if there are 5 Land Cruisers specified in Transportation of Commodities - Mode 1, and those 5 Land Cruisers are also used for ordering activities, then they should also be entered specifically into Mode 1 of the Transporation for Ordering section (as opposed Mode 2 or Mode 3)
Note on B310: Michael Krautmann: In many cases, supply chain transportation resources are shared with other non-supply-chain programs, such as health outreach campaigns or official MOH programmatic travel, or even other supply chain program areas that are not part of this costing exercise (e.g. if the supply chain is integrated, but we are focusing specifically on the cost of the HIV/AIDS component). This question focuses on fixed costs, such as vehicle depreciation and insurance, which don't depend on the number of kilometers traveled. Use this line when ownership of a vehicle is shared. If the vehicles are co-owned but operated independently (e.g. it is used for supply chain on Mondays and for other health outreach programs the other days of the week), then enter a nonzero percentage for only the fixed cost percentage (Question 5a). If vehicles are co-operated (e.g. a health staff and supply chain staff travel together to a facility to perform both health program and supply chain-related activities, then typically you will have nonzero entries for both fixed and variable cost percentages (Question 5a & 5b) The percentage value entered here represents the portion of vehicle depreciaion/insurance that is borne by outside programs or organizations. This percentage will be removed from the total cost estimate in this analysis.
Note on B311: Michael Krautmann: In many cases, supply chain transportation resources are shared with other non-supply-chain programs, such as health outreach campaigns or official MOH programmatic travel, or even other supply chain program areas that are not part of this costing exercise (e.g. if the supply chain is integrated, but we are focusing specifically on the cost of the HIV/AIDS component). This question focuses on variable costs, such as fuel, maintenance, labor, and per diems, which vary based on how much a shared vehicle is driven. Use this value when vehicles are co-operated as well as co-owned (e.g. a health team and a supply chain team travel together to a facility to perform both health program- and supply chain- related activities. If you enter a nonzero percentage for this value, typically you will also enter a nonzero percentage for the fixed cost question above The percentage value entered here represents the portion of vehicle operating costs that are borne by outside programs or organizations. This percentage will be removed from the total cost estimate in this analysis.
Note on B312: Michael Krautmann: This question asks the user to choose one of two common patterns for traveling between facilities at different levels in the supply chain: 1. Point-to-Point: also known as a hub-and-spoke or out-and-back approach, in which vehicles travel directly between upstream and downstream facilities on a one-on-one basis. For example, a Central Medical Stores (CMS) delivery truck traveling directly to one of its Regional Medical Stores and then returning back to the CMS. Or a facility staff member who takes public transportation up to their district office to retrieve commodities, and then returns directly to their site. 2. Route-based, in which an order/delivery vehicle visits several destination facilities along a pre-set course before returning to their origin location. Informed Push Model and Assisted Pull are examples of this type of travel pattern
Note on B313: Krautmann, Michael: If the user selects "Route-based" as the answer to Question #6 above, they must also specify the maximum allowable number of days that a delivery team can be out in the field. --In some cases a delivery team must complete their entire route in a single day, starting from their origin facility each morning and returning there every evening (User would enter "1" in this case). --In other instances delivery teams may be able to design routes that take multiple days to complete. This carries the potential for more efficient route planning, as it reduces how often the vehicle needs to travel back and forth between origin and destination facilities NOTE: Frequently this is a human resources or asset management policy decision rather than a logistics one, e.g. if staff aren't allowed to spend more than one or two nights at a time in the field, or if delivery vehicles must be returned to their home facility to be locked up each night.
Note on B314: Krautmann, Michael: This question asks the user to specify the type of person who most commonly drives the vehicle for delivery purposes. Some common answers include: -- A clinic in-charge, especially if the logistics sytem requires health facility staff to travel to collect their resupply shipments. -- A dedicated driver, especially if a logistics team is responsible for delivering to health facilities -- A logistician, especially if only a singler person is traveling per vehicle, and thus is responsible for managing both driving and deliveries NOTE: If transportation is outsourced to a 3PL, and the 3PL rate includes driver salaries and perdiems, then the user can select "3PL Operator" from the drop down list, which will exclude any additional labor costs for this mode of transport. If you specify any other personnel type, either as a driver or an additional passenger, their salary and perdiem rate will apply over and above the 3PL transport rate from Question 3b.
Note on B315: Krautmann, Michael: The model assumes at least one person is required to operate any vehicle for deliveries, information capture, etc. This question asks how many additional people also typically travel in a vehicle during deliveries. Example: Delivery to health facilities is typically managed by two-person teams, one driver and one logistician. The user would enter "1" for this question, assuming that the primary driver of the vehicle has already been counted in Question 7 above.
Note on B316: Krautmann, Michael: If the user enters a number greater than zero for Question 8 above, they must also specify the typical profession of the additional people traveling in the vehicle. Using the above example, where deliveries are managed by a two-person team (one driver, one logistician), the user would likely enter "logistician" here, assuming they had answered "driver" for Question #7 above
Note on B317: Krautmann, Michael: -- To estimate the total amount of time spent at a facility during a delivery visit (dwell time), this model breaks that time into three components: 1) fixed/minimum time at each facility, 2) time which depends on the number of commodities managed, and 3) time which depends on the volume of commodities being processed. -- This question asks the user to specify the FIRST of the three components: the minimum amount of time that a vehicle would spend at a facility regardless of how much product is being delivered. This includes fixed activities like introductions and goodbyes with facility staff; accessing the storeroom; preparing and signing delivery confirmations, etc. NOTE: The user could also use this parameter if they only have one average dwell-time-per-visit number and do not wish to break it down further. They would then enter "0" for Questions 10 and 11. Note that this approach is only valid in situations where the user is not analyzing significant changes in the overall number of commodities or overall demand volume.
Note on B318: Krautmann, Michael: -- To estimate the total amount of time spent at a facility during a delivery visit (dwell time), this model breaks that time into three components: 1) fixed time at each facility, 2) time which depends on the number of commodities managed, and 3) time which depends on the volume of commodities being processed. -- This question asks the user to specify the SECOND of the three components above: the amount of time needed to complete paperwork for a single commodity managed. This includes activities like reviewing and reconciling stock cards, calculating an order quantity, completing a report & requisition form or order form, etc. In some cases this number may be nearly zero, if delivery staff are simply dropping off a pre-packaged shipment, or it may be significantly higher (e.g. 1-2+ minutes per commodity) if delivery staff are responsible for managing a significant portion of the logistics tasks at a destination facility
Note on B319: Krautmann, Michael: -- To estimate the total amount of time spent at a facility during a delivery visit (dwell time), this model breaks that time into three components: 1) fixed time at each facility, 2) time which depends on the number of commodities managed, and 3) time which depends on the volume of commodities being processed. -- This question asks the user to specify the THIRD of the three components above: the amount of time needed to physically count and/or stock a cubic meter (about one standard pallet load) of health products. This includes activities like pulling units of product off a shelf, counting them, and/or stocking them on the shelf at a destination facility. This number may also be nearly zero if delivery staff are simply dropping off a package that was prepared at the warehouse, or it could be very high (e.g. 1-2 hours per cubic meter) if delivery staff are having to manage much of the picking, counting, and stocking functions on-site (as is typical with a mobile warehouse model, for example)
Note on B320: Krautmann, Michael: This question asks the user to specify the average travel speed, from one facility at this tier to another nearby facility, of the vehicle specified in Question 4. For example, if we are considering the "last mile" tier of the supply chain, health clinics may be connected only by unpaved, ungraded roads with significant geographic obstacles, and thus may support a very low maximum speed (e.g. 25 or 30km/hour). On the other hand, if we are considering a higher tier of the supply chain, e.g. Regional to District transportation, the destination facilities (District storerooms in this case) are likely connected by paved or well-graded roads that support higher vehicle speeds
Note on B321: Krautmann, Michael: This question also asks the user to specify an average travel speed for the vehicle identified in Question 4. This time, however, we are looking for the average travel speed between a facility at this tier and its supplier (i.e. a facility in the upstream tier). For example, if we are considering the "last mile" tier of the supply chain, this could refer to travel between a regional warehouse and a health clinic (as opposed to Question 12 above, which would refer to clinic-to-clinic travel speeds in this case). The model separates vehicle travel speeds into two questions because we anticipate that in many cases, supplier-to-facility travel will occur on roads that are significantly better quality than facility-to-facility travel, particularly at the last mile of the supply chain

## Mozambique_ManicaS2
Information about Data Template U.N. Sub-region: East Africa Scope: One region of a country + Central Warehouse in capital city Population: 2,750,000 Urban-Rural split: 33% of population urban, 67% rural Geographic area: 100,000 km^2 Number of clinics: 115 Number of Tiers: 2 within the region + 1 at national level Program Areas: Vaccines SC Strategy: National-->Regional deliveries are made by airplane roughly once per month. Regions deliver directly to facilities, skipping the district level. Small trucks (Land Cruisers) are used to travel to several health facilities along a single route, gathering order information at each facility and filling resupply orders.
| 1. General System Information |  |  | Enter your own value if known | Value used in Model |  | Notes
Data Source for General Information
| Conversion Factor (amount of local currency per $1 USD) |  |  |  | 1 |  | All costs in both MT and USD
| Number of SC Levels/Tiers (Max of 4) |  |  | 3 | 3
| Average Cost of Fuel/litre |  |  | 1.37 | 1.06 |  | 48MT
| Number of work days in a year |  |  | 240 | 260
| Number of hours in a work day |  |  | 8 | 8
| Useful Life - vehicle / warehouse equipment |  |  | 5 | 7 |  | Hermes
| Useful Life - cold chain equipment |  |  | 3 | 5
| 2. Commodity Information |  |  | Enter your own value if known | Value used in Model |  | Notes
| Total Demand Volume (m^3) per year - Ambient Temperature products |  |  | 1955 | 14.3
| Total Demand Volume (m^3) per year - Cold Chain products |  |  |  | 9.4
| Total Number of Commodities included in analysis |  |  |  | 15
| Is demand data based on volumes procured at central level or volumes delivered to facility level? |  |  |  | Delivered
| Total Value (USD) per year of commodities delivered |  |  | 12300000 | 264768
| 3. Supply Chain Personnel Information |  |  | Average Hourly Salary |  | Travel Per Diem rate
| Position Type |  |  | Enter your own value if known | Value used in Model | Enter your own value if known | Value used in Model |  | Notes
3PL Operator (no salary/Perdiem; included in 3PL rate)
| Health Clinic - Nurse/Pharmacist in-charge |  |  | #REF! | 6.01 |  | 25 |  | Province Field Coordinator
| Health Clinic - Community Assistant |  |  | #REF! | 5.03 |  | 0 |  | Health Worker - HF
| Transport team - Logistician |  |  | 6.58 | 11.11 |  | 31.65 |  | Province Logistician
| Transport team - Driver |  |  | 5.91 | 3.56 |  | 18 |  | Driver
| Warehouse Staff - Floor worker |  |  | #REF! | 9.7 |  | 12 |  | District personnel - EPI Manager
| Warehouse Staff - Supervisor |  |  |  | 5.91 |  | 30
| Ministry - Mid-level management |  |  | 5.91 | 17.28 |  | 30 |  | Central Level - EPI Logistics Officer
| Ministry - Senior-level leadership |  |  | #REF! | 5 |  | 0
Other Personnel Type #1
Other Personnel Type #2
| Other Personnel Type #3 |  |  | #REF!
4. Vehicle Information
| Vehicle Type | Paremeter |  | Enter your own value if known | Value used in Model |  | Notes
| Public Transport 1 | Average cost ($) per trip (one-way) |  |  | 2.86 |  | Bus - district to health facility
| Public Transport 1 | Average duration (hrs) of trip |  |  | 4
| Public Transport 1 | Average Delivery Capacity (m^3) |  |  | 0.0034 |  | It's 3.4 L based on data from Hermes
| Public Transport 2 | Average cost ($) per trip (one-way) |  |  | 2.86 |  | Bus health facility to district
| Public Transport 2 | Average duration (hrs) of trip |  |  | 5 |  | Assumption
| Public Transport 2 | Average Delivery Capacity (m^3) |  |  | 0.0034
| Motorcycle | Purchase Price | MotorcyclePurchase Price | 15000 | 5000 |  | Moto-bike cMYP data
| Motorcycle | Depreciation Cost / yr | MotorcycleDepreciation Cost / yr | 2142.8571 | 1250 |  | Assuming it is equal for 4 years
| Motorcycle | Insurance cost /yr | MotorcycleInsurance cost /yr | 1000 | 0 | [7 empty] | cm3
| Motorcycle | Maintenance cost/km | MotorcycleMaintenance cost/km | 0.05 | 0 | [7 empty] | cm3
| Motorcycle | Fuel Efficiency (km/liter) | MotorcycleFuel Efficiency (km/liter) | 27.5 | 6 |  | Assumption | [5 empty] | cm3
| Motorcycle | Delivery Capacity (m^3) | MotorcycleDelivery Capacity (m^3) | 0.25 | 0.034 |  | Hermes Data | [5 empty] | m3
| Car/Sport Utility/Consumer Vehicle | Purchase Price | Car/Sport Utility/Consumer VehiclePurchase Price | 60939.4998 | 35000 |  | 4WD Toyota Landcruiser - district
| Car/Sport Utility/Consumer Vehicle | Depreciation Cost / yr | Car/Sport Utility/Consumer VehicleDepreciation Cost / yr | 8705.6428 | 5000 |  | 7 yrs equal distribution of depreciation costs
| Car/Sport Utility/Consumer Vehicle | Insurance cost /yr | Car/Sport Utility/Consumer VehicleInsurance cost /yr | 2323.95 | 0
| Car/Sport Utility/Consumer Vehicle | Maintenance cost/km | Car/Sport Utility/Consumer VehicleMaintenance cost/km | 0.12 | 0
| Car/Sport Utility/Consumer Vehicle | Fuel Efficiency (km/liter) | Car/Sport Utility/Consumer VehicleFuel Efficiency (km/liter) | 6.9 | 15 |  | cMYP
| Car/Sport Utility/Consumer Vehicle | Delivery Capacity (m^3) | Car/Sport Utility/Consumer VehicleDelivery Capacity (m^3) | 2 | 2 |  | pulling from the data template
| Commercial Truck | Purchase Price | Commercial TruckPurchase Price | 70448.99 | 50000 |  | 4WD Toyota Landcruiser - province
| Commercial Truck | Depreciation Cost / yr | Commercial TruckDepreciation Cost / yr | 10064.1414 | 16666.6667 |  | MK: If they truly have 3 vehicles for the delivery loops then 7 years is too long….they're depreciating almost 1 vehicle per year based on number of KM traveled
| Commercial Truck | Insurance cost /yr | Commercial TruckInsurance cost /yr | 2575.86
| Commercial Truck | Maintenance cost/km | Commercial TruckMaintenance cost/km | 0.38 | 0.03 |  | cMYP suggests default maintenance cost of 15% x Fuel Costs
| Commercial Truck | Fuel Efficiency (km/liter) | Commercial TruckFuel Efficiency (km/liter) | 3.86 | 5 |  | cMYP
| Commercial Truck | Delivery Capacity (m^3) | Commercial TruckDelivery Capacity (m^3) | 12 | 10 |  | pulling from the data template
| Refrigerated Truck | Purchase Price |  |  | 150000
| Refrigerated Truck | Depreciation Cost / yr |  |  | 21428.5714
| Refrigerated Truck | Insurance cost /yr |  |  | 0
| Refrigerated Truck | Maintenance cost/km |  |  | 0.053 |  | cMYP suggests default maintenance cost of 15% x Fuel Costs
| Refrigerated Truck | Fuel Efficiency (km/liter) |  |  | 3
| Refrigerated Truck | Delivery Capacity (m^3) |  |  | 2
Motorized canoe | Other vehicle type | Purchase Price |  |  | 50 |  | Bicycle at HF Level
| Other vehicle type | Depreciation Cost / yr |  |  | 0
| Other vehicle type | Insurance cost /yr |  |  | 0
| Other vehicle type | Maintenance cost/km |  |  | 0
| Other vehicle type | Fuel Efficiency (km/liter) |  |  | 1e-05
| Other vehicle type | Delivery Capacity (m^3) |  |  | 10
5. Tier-by-Tier Network & Storage Information |  |  |  | Central | Province | Regional | Zone | Facility/District | HC |  | Vaccination sites
|  |  |  | Tier 1 (most central) |  | Tier 2 |  | Tier 3 |  | Tier 4 | Tier 4 | Tier 5 |  | Tier 6
|  |  |  | Enter your own value if known | Value used in Model | Enter your own value if known | Value used in Model | Enter your own value if known | Value used in Model | Enter your own value if known | Value used in Model | Value used in Model |  | Value used in Model | Notes
5.1. Tier Names & Data Sources
| Country/Model |  |  | ZimbabweZAPS
| Tier |  |  | Tier 1
| Destination Type (e.g. District, Health Clinic) |  |  |  | National |  | Province |  | Health Facilities
5.2. Overall Network Information
| Total Land Area (km^2) |  |  |  | 62272 |  | 62272 |  | 62272
| Amount of product processed by distribution system (m^3) |  |  |  | 100% |  | 100% |  | 100%
| Expiry/Wastage Rate | [5 empty] | 5% |  | 5%
| Number of Destination facilities |  |  | 1 | 1 |  | 1 |  | 115
| Average number of order periods per year |  |  |  | 6 |  | 10 |  | 12
| Circuity Factor (Ratio of road distance to straight-line distance between two points at this tier) |  |  |  | 1.37 |  | 1.41 |  | 1.57
| Average Distance (km) to nearest source facility | [5 empty] | 768
| Average Distance (km) between destination facilities |  |  |  | 0 |  | 0
5.3. Storage & Warehousing of Commodities
Inventory Policy
| Desired safety stock level per commodity (Number of months' supply) |  |  | 6 | 2 | 6 | 1 | 6 | 1
Labor | Profession of person who typically picks and processes inventory in warehouse |  |  | 19.2469 | Transport team - Logistician | 18.1952 | Health Clinic - Community Assistant | 11.2791 | Health Clinic - Nurse/Pharmacist in-charge
| Average number of people who pick and process inventory per warehouse |  |  |  | 0.090909 |  | 1 |  | 0.033289
| Daily throughput capacity per person: Theoretical maximum volume processed per person per day, assuming 100% efficiency and no idle capacity |  |  |  | 1 | 2606.6667 | 0.5 | #REF! | 0.5
Storage Facilities | Average AMBIENT Storage Capacity (m^3) per desination facility |  |  | 488.75 | 84 | 488.75 | 7.5 | 0.88224 | 0.5
| Average COLD Storage capacity (m^3) per facility at each tier (Do not include cold storage capacity used for other purposes, e.g. ice packs) |  |  | 318.0953 | 56 |  | 30 |  | 0.04
| Annual warehouse overhead/operating costs (e.g. utilities, maintenance) per cbm capacity |  |  | 26.046 | 54.6589 | 158.8305 | 180.2333 |  | 702.8364
| Annual depreciation costs for warehouse building & equipment, per cbm storage capacity |  |  |  | 4.2857 | 52.7859 | 33.3333 |  | 200
| Annual COLD STORAGE equipment depreciation cost per cbm storage capacity |  |  |  | 308.68 |  | 361.9067 |  | 11084.1053
Portable cold boxes for transport activities | Average number of passive cold storage containers per facility used for vaccine transportation |  |  |  | 10 |  | 10 |  | 1
| Average capacity (m^3) per passive storage container |  |  |  | 0.01 |  | 0.01 |  | 0.01
| Average purchase price per passive storage container |  |  |  | 150 |  | 150 |  | 150
| If applicable, average annual operating cost per passive storage container |  |  |  | 0 |  | 0 |  | 0
| Are passive storage containers used to collect product from upstream facilities or distribute product to downstream facilities? |  |  |  | Downstream |  | Downstream |  | Upstream
5.4. Management/System Support
Should mgmt/supervision be calculated per facility or based on commodity value?
| Annual cost of mgmt/supervision per facility at each tier |  |  | 35.0477
| Annual cost of mgmt/supervision as percentage of commodity value |  |  | 0.5571%
6. Tier-by-Tier Transportation Information
6.1. Transportation of commodities (for delivery or pickup) | [14 empty] | Notes
| How many different types of vehicles (i.e. modes of transport) are regularly used to deliver health commodities at each tier? | [5 empty] | 1 |  | 1
Transportation of Commodities - Mode 1
| 1. What percentage of facilities are covered by this mode? | [5 empty] | 100% |  | 100%
| 2. What type of vehicle is used for this mode? |  |  |  |  | Box Truck/Lorry | Other Vehicle Type |  | Commercial Truck
| 3. For this mode of transport, are vehicles owned directly, rented, or used by a 3rd Party Logistics Provider? | [5 empty] | Contracted to 3PL |  | Owned
| 3a. If vehicles are rented or used by a 3PL, how is payment for the vehicles/services structured? | [5 empty] | Flat fee $ per year
| 3b. If vehicles are rented or used by a 3PL, what is the unit price for the above payment structure (e.g. $ per kg or $ per day)? | [5 empty] | 14712
| 4. How many vehicles of this type are used for this mode? |  |  |  |  | 1.5 | 1 |  | 3
| 5a. Percentage of FIXED transport costs (vehicle depreciation, insurance) shared with an external organization or program | [5 empty] | 0% |  | 0%
| 5b. Percentage of VARIABLE transport costs (Fuel, Maintenance, Labor, Perdiems) shared with an external organization or program | [5 empty] | 0% |  | 0%
| 6. Do vehicles typically travel to/from each destination facility individually (point-to-point), or do they visit several facilities along a pre-set route? | [5 empty] | Point-to-point |  | Route-based
| 6a. If Route-based, what is the max # days for one delivery route/loop? |  |  |  |  | 2 |  |  | 1
| 7. What is the typical profession of the primary vehicle operator? | [5 empty] | 3PL Operator (no salary/Perdiem; included in 3PL rate) |  | Health Clinic - Nurse/Pharmacist in-charge
| 8. How many additional people typically travel with the primary operator? |  |  |  |  | 0 | 0 |  | 1
| 8a. What is their typical profession? | [7 empty] | Transport team - Driver
| 9. Dwell time 1: Minimum # minutes per facility visit (e.g. prep & wrap-up time, introductions & goodbyes) |  |  |  |  | 0.25 | 90 |  | 90
| 10. Dwell Time 2 (if applicable): # minutes to complete relevant paperwork for one commodity (e.g. reconciling stock cards, completing Order forms) | [5 empty] | 0 |  | 0
| 11. Dwell Time 3 (If applicable): # minutes to count and/or stock one m^3 of product (e.g. conducting physical count, unpacking & stocking items upon delivery) | [5 empty] | 0 |  | 0
| 12. Average vehicle speed between facilities at this tier (km/hr) |  |  |  |  | 25 | 200 |  | 45
| 13. Average vehicle speed from a facility at this tier to its supplier (upstream) facility (km/hr) | [5 empty] | 200 |  | 90
| 14. COLD CHAIN: Is this mode of transit used exclusively for cold chain products (e.g. refrigerated truck)? | [5 empty] | No |  | No
Transportation of Commodities - Mode 2
1. What percentage of facilities are covered by this mode?
| 2. What type of vehicle is used for this mode? |  |  |  |  | Land Cruiser
3. For this mode of transport, are vehicles owned directly, rented, or used by a 3rd Party Logistics Provider?
3a. If vehicles are rented or used by a 3PL, how is payment for the vehicles/services structured?
3b. If vehicles are rented or used by a 3PL, what is the unit price for the above payment structure (e.g. $ per kg or $ per day)?
| 4. How many vehicles of this type are used for this mode? |  |  |  |  | 4
5a. Percentage of FIXED transport costs (vehicle depreciation, insurance) shared with an external organization or program
5b. Percentage of VARIABLE transport costs (Fuel, Maintenance, Labor, Perdiems) shared with an external organization or program
6. Do vehicles typically travel to/from each destination facility individually (point-to-point), or do they visit several facilities along a pre-set route?
| 6a. If Route-based, what is the max # days for one delivery route/loop? |  |  |  |  | 2
7. What is the typical profession of the primary vehicle operator?
8. How many additional people typically travel with the primary operator?
8a. What is their typical profession?
9. Dwell time 1: Minimum # minutes per facility visit (e.g. prep & wrap-up time, introductions & goodbyes)
10. Dwell Time 2 (if applicable): # minutes to complete relevant paperwork for one commodity (e.g. reconciling stock cards, completing Order forms)
11. Dwell Time 3 (If applicable): # minutes to count and/or stock one m^3 of product (e.g. conducting physical count, unpacking & stocking items upon delivery)
12. Average vehicle speed between facilities at this tier (km/hr)
13. Average vehicle speed from a facility at this tier to its supplier (upstream) facility (km/hr)
14. COLD CHAIN: Is this mode of transit used exclusively for cold chain products (e.g. refrigerated truck)?
Transportation of Commodities - Mode 3
1. What percentage of facilities are covered by this mode?
| 2. What type of vehicle is used for this mode? |  |  |  |  | Land Cruiser
3. For this mode of transport, are vehicles owned directly, rented, or used by a 3rd Party Logistics Provider?
3a. If vehicles are rented or used by a 3PL, how is payment for the vehicles/services structured?
3b. If vehicles are rented or used by a 3PL, what is the unit price for the above payment structure (e.g. $ per kg or $ per day)?
| 4. How many vehicles of this type are used for this mode? |  |  |  |  | 4
5a. Percentage of FIXED transport costs (vehicle depreciation, insurance) shared with an external organization or program
5b. Percentage of VARIABLE transport costs (Fuel, Maintenance, Labor, Perdiems) shared with an external organization or program
6. Do vehicles typically travel to/from each destination facility individually (point-to-point), or do they visit several facilities along a pre-set route?
| 6a. If Route-based, what is the max # days for one delivery route/loop? |  |  |  |  | 2
7. What is the typical profession of the primary vehicle operator?
8. How many additional people typically travel with the primary operator?
8a. What is their typical profession?
9. Dwell time 1: Minimum # minutes per facility visit (e.g. prep & wrap-up time, introductions & goodbyes)
10. Dwell Time 2 (if applicable): # minutes to complete relevant paperwork for one commodity (e.g. reconciling stock cards, completing Order forms)
11. Dwell Time 3 (If applicable): # minutes to count and/or stock one m^3 of product (e.g. conducting physical count, unpacking & stocking items upon delivery)
12. Average vehicle speed between facilities at this tier (km/hr)
13. Average vehicle speed from a facility at this tier to its supplier (upstream) facility (km/hr)
14. COLD CHAIN: Is this mode of transit used exclusively for cold chain products (e.g. refrigerated truck)?
6.2. Transportation for Ordering (if ordering occurs during a separate trip from Transportation of Commodities)
How many different types of vehicles (i.e. modes of transport) are regularly used for ordering at each tier?
Transportation for Ordering - Mode 1
1. What percentage of facilities are covered by this mode
2. What type of vehicle is used for this mode?
3. For this mode of transport, are vehicles owned directly, rented, or used by a 3rd Party Logistics Provider?
3a. If vehicles are rented or used by a 3PL, how is payment for the vehicles/services structured?
3b. If vehicles are rented or used by a 3PL, what is the unit price for the above payment structure (e.g. $ per kg or $ per day)?
4. How many vehicles are used for this mode?
4a. Are the same vehicles being used for ordering and transportation of commodities?
5a. Percentage of FIXED transport costs (vehicle depreciation, insurance) shared with an external organization or program
5b. Percentage of VARIABLE transport costs (Fuel, Maintenance, Labor, Perdiems) shared with an external organization or program
6. Do vehicles typically travel to/from each destination facility individually (point-to-point), or do they visit several facilities along a pre-set route?
6a. If Route-based, what is the max # days for one delivery route/loop?
7. What is the typical profession of the primary vehicle operator?
8. How many additional people typically travel with the primary operator?
8a. What is their typical profession?
9. Dwell time 1: Minimum # minutes per facility visit (e.g. prep & wrap-up time, introductions & goodbyes)
10. Dwell Time 2 (if applicable): # minutes to complete relevant paperwork for one commodity (e.g. reconciling stock cards, completing Order forms)
11. Dwell Time 3 (If applicable): # minutes to count and/or stock one m^3 of product (e.g. conducting physical count, unpacking & stocking items upon delivery)
12. Average vehicle speed between facilities at this tier (km/hr)
13. Average vehicle speed from a facility at this tier to its supplier (upstream) facility (km/hr)
Transportation for Ordering - Mode 2
1. What percentage of facilities are covered by this mode
2. What type of vehicle is used for this mode?
3. For this mode of transport, are vehicles owned directly, rented, or used by a 3rd Party Logistics Provider?
3a. If vehicles are rented or used by a 3PL, how is payment for the vehicles/services structured?
3b. If vehicles are rented or used by a 3PL, what is the unit price for the above payment structure (e.g. $ per kg or $ per day)?
4. How many vehicles are used for this mode?
4a. Are the same vehicles being used for ordering and transportation of commodities?
5a. Percentage of FIXED transport costs (vehicle depreciation, insurance) shared with an external organization or program
5b. Percentage of VARIABLE transport costs (Fuel, Maintenance, Labor, Perdiems) shared with an external organization or program
6. Do vehicles typically travel to/from each destination facility individually (point-to-point), or do they visit several facilities along a pre-set route?
6a. If Route-based, what is the max # days for one delivery route/loop?
7. What is the typical profession of the primary vehicle operator?
8. How many additional people typically travel with the primary operator?
8a. What is their typical profession?
9. Dwell time 1: Minimum # minutes per facility visit (e.g. prep & wrap-up time, introductions & goodbyes)
10. Dwell Time 2 (if applicable): # minutes to complete relevant paperwork for one commodity (e.g. reconciling stock cards, completing Order forms)
11. Dwell Time 3 (If applicable): # minutes to count and/or stock one m^3 of product (e.g. conducting physical count, unpacking & stocking items upon delivery)
12. Average vehicle speed between facilities at this tier (km/hr)
13. Average vehicle speed from a facility at this tier to its supplier (upstream) facility (km/hr)
Transportation for Ordering - Mode 3
1. What percentage of facilities are covered by this mode
2. What type of vehicle is used for this mode?
3. For this mode of transport, are vehicles owned directly, rented, or used by a 3rd Party Logistics Provider?
3a. If vehicles are rented or used by a 3PL, how is payment for the vehicles/services structured?
3b. If vehicles are rented or used by a 3PL, what is the unit price for the above payment structure (e.g. $ per kg or $ per day)?
4. How many vehicles are used for this mode?
4a. Are the same vehicles being used for ordering and transportation of commodities?
5a. Percentage of FIXED transport costs (vehicle depreciation, insurance) shared with an external organization or program
5b. Percentage of VARIABLE transport costs (Fuel, Maintenance, Labor, Perdiems) shared with an external organization or program
6. Do vehicles typically travel to/from each destination facility individually (point-to-point), or do they visit several facilities along a pre-set route?
6a. If Route-based, what is the max # days for one delivery route/loop?
7. What is the typical profession of the primary vehicle operator?
8. How many additional people typically travel with the primary operator?
8a. What is their typical profession?
9. Dwell time 1: Minimum # minutes per facility visit (e.g. prep & wrap-up time, introductions & goodbyes)
10. Dwell Time 2 (if applicable): # minutes to complete relevant paperwork for one commodity (e.g. reconciling stock cards, completing Order forms)
11. Dwell Time 3 (If applicable): # minutes to count and/or stock one m^3 of product (e.g. conducting physical count, unpacking & stocking items upon delivery)
12. Average vehicle speed between facilities at this tier (km/hr)
13. Average vehicle speed from a facility at this tier to its supplier (upstream) facility (km/hr)
6.3. Additional Travel (If separate from delivery and/or ordering)
How many different types of vehicles (i.e. modes of transport) are regularly used for additional travel at each tier?
Additional Transportation - Mode 1
1. What percentage of facilities are covered by this mode
2. What type of vehicle is used for this mode?
3. For this mode of transport, are vehicles owned directly, rented, or used by a 3rd Party Logistics Provider?
3a. If vehicles are rented or used by a 3PL, how is payment for the vehicles/services structured?
3b. If vehicles are rented or used by a 3PL, what is the unit price for the above payment structure (e.g. $ per kg or $ per day)?
4. How many vehicles are used for this mode?
4a. Are the same vehicles being used for ordering and transportation of commodities?
5a. Percentage of FIXED transport costs (vehicle depreciation, insurance) shared with an external organization or program
5b. Percentage of VARIABLE transport costs (Fuel, Maintenance, Labor, Perdiems) shared with an external organization or program
6. Do vehicles typically travel to/from each destination facility individually (point-to-point), or do they visit several facilities along a pre-set route?
6a. If Route-based, what is the max # days for one delivery route/loop?
7. What is the typical profession of the primary vehicle operator?
8. How many additional people typically travel with the primary operator?
8a. What is their typical profession?
9. Dwell time 1: Minimum # minutes per facility visit (e.g. prep & wrap-up time, introductions & goodbyes)
10. Dwell Time 2 (if applicable): # minutes to complete relevant paperwork for one commodity (e.g. reconciling stock cards, completing Order forms)
11. Dwell Time 3 (If applicable): # minutes to count and/or stock one m^3 of product (e.g. conducting physical count, unpacking & stocking items upon delivery)
12. Average vehicle speed between facilities at this tier (km/hr)
13. Average vehicle speed from a facility at this tier to its supplier (upstream) facility (km/hr)
Additional Transportation - Mode 2
1. What percentage of facilities are covered by this mode
2. What type of vehicle is used for this mode?
3. For this mode of transport, are vehicles owned directly, rented, or used by a 3rd Party Logistics Provider?
3a. If vehicles are rented or used by a 3PL, how is payment for the vehicles/services structured?
3b. If vehicles are rented or used by a 3PL, what is the unit price for the above payment structure (e.g. $ per kg or $ per day)?
4. How many vehicles are used for this mode?
4a. Are the same vehicles being used for ordering and transportation of commodities?
5a. Percentage of FIXED transport costs (vehicle depreciation, insurance) shared with an external organization or program
5b. Percentage of VARIABLE transport costs (Fuel, Maintenance, Labor, Perdiems) shared with an external organization or program
6. Do vehicles typically travel to/from each destination facility individually (point-to-point), or do they visit several facilities along a pre-set route?
6a. If Route-based, what is the max # days for one delivery route/loop?
7. What is the typical profession of the primary vehicle operator?
8. How many additional people typically travel with the primary operator?
8a. What is their typical profession?
9. Dwell time 1: Minimum # minutes per facility visit (e.g. prep & wrap-up time, introductions & goodbyes)
10. Dwell Time 2 (if applicable): # minutes to complete relevant paperwork for one commodity (e.g. reconciling stock cards, completing Order forms)
11. Dwell Time 3 (If applicable): # minutes to count and/or stock one m^3 of product (e.g. conducting physical count, unpacking & stocking items upon delivery)
12. Average vehicle speed between facilities at this tier (km/hr)
13. Average vehicle speed from a facility at this tier to its supplier (upstream) facility (km/hr)
Additional Transportation - Mode 3
1. What percentage of facilities are covered by this mode
2. What type of vehicle is used for this mode?
3. For this mode of transport, are vehicles owned directly, rented, or used by a 3rd Party Logistics Provider?
3a. If vehicles are rented or used by a 3PL, how is payment for the vehicles/services structured?
3b. If vehicles are rented or used by a 3PL, what is the unit price for the above payment structure (e.g. $ per kg or $ per day)?
4. How many vehicles are used for this mode?
4a. Are the same vehicles being used for ordering and transportation of commodities?
5a. Percentage of FIXED transport costs (vehicle depreciation, insurance) shared with an external organization or program
5b. Percentage of VARIABLE transport costs (Fuel, Maintenance, Labor, Perdiems) shared with an external organization or program
6. Do vehicles typically travel to/from each destination facility individually (point-to-point), or do they visit several facilities along a pre-set route?
6a. If Route-based, what is the max # days for one delivery route/loop?
7. What is the typical profession of the primary vehicle operator?
8. How many additional people typically travel with the primary operator?
8a. What is their typical profession?
9. Dwell time 1: Minimum # minutes per facility visit (e.g. prep & wrap-up time, introductions & goodbyes)
10. Dwell Time 2 (if applicable): # minutes to complete relevant paperwork for one commodity (e.g. reconciling stock cards, completing Order forms)
11. Dwell Time 3 (If applicable): # minutes to count and/or stock one m^3 of product (e.g. conducting physical count, unpacking & stocking items upon delivery)
12. Average vehicle speed between facilities at this tier (km/hr)
13. Average vehicle speed from a facility at this tier to its supplier (upstream) facility (km/hr)
Note on E5: Krautmann, Michael: Select a data template that you would like to use for the first four sections of the Inputs page. This will load data into the "Value used in Model" column, which you can use as-is or override with your own data by entering it into the green cells to the immediate left of the data point in question
Note on E6: Krautmann, Michael: All data templates contain input cost data in US Dollars. If this analysis uses a different currency, then you can use that currency for your analysis by entering the exchange rate here. Please enter the exchange rate as amount of local currency per $1 US Dollar. Other monetary inputs on this page and the outputs page should update automatically
Note on E7: Krautmann, Michael: A tier (or level) of a supply chain is a set of similar locations where inventory is regularly ordered, stocked, managed, and dispensed/distributed, such as a health facility or central/regional warehouse. It does NOT include locations that act only as pass-throughs or temporary/emergency storage points.
Note on B8: Michael Krautmann: The user should enter the average per-liter price of fuel across all regions and time periods considered in the analysis. Can be the price for petrol (gasoline) or diesel, or an average of the two, so long as the answer is consistent with the vehicles below and their required fuel type.
Note on B9: Michael Krautmann: The user should enter an assumed number of working days in a calendar year, excluding weekends, holidays, vacation time, sick leave, etc., and averaged across all relevant organizations included in this analysis.
Note on B10: Michael Krautmann: The user should enter an assumed number of working hours in a single work day, averaged across all relevant organizations included in this analysis.
Note on B11: Michael Krautmann: This number is used to calculate annual depreciation costs for the types of vehicles considered in this analysis. This model uses straighltline depreciation method, where annual depreciation cost is equal to the initial purchase price divided by the number of years of useful life (this parameter). For vehicles, 5-7 years is common for a useful life assumption.
Note on B12: Michael Krautmann: This number is used to calculate annual depreciation costs for the types of cold storage boxes considered in this analysis. This model uses straighltline depreciation method, where annual depreciation cost is equal to the initial purchase price divided by the number of years of useful life (this parameter). For cold storage boxes, 5 years is common for a useful life assumption.
Note on E17: Michael Krautmann: This value represents the total amount of ambient-temperature health product (i.e. product that is stored outside of a cold box at room temperature, ~25C) that flows through the supply chain in a year. This value has broad implications for the cost and operating requirements of a supply chain, as it is has a direct impact on the storage and delivery capacity needed to make a supply chain operate effectively. This model uses cubic meters (m^3) as the metric of choice to represent volume. Cubic meters was chosen over other possible metrics for a number of reasons: 1) it represents a physical characteristic of the products being transported, unlike the dollar value of commodities, 2) it has a standardized interpretation across all types of products, unlike number of units distributed (which can vary greatly in per-unit size), and 3) it is often a more limiting factor than weight for determining storage and transport capacity needs
Note on E18: Michael Krautmann: Like the above data input, this value represents the volume in cubic meters of product flowing through the system in a given year. However, this line refers specifically to the volume of cold chain products (those which must be kept in cold storage). Include both refrigerator- + freezer-based commodities in this total
Note on E19: Michael Krautmann: This number represents the total number of distinct, individual product types that are managed by the supply chain. Each supply chain may have a slightly different method for counting distinct product types, but generally different different formulations, dosages, and delivery mechanisms of a drug are considered distinct, whereas different brands of the same formulation/dosage/delivery mechanism are NOT considered distinct. For example: -- The antibiotic Amoxicillin often comes in both 500mg tablets and 500mg capsules. These would typically be managed as two separate commodities -- Artemether+Lumefantrine often comes in four dosage sizes: 1 tablet x 4 doses, 2x4, 3x4, and 4x4. These are typically managed as four separate commodities -- Artemether+Lumerantrine 4x4 is produced by Novartis as well as Cipla. If a clinic has both of these brands present, they typically would be managed as a single commodity
Note on E20: Michael Krautmann: In addition to entering a Total Demand Volume value in cubic meters (m^3), the user must also specify where that volume is being measured. Does that value represent the volume delivered to health facilities at the last mile, or does it represent the volume procured at the national level? This distinction is important when paired with the expiry/wastage parameter below. -- For example, if a user specifies a Total System Demand Volume of 1000 m^3, procured at the national level, and they also specify a 5% wastage rate at each tier, then we know that the total demand volume reaching last mile health facilities is actually less than 1000 m^3 (it would be 950, 902.5, etc. depending on how many tiers are in the user's supply chain). -- On the other hand, if they specify a Total System Demand Volume of 1000 m^3 delivered to health clinics, then we know that upstream tiers must be handling/procuring more than 1000 m^3 (1050, 1102.5, etc. depending on how many tiers are in the user's supply chain)
Note on E21: Michael Krautmann: This number represents the estimated cash value corresponding with the Total System Demand Volume above. For example, if a user enters "1000 m^3" for the total system demand volume, in this row they would enter the value of that 1000 m^3 of commodities, e.g. "$5,100,000" This value is not used in any direct calculation of supply chain activities or costs. Instead, it is used to calculate the "Cost as a percentage of commodity value" statistic on the Outputs worksheet, since that is a commonly-referenced metric in the global health supply chain community. If that metric is not important for the user's analysis, this data input may be omitted.
Note on E27: Michael Krautmann: This parameter does not need user input; it is a placeholder position to be used when a) the user has selected a 3rd Party Logistics Provider (3PL) as a transportation option below, and therefore is not paying salary or perdiem for the drivers and logisticians who operate those 3PL transportation resources.
Note on E28: Michael Krautmann: For each supply chain job position listed in this section, the user should enter both an average hourly salary rate, as well as a daily travel perdiem rate. These values are used to calculate labor costs of storage, delivery, and other supply chain activities. If a required supply chain position isn't already listed, there are three "Other Personnel Type #__" available to customize. NOTES: --Only the salary and perdiem information for each position is actually used in the model, so the position type descriptions are essentially for reference only. If two different positions have similar salary and perdiem characteristics, they can be combined into a single line and used interchangeably, using the Notes section to document the combination. -- Positions that are unused in this analysis can be left blank without disrupting model calculations
Note on E29: Michael Krautmann: For each supply chain job position listed in this section, the user should enter both an average hourly salary rate, as well as a daily travel perdiem rate. These values are used to calculate labor costs of storage, delivery, and other supply chain activities. If a required supply chain position isn't already listed, there are three "Other Personnel Type #__" available to customize. NOTES: --Only the salary and perdiem information for each position is actually used in the model, so the position type descriptions are essentially for reference only. If two different positions have similar salary and perdiem characteristics, they can be combined into a single line and used interchangeably, using the Notes section to document the combination. -- Positions that are unused in this analysis can be left blank without disrupting model calculations
Note on E30: Michael Krautmann: For each supply chain job position listed in this section, the user should enter both an average hourly salary rate, as well as a daily travel perdiem rate. These values are used to calculate labor costs of storage, delivery, and other supply chain activities. If a required supply chain position isn't already listed, there are three "Other Personnel Type #__" available to customize. NOTES: --Only the salary and perdiem information for each position is actually used in the model, so the position type descriptions are essentially for reference only. If two different positions have similar salary and perdiem characteristics, they can be combined into a single line and used interchangeably, using the Notes section to document the combination. -- Positions that are unused in this analysis can be left blank without disrupting model calculations
Note on G30: Michael Krautmann: For each supply chain job position listed in this section, the user should enter both an average hourly salary rate, as well as a daily travel perdiem rate. These values are used to calculate labor costs of storage, delivery, and other supply chain activities. If a required supply chain position isn't already listed, there are three "Other Personnel Type #__" available to customize. NOTES: --Only the salary and perdiem information for each position is actually used in the model, so the position type descriptions are essentially for reference only. If two different positions have similar salary and perdiem characteristics, they can be combined into a single line and used interchangeably, using the Notes section to document the combination. -- Positions that are unused in this analysis can be left blank without disrupting model calculations
Note on E31: Michael Krautmann: For each supply chain job position listed in this section, the user should enter both an average hourly salary rate, as well as a daily travel perdiem rate. These values are used to calculate labor costs of storage, delivery, and other supply chain activities. If a required supply chain position isn't already listed, there are three "Other Personnel Type #__" available to customize. NOTES: --Only the salary and perdiem information for each position is actually used in the model, so the position type descriptions are essentially for reference only. If two different positions have similar salary and perdiem characteristics, they can be combined into a single line and used interchangeably, using the Notes section to document the combination. -- Positions that are unused in this analysis can be left blank without disrupting model calculations
Note on G31: Michael Krautmann: For each supply chain job position listed in this section, the user should enter both an average hourly salary rate, as well as a daily travel perdiem rate. These values are used to calculate labor costs of storage, delivery, and other supply chain activities. If a required supply chain position isn't already listed, there are three "Other Personnel Type #__" available to customize. NOTES: --Only the salary and perdiem information for each position is actually used in the model, so the position type descriptions are essentially for reference only. If two different positions have similar salary and perdiem characteristics, they can be combined into a single line and used interchangeably, using the Notes section to document the combination. -- Positions that are unused in this analysis can be left blank without disrupting model calculations
Note on E32: Michael Krautmann: For each supply chain job position listed in this section, the user should enter both an average hourly salary rate, as well as a daily travel perdiem rate. These values are used to calculate labor costs of storage, delivery, and other supply chain activities. If a required supply chain position isn't already listed, there are three "Other Personnel Type #__" available to customize. NOTES: --Only the salary and perdiem information for each position is actually used in the model, so the position type descriptions are essentially for reference only. If two different positions have similar salary and perdiem characteristics, they can be combined into a single line and used interchangeably, using the Notes section to document the combination. -- Positions that are unused in this analysis can be left blank without disrupting model calculations
Note on G32: Michael Krautmann: For each supply chain job position listed in this section, the user should enter both an average hourly salary rate, as well as a daily travel perdiem rate. These values are used to calculate labor costs of storage, delivery, and other supply chain activities. If a required supply chain position isn't already listed, there are three "Other Personnel Type #__" available to customize. NOTES: --Only the salary and perdiem information for each position is actually used in the model, so the position type descriptions are essentially for reference only. If two different positions have similar salary and perdiem characteristics, they can be combined into a single line and used interchangeably, using the Notes section to document the combination. -- Positions that are unused in this analysis can be left blank without disrupting model calculations
Note on E33: Michael Krautmann: For each supply chain job position listed in this section, the user should enter both an average hourly salary rate, as well as a daily travel perdiem rate. These values are used to calculate labor costs of storage, delivery, and other supply chain activities. If a required supply chain position isn't already listed, there are three "Other Personnel Type #__" available to customize. NOTES: --Only the salary and perdiem information for each position is actually used in the model, so the position type descriptions are essentially for reference only. If two different positions have similar salary and perdiem characteristics, they can be combined into a single line and used interchangeably, using the Notes section to document the combination. -- Positions that are unused in this analysis can be left blank without disrupting model calculations
Note on G33: Michael Krautmann: For each supply chain job position listed in this section, the user should enter both an average hourly salary rate, as well as a daily travel perdiem rate. These values are used to calculate labor costs of storage, delivery, and other supply chain activities. If a required supply chain position isn't already listed, there are three "Other Personnel Type #__" available to customize. NOTES: --Only the salary and perdiem information for each position is actually used in the model, so the position type descriptions are essentially for reference only. If two different positions have similar salary and perdiem characteristics, they can be combined into a single line and used interchangeably, using the Notes section to document the combination. -- Positions that are unused in this analysis can be left blank without disrupting model calculations
Note on E34: Michael Krautmann: For each supply chain job position listed in this section, the user should enter both an average hourly salary rate, as well as a daily travel perdiem rate. These values are used to calculate labor costs of storage, delivery, and other supply chain activities. If a required supply chain position isn't already listed, there are three "Other Personnel Type #__" available to customize. NOTES: --Only the salary and perdiem information for each position is actually used in the model, so the position type descriptions are essentially for reference only. If two different positions have similar salary and perdiem characteristics, they can be combined into a single line and used interchangeably, using the Notes section to document the combination. -- Positions that are unused in this analysis can be left blank without disrupting model calculations
Note on G34: Michael Krautmann: For each supply chain job position listed in this section, the user should enter both an average hourly salary rate, as well as a daily travel perdiem rate. These values are used to calculate labor costs of storage, delivery, and other supply chain activities. If a required supply chain position isn't already listed, there are three "Other Personnel Type #__" available to customize. NOTES: --Only the salary and perdiem information for each position is actually used in the model, so the position type descriptions are essentially for reference only. If two different positions have similar salary and perdiem characteristics, they can be combined into a single line and used interchangeably, using the Notes section to document the combination. -- Positions that are unused in this analysis can be left blank without disrupting model calculations
Note on E35: Michael Krautmann: For each supply chain job position listed in this section, the user should enter both an average hourly salary rate, as well as a daily travel perdiem rate. These values are used to calculate labor costs of storage, delivery, and other supply chain activities. If a required supply chain position isn't already listed, there are three "Other Personnel Type #__" available to customize. NOTES: --Only the salary and perdiem information for each position is actually used in the model, so the position type descriptions are essentially for reference only. If two different positions have similar salary and perdiem characteristics, they can be combined into a single line and used interchangeably, using the Notes section to document the combination. -- Positions that are unused in this analysis can be left blank without disrupting model calculations
Note on G35: Michael Krautmann: For each supply chain job position listed in this section, the user should enter both an average hourly salary rate, as well as a daily travel perdiem rate. These values are used to calculate labor costs of storage, delivery, and other supply chain activities. If a required supply chain position isn't already listed, there are three "Other Personnel Type #__" available to customize. NOTES: --Only the salary and perdiem information for each position is actually used in the model, so the position type descriptions are essentially for reference only. If two different positions have similar salary and perdiem characteristics, they can be combined into a single line and used interchangeably, using the Notes section to document the combination. -- Positions that are unused in this analysis can be left blank without disrupting model calculations
Note on E36: Michael Krautmann: For each supply chain job position listed in this section, the user should enter both an average hourly salary rate, as well as a daily travel perdiem rate. These values are used to calculate labor costs of storage, delivery, and other supply chain activities. If a required supply chain position isn't already listed, there are three "Other Personnel Type #__" available to customize. NOTES: --Only the salary and perdiem information for each position is actually used in the model, so the position type descriptions are essentially for reference only. If two different positions have similar salary and perdiem characteristics, they can be combined into a single line and used interchangeably, using the Notes section to document the combination. -- Positions that are unused in this analysis can be left blank without disrupting model calculations
Note on G36: Michael Krautmann: For each supply chain job position listed in this section, the user should enter both an average hourly salary rate, as well as a daily travel perdiem rate. These values are used to calculate labor costs of storage, delivery, and other supply chain activities. If a required supply chain position isn't already listed, there are three "Other Personnel Type #__" available to customize. NOTES: --Only the salary and perdiem information for each position is actually used in the model, so the position type descriptions are essentially for reference only. If two different positions have similar salary and perdiem characteristics, they can be combined into a single line and used interchangeably, using the Notes section to document the combination. -- Positions that are unused in this analysis can be left blank without disrupting model calculations
Note on E37: Michael Krautmann: For each supply chain job position listed in this section, the user should enter both an average hourly salary rate, as well as a daily travel perdiem rate. These values are used to calculate labor costs of storage, delivery, and other supply chain activities. If a required supply chain position isn't already listed, there are three "Other Personnel Type #__" available to customize. NOTES: --Only the salary and perdiem information for each position is actually used in the model, so the position type descriptions are essentially for reference only. If two different positions have similar salary and perdiem characteristics, they can be combined into a single line and used interchangeably, using the Notes section to document the combination. -- Positions that are unused in this analysis can be left blank without disrupting model calculations
Note on G37: Michael Krautmann: For each supply chain job position listed in this section, the user should enter both an average hourly salary rate, as well as a daily travel perdiem rate. These values are used to calculate labor costs of storage, delivery, and other supply chain activities. If a required supply chain position isn't already listed, there are three "Other Personnel Type #__" available to customize. NOTES: --Only the salary and perdiem information for each position is actually used in the model, so the position type descriptions are essentially for reference only. If two different positions have similar salary and perdiem characteristics, they can be combined into a single line and used interchangeably, using the Notes section to document the combination. -- Positions that are unused in this analysis can be left blank without disrupting model calculations
Note on E38: Michael Krautmann: For each supply chain job position listed in this section, the user should enter both an average hourly salary rate, as well as a daily travel perdiem rate. These values are used to calculate labor costs of storage, delivery, and other supply chain activities. If a required supply chain position isn't already listed, there are three "Other Personnel Type #__" available to customize. NOTES: --Only the salary and perdiem information for each position is actually used in the model, so the position type descriptions are essentially for reference only. If two different positions have similar salary and perdiem characteristics, they can be combined into a single line and used interchangeably, using the Notes section to document the combination. -- Positions that are unused in this analysis can be left blank without disrupting model calculations
Note on G38: Michael Krautmann: For each supply chain job position listed in this section, the user should enter both an average hourly salary rate, as well as a daily travel perdiem rate. These values are used to calculate labor costs of storage, delivery, and other supply chain activities. If a required supply chain position isn't already listed, there are three "Other Personnel Type #__" available to customize. NOTES: --Only the salary and perdiem information for each position is actually used in the model, so the position type descriptions are essentially for reference only. If two different positions have similar salary and perdiem characteristics, they can be combined into a single line and used interchangeably, using the Notes section to document the combination. -- Positions that are unused in this analysis can be left blank without disrupting model calculations
Note on C42: Michael Krautmann: NOTE: For this section, only the types of vehicles that are actually used in the analysis need to be filled out; the others may be left blank without disrupting model calculations. Furthermore, the vehicle types are for user reference only; thus if the stated vehicle types do not match the types used in the actual analysis, the user can still adjust the actual parameters (purchase price, maintenance and fuel costs) to suit their needs. The name of teh vehicle type cannot be changed, but the Notes section can be utilized to document such assumptions and interpretations.
Note on E43: Michael Krautmann: The user should enter in the price of a typical one-way trip on a common mode of public transportion, such as a shared taxi, train or bus. If there is wide variation in the cost of public transportation options, the user should take an average cost of the option most commonly used for SC activities.
Note on E44: Michael Krautmann: The user should enter in the duration (in hours) of a typical one-way trip on a common mode of public transportion, such as a shared taxi, train or bus. Again, if there is wide variation in the duration of public transportation trips, the user should estimate an average that is reflective of the modes/trips most commonly seen in SC activities.
Note on E45: Michael Krautmann: The user should enter in the average maximum volume of product that a supply chain worker could reasonably carry on a public transportation mode. For reference, a large bag or suitcase might be around 0.1 m^3, and a large cardboard box might be around 0.25 m^3
Note on E86: Michael Krautmann: Select a data template that you would like to use for Sections 5 and 6 of the Inputs page. You may select a different data template for each tier of these sections. This selection will load data into the "Value used in Model" column, which you can use as-is or override with your own data by entering it into the green cells to the immediate left of the data point in question
Note on G86: Michael Krautmann: Select a data template that you would like to use for Sections 5 and 6 of the Inputs page. You may select a different data template for each tier of these sections. This selection will load data into the "Value used in Model" column, which you can use as-is or override with your own data by entering it into the green cells to the immediate left of the data point in question
Note on E87: Michael Krautmann: For the data template selected above, the user must also select which tier of that data template to use. For example, if a data template contains three tiers (Central=Tier 1, Regional=Tier 2, and Facility=Tier 3) and the user wishes to pull data from the Regional tier of the data template to populate a particular tier of this analysis, they should select "Tier 2" as a value for this parameter. This data input exists because in many situations the tier number on the chosen data template may not necessarily align with the tier number on the Inputs worksheet. For example, a user may be analyzing a three-tier supply chain, but find the most relevant proxy data comes from a data template with four tiers. Thus they may select "Tier 2", "Tier 3" and "Tier 4" for this question, to populate their own Tier 1, Tier 2, and Tier 3 respectively.
Note on G87: Michael Krautmann: For the data template selected above, the user must also select which tier of that data template to use. For example, if a data template contains three tiers (Central=Tier 1, Regional=Tier 2, and Facility=Tier 3) and the user wishes to pull data from the Regional tier of the data template to populate a particular tier of this analysis, they should select "Tier 2" as a value for this parameter. This data input exists because in many situations the tier number on the chosen data template may not necessarily align with the tier number on the Inputs worksheet. For example, a user may be analyzing a three-tier supply chain, but find the most relevant proxy data comes from a data template with four tiers. Thus they may select "Tier 2", "Tier 3" and "Tier 4" for this question, to populate their own Tier 1, Tier 2, and Tier 3 respectively.
Note on E88: Michael Krautmann: Names should generally correspond with a type of facility, e.g. central medical stores, regional or district warehouse, health facility. NOTE: Tier 1 should represent the most central tier being modeled, e.g. a central medical stores if modeling an entire country, or a regional medical stores if modeling a specific province or region.
Note on E92: Michael Krautmann: -- For each tier, the user should enter the total geographic area (in square kilometers) over which facilities in that tier are distributed. -- This value is used to estimate distances between facilities, both Source - Destination and Destination - Destination distances. -- Often this will be the same value for each tier in the model, but it does not need to be this way. For example, if we are considering a supply chain program only within a single region of a country, but want to include transportation from the national Central Medical Stores, we could enter the National land area for Tier 1 (CMS), and the Regional land area for both Tier 2 (e.g. Regional Warehouse) and Tier 3 (Health Clinic)
Note on E93: Michael Krautmann: This question asks the user to specify what percentage of the Total System Demand Volume (listed above) will be included in storage and distribution modeling at each tier. Valid answers range from 0% to 100%. We expect that most users will enter 100% for every tier, unless there is a specific reason enter a smaller value. For example, if storage/distribution for a certain subset of commodities is handled by an outside partner, and the user specifically wants to exclude those costs from consideration in the analysis
Note on B94: Nora Phillips-White: confirm this is not double counting since wastage is included in demand calc.
Note on E94: Michael Krautmann: For each tier, the user should enter the expected percentage of commodity volume that is lost to expiry or wastage during storage/delivery from the upstream facilities. This amount is then subtracted from the Total Annual Demand stored/distributed to facilities at the current tier. NOTE 1: The value for Tier 1 can be left blank since the model generally does not consider distribution into Tier 1 facilities (e.g. international shipments into a Central Medical Stores)
Note on E95: Michael Krautmann: For each tier, the user should enter the number of facilities that receive and store product at that tier. For example, for a three-tier supply chain with 1 Central Medical Store, 20 Regional Warehouses, and 2000 Health Clinics, the user would enter "1" under the Tier 1 column, "20" under the Tier 2 column, and "2000" under the Tier 3 column
Note on B96: Nora Phillips-White: the word "order" is confusing here if products are pushed.
Note on E96: Michael Krautmann: This question asks the user to specify how frequently the average product is ordered and replenished in a year. This number is a major driver of supply chain behavior, as it directly impacts 1) the amount of inventory that is held at each facility, and 2) the type and frequency of transportation resources needs . NOTE: The question asks for the number of resupply shipments per product not per facility. We anticipate that for many larger facilities, product orders/shipments may be staggered to achieve a more even workload. For example a regional warehouse may receive a resupply shipment weekly, but may only receive a particular product on a monthly basis (i.e. each week they replenish 1/4 of their managed product portfolio). In this case the user would enter "12" corresponding with monthly product orders.
Note on E97: Michael Krautmann: When traveling on land between two points, we frequently cannot travel in a direct/straight line like a bird or airplane. Roads, rivers, and paths are winding and often indirect, requiring us to travel farther than a straight-line distance would indicate. The circuity factor is a value by which straight-line distances are multipled to calculate a more realistic road distance. In developed-world urban environments, this value has been estimated at 1.2 - 1.3 (meaning road distance is 1.2-1.3x greater than straightline distances). Rural settings in developing countries are not well-studied in this regard, but initial estimates are on the order of 1.4 - 2.0. See the worksheet "Circuity Factor Benchmarks" for more details.
Note on E98: Michael Krautmann: For each tier, this parameter represents the average road distance from a facility in this tier to the nearest source/upstream facility. This estimate can be overridden by the user if they have a better estimate, either from their own records or from one of the proxy datasets. NOTE: Road distance scales based on three factors: 1) the land area covered by the source/upstream tier, 2) the number of facilities in the source/upstream tier, and 3) the circuity factor relating road distance to straightline distance. If the user is relying on data templates for all three of the above parameters, then the model also pulls this value from the data template. However, if the user overrides any of the above three parameters, then the model switches to an estimate of road distance, calculated geometrically, based on the average distance from the center of a square to a random point within the square (in this case the area of the square is equal to Total Upstream Land Area divided by Total number of upstream facilities.)
Note on E99: Michael Krautmann: For each tier, this parameter represents the average road distance between adjacent facilities in the same tier. This estimate can be overridden by the user if they have a better estimate, either from their own records or from one of the proxy datasets. NOTE: Road distance scales based on three factors: 1) the land area covered by this tier, 2) the number of facilities in this tier, and 3) the circuity factor relating road distance to straightline distance. If the user is relying on data templates for all three of the above parameters, then the model also pulls this value from the data template. However, if the user overrides any of the above three parameters, then the model switches to an estimate of road distance, calculated geometrically based on the minimum distance between N points evenly distributed throughout a square (in this case the area of the square is equal to the land area of the current tier, and N = the number of facilities in the current tier)
Note on E103: Michael Krautmann: --For each tier, the user should enter the lowest allowable stock level at a typical facility in this tier, according to the supply chain's standard operating procedures. This number is also interpreted as the amount of "safety stock" or "reserve supplies" that a facility should have on hand. --The answer should be expressed in a number of order periods' worth of stock. For example, if a facility is required to have a minimum of one month of stock on hand, but the order period is every two months, then the user would enter "0.5". If instead the order period was monthly, the user would enter "1" --A minimum stock level of 1 order period is common in global health; less than 1 is common in many commercial settings or where demand and deliveries are reliable.
Note on E104: Michael Krautmann: --For each tier, the user should enter the highest allowable stock level at a typical facility in this tier, according to the supply chain's standard operating procedures. This number is also called the "maximum stock level" or "top-up level" that a facility should maintain. --The answer should be expressed in a number of order periods' worth of stock. For example, if a facility is required to top up to two months of stock every order period, and the order period is every month, then the user would enter "2" --A maximum stock level of 2 order periods is common in global health; less if there is an expectation of reliable demand and delivery --Generally we would expect to see the difference between Maximum and Minimum desired stock levels to equal 1 order period.
Note on E105: Michael Krautmann: For each tier, the user should select (from the above Supply Chain Personnel list) the job description that most closely aligns with the people who typically pack orders and process inventory at this tier. At a National- or Regional-level warehouse, this could likely be a dedicated warehouse staff, but at a smaller warehouse or health facility, this role could be filled by a logistician or a facility nurse in-charge.
Note on E106: Michael Krautmann: Note that this represents the number of full-time equivalents at an average facility, NOT the actual number of people. For example, if 20 people each spend an average of 4 hours per day (i.e. 50% of a full work day) on storage and warehousing activities, then the user should put 20 x 50% = 10 Furthermore it is likely that this value will be less than 1 in many cases, particularly at smaller health facilities. For example if the average health clinic is staffed by two nurses, each of whom spends 5% of their time on supply chain storage and warehousing activities, then the user should enter 2 x 5% = 0.1
Note on B107: Michael Krautmann: For each tier, the user should specify the maximum volume of inventory (in cubic meters) that a typical facility can process in a given year with the labor resources they have on hand. As a supply chain scales upwards or downwards in demand, this throughput capacity number is important in helping supply chain managers understand when they need to scale up or down the number of people they dedicate to processing orders and inventory. This number is often measured by a) extrapolating from a busy period when the warehouse was operating at "maximum speed", or b) by measuring the volume of product that the warehouse staff actually processed, and estimating how much additional unutilized capacity lies behind that number.
Note on E108: Michael Krautmann: For each tier, the user should specify the maximum volume of non-cold-chain inventory (in cubic meters) that can be stored within a typical facility at any given time. This should include regularly utilized spaces such as storeroom shelves or designated storage areas, and should NOT include emergency overflow methods (like storing product in hallways or in the aisles of warehouse shelves)
Note on B109: Michael Krautmann: For each tier, the user should specify the maximum volume of cold chain product (in cubic meters) that can be stored within a typical facility at any given time. This should include regularly utilized spaces such as refrigerators and freezers, and should NOT include emergency overflow methods (like storing product in temporary or makeshift cold boxes)
Note on E110: Michael Krautmann: This parameter asks for typical business variable costs, such as electricity, water, internet, building and equipment maintenance for a warehouse at each tier. This answer should be expressed as a cost per cubic meter capacity, and can thus be calculated by taking a warehouse's total variable operating costs divided by its total storage capacity
Note on B111: Nora Phillips-White: useful lifetime for a building=40 yrs
Note on E111: Michael Krautmann: This parameter asks for typical business fixed/capital costs, such as building and equipment depreciation for a warehouse at each tier. This answer should be expressed as a cost per cubic meter capacity, and can thus be calculated by taking a warehouse's total fixed/capital costs divided by its total storage capacity
Note on E112: Michael Krautmann: This parameter asks for the fixed/capital costs (e.g. purchase price or annual depreciation if equipment is depreciated) for cold storage equipment like refrigerators, freezers, and insulation/temperature monitoring equipment. This answer should be expressed as a cost per cubic meter capacity, and can thus be calculated by taking a warehouse's total fixed/capital costs divided by its total storage capacity
Note on B113: Michael Krautmann: Passive containers are portable devices such as cold boxes or vaccine carriers that are used to transport vaccines and other refrigerated/frozen products between cold storage locations. They are typically owned by a particular facility, and loaded onto a transportation mode to carry cold chain product downstream
Note on B114: Michael Krautmann: This question asks the user to enter the volume of product (m^3 that can fit in the typical passive cold storage container used at each tier of the supply chain. NOTE: often these devices are measured in liters. Note that 1000 Liters = 1 m^3
Note on B115: Michael Krautmann: The typical local price paid for one passive cold storage container of the type described in the parameters above
Note on B116: Michael Krautmann: If the device is electrically powered, requires other external inputs, or incurs maintenance costs, enter the average annual amount spent per device to ensure that they remain operational.
Note on B117: Michael Krautmann: This parameter is used to estimate utilization of passive cold storage containers for transporation between each tier. At any given storage location, passive containers could be used to collect product from that location's suppliers, or distribute product to that location's customers. Thus this parameter asks the user to specify how they are used, helping the model determine how much passive cold storage capacity exists for each transportation segment from central level to last mile level.
Note on B135: Krautmann, Michael: Facilities within a given supply chain tier may use a variety of methods to deliver and/or order commodities. That's why each of our travel functions (delivery, ordering, and additional) offers space for three separate modes of transport. For any given travel function + tier + mode listed by the user, this question asks the proportion of all facilities in this tier that use this mode of transit for the given travel function. As an example, say a Ministry of Health manages 2000 health facilities in Tier 3 of its supply chain. For 1500 of those facilities (75%), deliveries are made using a Land Cruiser dispatched from Tier 2, while the remaining 500 facilities (25%) must use public transport to travel to Tier 2 and collect. In this example, we could define Tier 3, Delivery, Mode #1 as the Land Cruiser option, in which case we would answer "75%" for this question. We could then address the Public Transport travel option under the Tier 3, Delivery, Mode #2 section below.
Note on B136: Krautmann, Michael: In this question the user should specify which type of vehicles are most typically used for this tier and transport mode. Options include 1. Public Transport, including a coach- or mini-bus, car or motorcycle hire, ferry, etc. 2. Motorcycle or other small two-wheeled transport methods 3. Car or other consumer vehicle, such as van, truck, or off-road vehicle (e.g. Jeep, Toyota LandCruiser, Toyota Hilux, Nissan Patrol) 4. Commercial truck, such as a Mitsubishi Fuso Fighter or Canter, or Nissan UD-60/70/80. Typically equipped with a flatbed or cargo container at least 3+ meters long 5. Refrigerated Vehicle, typically a commercial truck with additional insulation and refrigeration equipment installed 6. Other vehicle: If the user has defined an additional vehicle option in the Vehicle Information section above, they may select it here.
Note on B137: Michael Krautmann: This question seeks to identify the owner of the vehicles used for this particular mode of transport, as vehicle ownership is typically one of the primary determinants of how vehicle operating costs are structured. Three possible responses include: 1. Owned Directly by the user of this tool (e.g. MOH or NGO), in which case the tool will estimate depreciation and insurance costs for owning the vehicle, as well as fuel, maintenance and labor costs of operating the vehicle, all as direct costs to the user 2. Rented by the user of this tool. In this case the tool will assume that depreciation, insurance, and maintenance costs are bundled into a contracted rental rate (e.g. per km or per day), but will assume that fuel and labor are still calculated separately as a direct cost to the user. 3. Contracted to a 3rd Party Logistics (3PL) provider. In this case the tool will assume that all relevant vehicle ownership/operating costs (depreciation, insurance, maintenance, fuel, labor) are bundled into a single contracted rate (e.g. per m^3 delivered, per facility served).
Note on B138: Michael Krautmann: For users who answered "Rented" or "Contracted to 3PL" to the above question, this question asks how the payment for those rented/contracted vehicles is structured. Typically such contracts are structured either as a fixed annual cost, or as a unit price based on some agreed-upon metric for service (e.g. per day, per facility served, or per cubic meter delivered)
Note on B139: Michael Krautmann: For users who answered "Rented" or "Contracted to 3PL" to Question #1, this question asks for the unit price corresponding with the answer to Question 1a above. For example: 1. If vehicles are currently rented for the price of $50USD per vehicle per day, then the user should enter "$ per day" for Question 1a and "50" for Question 1b. 2. If vehicles are contracted to a 3PL for the price of $250USD per cubic meter delivered, then the user should enter "$ per m^3" for Question 1a and "250" for Question 1b
Note on B140: Michael Krautmann: For the type of vehicle mentioned above in Question 4, how many of these vehicles are typically needed or regularly used for this mode of transport? NOTE 1: This question does not apply to the "Public Transport" option, and may be left blank if that option is selcted for Question 2 NOTE 2: By "regularly used" we mean the number of vehicles that are used for a typical order/delivery cycle, rather than every vehicle that is ever used. For example, if a regional office owns three vehicles, uses them all interchangeably, but only ever sends two of the three out for any given order/delivery period, then for the purposes of this question the user would answer "2"
Note on B141: Michael Krautmann: In many cases, supply chain transportation resources are shared with other non-supply-chain programs, such as health outreach campaigns or official MOH programmatic travel, or even other supply chain program areas that are not part of this costing exercise (e.g. if the supply chain is integrated, but we are focusing specifically on the cost of the HIV/AIDS component). This question focuses on fixed costs, such as vehicle depreciation and insurance, which don't depend on the number of kilometers traveled. Use this line when ownership of a vehicle is shared. If the vehicles are co-owned but operated independently (e.g. it is used for supply chain on Mondays and for other health outreach programs the other days of the week), then enter a nonzero percentage for only the fixed cost percentage (Question 5a). If vehicles are co-operated (e.g. a health staff and supply chain staff travel together to a facility to perform both health program and supply chain-related activities, then typically you will have nonzero entries for both fixed and variable cost percentages (Question 5a & 5b) The percentage value entered here represents the portion of vehicle depreciaion/insurance that is borne by outside programs or organizations. This percentage will be removed from the total cost estimate in this analysis.
Note on B142: Michael Krautmann: In many cases, supply chain transportation resources are shared with other non-supply-chain programs, such as health outreach campaigns or official MOH programmatic travel, or even other supply chain program areas that are not part of this costing exercise (e.g. if the supply chain is integrated, but we are focusing specifically on the cost of the HIV/AIDS component). This question focuses on variable costs, such as fuel, maintenance, labor, and per diems, which vary based on how much a shared vehicle is driven. Use this value when vehicles are co-operated as well as co-owned (e.g. a health team and a supply chain team travel together to a facility to perform both health program- and supply chain- related activities. If you enter a nonzero percentage for this value, typically you will also enter a nonzero percentage for the fixed cost question above The percentage value entered here represents the portion of vehicle operating costs that are borne by outside programs or organizations. This percentage will be removed from the total cost estimate in this analysis.
Note on B143: Michael Krautmann: This question asks the user to choose one of two common patterns for traveling between facilities at different levels in the supply chain: 1. Point-to-Point: also known as a hub-and-spoke or out-and-back approach, in which vehicles travel directly between upstream and downstream facilities on a one-on-one basis. For example, a Central Medical Stores (CMS) delivery truck traveling directly to one of its Regional Medical Stores and then returning back to the CMS. Or a facility staff member who takes public transportation up to their district office to retrieve commodities, and then returns directly to their site. 2. Route-based, in which an order/delivery vehicle visits several destination facilities along a pre-set course before returning to their origin location. Informed Push Model and Assisted Pull are examples of this type of travel pattern
Note on B144: Krautmann, Michael: If the user selects "Route-based" as the answer to Question #6 above, they must also specify the maximum allowable number of days that a delivery team can be out in the field. --In some cases a delivery team must complete their entire route in a single day, starting from their origin facility each morning and returning there every evening (User would enter "1" in this case). --In other instances delivery teams may be able to design routes that take multiple days to complete. This carries the potential for more efficient route planning, as it reduces how often the vehicle needs to travel back and forth between origin and destination facilities NOTE: Frequently this is a human resources or asset management policy decision rather than a logistics one, e.g. if staff aren't allowed to spend more than one or two nights at a time in the field, or if delivery vehicles must be returned to their home facility to be locked up each night.
Note on B145: Krautmann, Michael: This question asks the user to specify the type of person who most commonly drives the vehicle for delivery purposes. Some common answers include: -- A clinic in-charge, especially if the logistics sytem requires health facility staff to travel to collect their resupply shipments. -- A dedicated driver, especially if a logistics team is responsible for delivering to health facilities -- A logistician, especially if only a singler person is traveling per vehicle, and thus is responsible for managing both driving and deliveries NOTE: If transportation is outsourced to a 3PL, and the 3PL rate includes driver salaries and perdiems, then the user can select "3PL Operator" from the drop down list, which will exclude any additional labor costs for this mode of transport. If you specify any other personnel type, either as a driver or an additional passenger, their salary and perdiem rate will apply over and above the 3PL transport rate from Question 3b.
Note on B146: Krautmann, Michael: The model assumes at least one person is required to operate any vehicle for deliveries, information capture, etc. This question asks how many additional people also typically travel in a vehicle during deliveries. Example: Delivery to health facilities is typically managed by two-person teams, one driver and one logistician. The user would enter "1" for this question, assuming that the primary driver of the vehicle has already been counted in Question 7 above.
Note on B147: Krautmann, Michael: If the user enters a number greater than zero for Question 8 above, they must also specify the typical profession of the additional people traveling in the vehicle. Using the above example, where deliveries are managed by a two-person team (one driver, one logistician), the user would likely enter "logistician" here, assuming they had answered "driver" for Question #7 above
Note on B148: Krautmann, Michael: -- To estimate the total amount of time spent at a facility during a delivery visit (dwell time), this model breaks that time into three components: 1) fixed/minimum time at each facility, 2) time which depends on the number of commodities managed, and 3) time which depends on the volume of commodities being processed. -- This question asks the user to specify the FIRST of the three components: the minimum amount of time that a vehicle would spend at a facility regardless of how much product is being delivered. This includes fixed activities like introductions and goodbyes with facility staff; accessing the storeroom; preparing and signing delivery confirmations, etc. NOTE: The user could also use this parameter if they only have one average dwell-time-per-visit number and do not wish to break it down further. They would then enter "0" for Questions 10 and 11. Note that this approach is only valid in situations where the user is not analyzing significant changes in the overall number of commodities or overall demand volume.
Note on B149: Krautmann, Michael: -- To estimate the total amount of time spent at a facility during a delivery visit (dwell time), this model breaks that time into three components: 1) fixed time at each facility, 2) time which depends on the number of commodities managed, and 3) time which depends on the volume of commodities being processed. -- This question asks the user to specify the SECOND of the three components above: the amount of time needed to complete paperwork for a single commodity managed. This includes activities like reviewing and reconciling stock cards, calculating an order quantity, completing a report & requisition form or order form, etc. In some cases this number may be nearly zero, if delivery staff are simply dropping off a pre-packaged shipment, or it may be significantly higher (e.g. 1-2+ minutes per commodity) if delivery staff are responsible for managing a significant portion of the logistics tasks at a destination facility
Note on B150: Krautmann, Michael: -- To estimate the total amount of time spent at a facility during a delivery visit (dwell time), this model breaks that time into three components: 1) fixed time at each facility, 2) time which depends on the number of commodities managed, and 3) time which depends on the volume of commodities being processed. -- This question asks the user to specify the THIRD of the three components above: the amount of time needed to physically count and/or stock a cubic meter (about one standard pallet load) of health products. This includes activities like pulling units of product off a shelf, counting them, and/or stocking them on the shelf at a destination facility. This number may also be nearly zero if delivery staff are simply dropping off a package that was prepared at the warehouse, or it could be very high (e.g. 1-2 hours per cubic meter) if delivery staff are having to manage much of the picking, counting, and stocking functions on-site (as is typical with a mobile warehouse model, for example)
Note on B151: Krautmann, Michael: This question asks the user to specify the average travel speed, from one facility at this tier to another nearby facility, of the vehicle specified in Question 4. For example, if we are considering the "last mile" tier of the supply chain, health clinics may be connected only by unpaved, ungraded roads with significant geographic obstacles, and thus may support a very low maximum speed (e.g. 25 or 30km/hour). On the other hand, if we are considering a higher tier of the supply chain, e.g. Regional to District transportation, the destination facilities (District storerooms in this case) are likely connected by paved or well-graded roads that support higher vehicle speeds
Note on B152: Krautmann, Michael: This question also asks the user to specify an average travel speed for the vehicle identified in Question 4. This time, however, we are looking for the average travel speed between a facility at this tier and its supplier (i.e. a facility in the upstream tier). For example, if we are considering the "last mile" tier of the supply chain, this could refer to travel between a regional warehouse and a health clinic (as opposed to Question 12 above, which would refer to clinic-to-clinic travel speeds in this case). The model separates vehicle travel speeds into two questions because we anticipate that in many cases, supplier-to-facility travel will occur on roads that are significantly better quality than facility-to-facility travel, particularly at the last mile of the supply chain
Note on B155: Krautmann, Michael: Facilities within a given supply chain tier may use a variety of methods to deliver and/or order commodities. That's why each of our travel functions (delivery, ordering, and additional) offers space for three separate modes of transport. For any given travel function + tier + mode listed by the user, this question asks the proportion of all facilities in this tier that use this mode of transit for the given travel function. As an example, say a Ministry of Health manages 2000 health facilities in Tier 3 of its supply chain. For 1500 of those facilities (75%), deliveries are made using a Land Cruiser dispatched from Tier 2, while the remaining 500 facilities (25%) must use public transport to travel to Tier 2 and collect. In this example, we could define Tier 3, Delivery, Mode #1 as the Land Cruiser option, in which case we would answer "75%" for this question. We could then address the Public Transport travel option under the Tier 3, Delivery, Mode #2 section below.
Note on B156: Krautmann, Michael: In this question the user should specify which type of vehicles are most typically used for this tier and transport mode. Options include 1. Public Transport, including a coach- or mini-bus, car or motorcycle hire, ferry, etc. 2. Motorcycle or other small two-wheeled transport methods 3. Car or other consumer vehicle, such as van, truck, or off-road vehicle (e.g. Jeep, Toyota LandCruiser, Toyota Hilux, Nissan Patrol) 4. Commercial truck, such as a Mitsubishi Fuso Fighter or Canter, or Nissan UD-60/70/80. Typically equipped with a flatbed or cargo container at least 3+ meters long 5. Refrigerated Vehicle, typically a commercial truck with additional insulation and refrigeration equipment installed 6. Other vehicle: If the user has defined an additional vehicle option in the Vehicle Information section above, they may select it here.
Note on B157: Michael Krautmann: This question seeks to identify the owner of the vehicles used for this particular mode of transport, as vehicle ownership is typically one of the primary determinants of how vehicle operating costs are structured. Three possible responses include: 1. Owned Directly by the user of this tool (e.g. MOH or NGO), in which case the tool will estimate depreciation and insurance costs for owning the vehicle, as well as fuel, maintenance and labor costs of operating the vehicle, all as direct costs to the user 2. Rented by the user of this tool. In this case the tool will assume that depreciation, insurance, and maintenance costs are bundled into a contracted rental rate (e.g. per km or per day), but will assume that fuel and labor are still calculated separately as a direct cost to the user. 3. Contracted to a 3rd Party Logistics (3PL) provider. In this case the tool will assume that all relevant vehicle ownership/operating costs (depreciation, insurance, maintenance, fuel, labor) are bundled into a single contracted rate (e.g. per m^3 delivered, per facility served).
Note on B158: Michael Krautmann: For users who answered "Rented" or "Contracted to 3PL" to the above question, this question asks how the payment for those rented/contracted vehicles is structured. Typically such contracts are structured either as a fixed annual cost, or as a unit price based on some agreed-upon metric for service (e.g. per day, per facility served, or per cubic meter delivered)
Note on B159: Michael Krautmann: For users who answered "Rented" or "Contracted to 3PL" to Question #1, this question asks for the unit price corresponding with the answer to Question 1a above. For example: 1. If vehicles are currently rented for the price of $50USD per vehicle per day, then the user should enter "$ per day" for Question 1a and "50" for Question 1b. 2. If vehicles are contracted to a 3PL for the price of $250USD per cubic meter delivered, then the user should enter "$ per m^3" for Question 1a and "250" for Question 1b
Note on B160: Michael Krautmann: For the type of vehicle mentioned above in Question 4, how many of these vehicles are typically needed or regularly used for this mode of transport? NOTE 1: This question does not apply to the "Public Transport" option, and may be left blank if that option is selcted for Question 2 NOTE 2: By "regularly used" we mean the number of vehicles that are used for a typical order/delivery cycle, rather than every vehicle that is ever used. For example, if a regional office owns three vehicles, uses them all interchangeably, but only ever sends two of the three out for any given order/delivery period, then for the purposes of this question the user would answer "2"
Note on B161: Michael Krautmann: In many cases, supply chain transportation resources are shared with other non-supply-chain programs, such as health outreach campaigns or official MOH programmatic travel, or even other supply chain program areas that are not part of this costing exercise (e.g. if the supply chain is integrated, but we are focusing specifically on the cost of the HIV/AIDS component). This question focuses on fixed costs, such as vehicle depreciation and insurance, which don't depend on the number of kilometers traveled. Use this line when ownership of a vehicle is shared. If the vehicles are co-owned but operated independently (e.g. it is used for supply chain on Mondays and for other health outreach programs the other days of the week), then enter a nonzero percentage for only the fixed cost percentage (Question 5a). If vehicles are co-operated (e.g. a health staff and supply chain staff travel together to a facility to perform both health program and supply chain-related activities, then typically you will have nonzero entries for both fixed and variable cost percentages (Question 5a & 5b) The percentage value entered here represents the portion of vehicle depreciaion/insurance that is borne by outside programs or organizations. This percentage will be removed from the total cost estimate in this analysis.
Note on B162: Michael Krautmann: In many cases, supply chain transportation resources are shared with other non-supply-chain programs, such as health outreach campaigns or official MOH programmatic travel, or even other supply chain program areas that are not part of this costing exercise (e.g. if the supply chain is integrated, but we are focusing specifically on the cost of the HIV/AIDS component). This question focuses on variable costs, such as fuel, maintenance, labor, and per diems, which vary based on how much a shared vehicle is driven. Use this value when vehicles are co-operated as well as co-owned (e.g. a health team and a supply chain team travel together to a facility to perform both health program- and supply chain- related activities. If you enter a nonzero percentage for this value, typically you will also enter a nonzero percentage for the fixed cost question above The percentage value entered here represents the portion of vehicle operating costs that are borne by outside programs or organizations. This percentage will be removed from the total cost estimate in this analysis.
Note on B163: Michael Krautmann: This question asks the user to choose one of two common patterns for traveling between facilities at different levels in the supply chain: 1. Point-to-Point: also known as a hub-and-spoke or out-and-back approach, in which vehicles travel directly between upstream and downstream facilities on a one-on-one basis. For example, a Central Medical Stores (CMS) delivery truck traveling directly to one of its Regional Medical Stores and then returning back to the CMS. Or a facility staff member who takes public transportation up to their district office to retrieve commodities, and then returns directly to their site. 2. Route-based, in which an order/delivery vehicle visits several destination facilities along a pre-set course before returning to their origin location. Informed Push Model and Assisted Pull are examples of this type of travel pattern
Note on B164: Krautmann, Michael: If the user selects "Route-based" as the answer to Question #6 above, they must also specify the maximum allowable number of days that a delivery team can be out in the field. --In some cases a delivery team must complete their entire route in a single day, starting from their origin facility each morning and returning there every evening (User would enter "1" in this case). --In other instances delivery teams may be able to design routes that take multiple days to complete. This carries the potential for more efficient route planning, as it reduces how often the vehicle needs to travel back and forth between origin and destination facilities NOTE: Frequently this is a human resources or asset management policy decision rather than a logistics one, e.g. if staff aren't allowed to spend more than one or two nights at a time in the field, or if delivery vehicles must be returned to their home facility to be locked up each night.
Note on B165: Krautmann, Michael: This question asks the user to specify the type of person who most commonly drives the vehicle for delivery purposes. Some common answers include: -- A clinic in-charge, especially if the logistics sytem requires health facility staff to travel to collect their resupply shipments. -- A dedicated driver, especially if a logistics team is responsible for delivering to health facilities -- A logistician, especially if only a singler person is traveling per vehicle, and thus is responsible for managing both driving and deliveries NOTE: If transportation is outsourced to a 3PL, and the 3PL rate includes driver salaries and perdiems, then the user can select "3PL Operator" from the drop down list, which will exclude any additional labor costs for this mode of transport. If you specify any other personnel type, either as a driver or an additional passenger, their salary and perdiem rate will apply over and above the 3PL transport rate from Question 3b.
Note on B166: Krautmann, Michael: The model assumes at least one person is required to operate any vehicle for deliveries, information capture, etc. This question asks how many additional people also typically travel in a vehicle during deliveries. Example: Delivery to health facilities is typically managed by two-person teams, one driver and one logistician. The user would enter "1" for this question, assuming that the primary driver of the vehicle has already been counted in Question 7 above.
Note on B167: Krautmann, Michael: If the user enters a number greater than zero for Question 8 above, they must also specify the typical profession of the additional people traveling in the vehicle. Using the above example, where deliveries are managed by a two-person team (one driver, one logistician), the user would likely enter "logistician" here, assuming they had answered "driver" for Question #7 above
Note on B168: Krautmann, Michael: -- To estimate the total amount of time spent at a facility during a delivery visit (dwell time), this model breaks that time into three components: 1) fixed/minimum time at each facility, 2) time which depends on the number of commodities managed, and 3) time which depends on the volume of commodities being processed. -- This question asks the user to specify the FIRST of the three components: the minimum amount of time that a vehicle would spend at a facility regardless of how much product is being delivered. This includes fixed activities like introductions and goodbyes with facility staff; accessing the storeroom; preparing and signing delivery confirmations, etc. NOTE: The user could also use this parameter if they only have one average dwell-time-per-visit number and do not wish to break it down further. They would then enter "0" for Questions 10 and 11. Note that this approach is only valid in situations where the user is not analyzing significant changes in the overall number of commodities or overall demand volume.
Note on B169: Krautmann, Michael: -- To estimate the total amount of time spent at a facility during a delivery visit (dwell time), this model breaks that time into three components: 1) fixed time at each facility, 2) time which depends on the number of commodities managed, and 3) time which depends on the volume of commodities being processed. -- This question asks the user to specify the SECOND of the three components above: the amount of time needed to complete paperwork for a single commodity managed. This includes activities like reviewing and reconciling stock cards, calculating an order quantity, completing a report & requisition form or order form, etc. In some cases this number may be nearly zero, if delivery staff are simply dropping off a pre-packaged shipment, or it may be significantly higher (e.g. 1-2+ minutes per commodity) if delivery staff are responsible for managing a significant portion of the logistics tasks at a destination facility
Note on B170: Krautmann, Michael: -- To estimate the total amount of time spent at a facility during a delivery visit (dwell time), this model breaks that time into three components: 1) fixed time at each facility, 2) time which depends on the number of commodities managed, and 3) time which depends on the volume of commodities being processed. -- This question asks the user to specify the THIRD of the three components above: the amount of time needed to physically count and/or stock a cubic meter (about one standard pallet load) of health products. This includes activities like pulling units of product off a shelf, counting them, and/or stocking them on the shelf at a destination facility. This number may also be nearly zero if delivery staff are simply dropping off a package that was prepared at the warehouse, or it could be very high (e.g. 1-2 hours per cubic meter) if delivery staff are having to manage much of the picking, counting, and stocking functions on-site (as is typical with a mobile warehouse model, for example)
Note on B171: Krautmann, Michael: This question asks the user to specify the average travel speed, from one facility at this tier to another nearby facility, of the vehicle specified in Question 4. For example, if we are considering the "last mile" tier of the supply chain, health clinics may be connected only by unpaved, ungraded roads with significant geographic obstacles, and thus may support a very low maximum speed (e.g. 25 or 30km/hour). On the other hand, if we are considering a higher tier of the supply chain, e.g. Regional to District transportation, the destination facilities (District storerooms in this case) are likely connected by paved or well-graded roads that support higher vehicle speeds
Note on B172: Krautmann, Michael: This question also asks the user to specify an average travel speed for the vehicle identified in Question 4. This time, however, we are looking for the average travel speed between a facility at this tier and its supplier (i.e. a facility in the upstream tier). For example, if we are considering the "last mile" tier of the supply chain, this could refer to travel between a regional warehouse and a health clinic (as opposed to Question 12 above, which would refer to clinic-to-clinic travel speeds in this case). The model separates vehicle travel speeds into two questions because we anticipate that in many cases, supplier-to-facility travel will occur on roads that are significantly better quality than facility-to-facility travel, particularly at the last mile of the supply chain
Note on B175: Krautmann, Michael: Facilities within a given supply chain tier may use a variety of methods to deliver and/or order commodities. That's why each of our travel functions (delivery, ordering, and additional) offers space for three separate modes of transport. For any given travel function + tier + mode listed by the user, this question asks the proportion of all facilities in this tier that use this mode of transit for the given travel function. As an example, say a Ministry of Health manages 2000 health facilities in Tier 3 of its supply chain. For 1500 of those facilities (75%), deliveries are made using a Land Cruiser dispatched from Tier 2, while the remaining 500 facilities (25%) must use public transport to travel to Tier 2 and collect. In this example, we could define Tier 3, Delivery, Mode #1 as the Land Cruiser option, in which case we would answer "75%" for this question. We could then address the Public Transport travel option under the Tier 3, Delivery, Mode #2 section below.
Note on B176: Krautmann, Michael: In this question the user should specify which type of vehicles are most typically used for this tier and transport mode. Options include 1. Public Transport, including a coach- or mini-bus, car or motorcycle hire, ferry, etc. 2. Motorcycle or other small two-wheeled transport methods 3. Car or other consumer vehicle, such as van, truck, or off-road vehicle (e.g. Jeep, Toyota LandCruiser, Toyota Hilux, Nissan Patrol) 4. Commercial truck, such as a Mitsubishi Fuso Fighter or Canter, or Nissan UD-60/70/80. Typically equipped with a flatbed or cargo container at least 3+ meters long 5. Refrigerated Vehicle, typically a commercial truck with additional insulation and refrigeration equipment installed 6. Other vehicle: If the user has defined an additional vehicle option in the Vehicle Information section above, they may select it here.
Note on B177: Michael Krautmann: This question seeks to identify the owner of the vehicles used for this particular mode of transport, as vehicle ownership is typically one of the primary determinants of how vehicle operating costs are structured. Three possible responses include: 1. Owned Directly by the user of this tool (e.g. MOH or NGO), in which case the tool will estimate depreciation and insurance costs for owning the vehicle, as well as fuel, maintenance and labor costs of operating the vehicle, all as direct costs to the user 2. Rented by the user of this tool. In this case the tool will assume that depreciation, insurance, and maintenance costs are bundled into a contracted rental rate (e.g. per km or per day), but will assume that fuel and labor are still calculated separately as a direct cost to the user. 3. Contracted to a 3rd Party Logistics (3PL) provider. In this case the tool will assume that all relevant vehicle ownership/operating costs (depreciation, insurance, maintenance, fuel, labor) are bundled into a single contracted rate (e.g. per m^3 delivered, per facility served).
Note on B178: Michael Krautmann: For users who answered "Rented" or "Contracted to 3PL" to the above question, this question asks how the payment for those rented/contracted vehicles is structured. Typically such contracts are structured either as a fixed annual cost, or as a unit price based on some agreed-upon metric for service (e.g. per day, per facility served, or per cubic meter delivered)
Note on B179: Michael Krautmann: For users who answered "Rented" or "Contracted to 3PL" to Question #1, this question asks for the unit price corresponding with the answer to Question 1a above. For example: 1. If vehicles are currently rented for the price of $50USD per vehicle per day, then the user should enter "$ per day" for Question 1a and "50" for Question 1b. 2. If vehicles are contracted to a 3PL for the price of $250USD per cubic meter delivered, then the user should enter "$ per m^3" for Question 1a and "250" for Question 1b
Note on B180: Michael Krautmann: For the type of vehicle mentioned above in Question 4, how many of these vehicles are typically needed or regularly used for this mode of transport? NOTE 1: This question does not apply to the "Public Transport" option, and may be left blank if that option is selcted for Question 2 NOTE 2: By "regularly used" we mean the number of vehicles that are used for a typical order/delivery cycle, rather than every vehicle that is ever used. For example, if a regional office owns three vehicles, uses them all interchangeably, but only ever sends two of the three out for any given order/delivery period, then for the purposes of this question the user would answer "2"
Note on B181: Michael Krautmann: In many cases, supply chain transportation resources are shared with other non-supply-chain programs, such as health outreach campaigns or official MOH programmatic travel, or even other supply chain program areas that are not part of this costing exercise (e.g. if the supply chain is integrated, but we are focusing specifically on the cost of the HIV/AIDS component). This question focuses on fixed costs, such as vehicle depreciation and insurance, which don't depend on the number of kilometers traveled. Use this line when ownership of a vehicle is shared. If the vehicles are co-owned but operated independently (e.g. it is used for supply chain on Mondays and for other health outreach programs the other days of the week), then enter a nonzero percentage for only the fixed cost percentage (Question 5a). If vehicles are co-operated (e.g. a health staff and supply chain staff travel together to a facility to perform both health program and supply chain-related activities, then typically you will have nonzero entries for both fixed and variable cost percentages (Question 5a & 5b) The percentage value entered here represents the portion of vehicle depreciaion/insurance that is borne by outside programs or organizations. This percentage will be removed from the total cost estimate in this analysis.
Note on B182: Michael Krautmann: In many cases, supply chain transportation resources are shared with other non-supply-chain programs, such as health outreach campaigns or official MOH programmatic travel, or even other supply chain program areas that are not part of this costing exercise (e.g. if the supply chain is integrated, but we are focusing specifically on the cost of the HIV/AIDS component). This question focuses on variable costs, such as fuel, maintenance, labor, and per diems, which vary based on how much a shared vehicle is driven. Use this value when vehicles are co-operated as well as co-owned (e.g. a health team and a supply chain team travel together to a facility to perform both health program- and supply chain- related activities. If you enter a nonzero percentage for this value, typically you will also enter a nonzero percentage for the fixed cost question above The percentage value entered here represents the portion of vehicle operating costs that are borne by outside programs or organizations. This percentage will be removed from the total cost estimate in this analysis.
Note on B183: Michael Krautmann: This question asks the user to choose one of two common patterns for traveling between facilities at different levels in the supply chain: 1. Point-to-Point: also known as a hub-and-spoke or out-and-back approach, in which vehicles travel directly between upstream and downstream facilities on a one-on-one basis. For example, a Central Medical Stores (CMS) delivery truck traveling directly to one of its Regional Medical Stores and then returning back to the CMS. Or a facility staff member who takes public transportation up to their district office to retrieve commodities, and then returns directly to their site. 2. Route-based, in which an order/delivery vehicle visits several destination facilities along a pre-set course before returning to their origin location. Informed Push Model and Assisted Pull are examples of this type of travel pattern
Note on B184: Krautmann, Michael: If the user selects "Route-based" as the answer to Question #6 above, they must also specify the maximum allowable number of days that a delivery team can be out in the field. --In some cases a delivery team must complete their entire route in a single day, starting from their origin facility each morning and returning there every evening (User would enter "1" in this case). --In other instances delivery teams may be able to design routes that take multiple days to complete. This carries the potential for more efficient route planning, as it reduces how often the vehicle needs to travel back and forth between origin and destination facilities NOTE: Frequently this is a human resources or asset management policy decision rather than a logistics one, e.g. if staff aren't allowed to spend more than one or two nights at a time in the field, or if delivery vehicles must be returned to their home facility to be locked up each night.
Note on B185: Krautmann, Michael: This question asks the user to specify the type of person who most commonly drives the vehicle for delivery purposes. Some common answers include: -- A clinic in-charge, especially if the logistics sytem requires health facility staff to travel to collect their resupply shipments. -- A dedicated driver, especially if a logistics team is responsible for delivering to health facilities -- A logistician, especially if only a singler person is traveling per vehicle, and thus is responsible for managing both driving and deliveries NOTE: If transportation is outsourced to a 3PL, and the 3PL rate includes driver salaries and perdiems, then the user can select "3PL Operator" from the drop down list, which will exclude any additional labor costs for this mode of transport. If you specify any other personnel type, either as a driver or an additional passenger, their salary and perdiem rate will apply over and above the 3PL transport rate from Question 3b.
Note on B186: Krautmann, Michael: The model assumes at least one person is required to operate any vehicle for deliveries, information capture, etc. This question asks how many additional people also typically travel in a vehicle during deliveries. Example: Delivery to health facilities is typically managed by two-person teams, one driver and one logistician. The user would enter "1" for this question, assuming that the primary driver of the vehicle has already been counted in Question 7 above.
Note on B187: Krautmann, Michael: If the user enters a number greater than zero for Question 8 above, they must also specify the typical profession of the additional people traveling in the vehicle. Using the above example, where deliveries are managed by a two-person team (one driver, one logistician), the user would likely enter "logistician" here, assuming they had answered "driver" for Question #7 above
Note on B188: Krautmann, Michael: -- To estimate the total amount of time spent at a facility during a delivery visit (dwell time), this model breaks that time into three components: 1) fixed/minimum time at each facility, 2) time which depends on the number of commodities managed, and 3) time which depends on the volume of commodities being processed. -- This question asks the user to specify the FIRST of the three components: the minimum amount of time that a vehicle would spend at a facility regardless of how much product is being delivered. This includes fixed activities like introductions and goodbyes with facility staff; accessing the storeroom; preparing and signing delivery confirmations, etc. NOTE: The user could also use this parameter if they only have one average dwell-time-per-visit number and do not wish to break it down further. They would then enter "0" for Questions 10 and 11. Note that this approach is only valid in situations where the user is not analyzing significant changes in the overall number of commodities or overall demand volume.
Note on B189: Krautmann, Michael: -- To estimate the total amount of time spent at a facility during a delivery visit (dwell time), this model breaks that time into three components: 1) fixed time at each facility, 2) time which depends on the number of commodities managed, and 3) time which depends on the volume of commodities being processed. -- This question asks the user to specify the SECOND of the three components above: the amount of time needed to complete paperwork for a single commodity managed. This includes activities like reviewing and reconciling stock cards, calculating an order quantity, completing a report & requisition form or order form, etc. In some cases this number may be nearly zero, if delivery staff are simply dropping off a pre-packaged shipment, or it may be significantly higher (e.g. 1-2+ minutes per commodity) if delivery staff are responsible for managing a significant portion of the logistics tasks at a destination facility
Note on B190: Krautmann, Michael: -- To estimate the total amount of time spent at a facility during a delivery visit (dwell time), this model breaks that time into three components: 1) fixed time at each facility, 2) time which depends on the number of commodities managed, and 3) time which depends on the volume of commodities being processed. -- This question asks the user to specify the THIRD of the three components above: the amount of time needed to physically count and/or stock a cubic meter (about one standard pallet load) of health products. This includes activities like pulling units of product off a shelf, counting them, and/or stocking them on the shelf at a destination facility. This number may also be nearly zero if delivery staff are simply dropping off a package that was prepared at the warehouse, or it could be very high (e.g. 1-2 hours per cubic meter) if delivery staff are having to manage much of the picking, counting, and stocking functions on-site (as is typical with a mobile warehouse model, for example)
Note on B191: Krautmann, Michael: This question asks the user to specify the average travel speed, from one facility at this tier to another nearby facility, of the vehicle specified in Question 4. For example, if we are considering the "last mile" tier of the supply chain, health clinics may be connected only by unpaved, ungraded roads with significant geographic obstacles, and thus may support a very low maximum speed (e.g. 25 or 30km/hour). On the other hand, if we are considering a higher tier of the supply chain, e.g. Regional to District transportation, the destination facilities (District storerooms in this case) are likely connected by paved or well-graded roads that support higher vehicle speeds
Note on B192: Krautmann, Michael: This question also asks the user to specify an average travel speed for the vehicle identified in Question 4. This time, however, we are looking for the average travel speed between a facility at this tier and its supplier (i.e. a facility in the upstream tier). For example, if we are considering the "last mile" tier of the supply chain, this could refer to travel between a regional warehouse and a health clinic (as opposed to Question 12 above, which would refer to clinic-to-clinic travel speeds in this case). The model separates vehicle travel speeds into two questions because we anticipate that in many cases, supplier-to-facility travel will occur on roads that are significantly better quality than facility-to-facility travel, particularly at the last mile of the supply chain
Note on B199: Krautmann, Michael: Facilities within a given supply chain tier may use a variety of methods to deliver and/or order commodities. That's why each of our travel functions (delivery, ordering, and additional) offers space for three separate modes of transport. For any given travel function + tier + mode listed by the user, this question asks the proportion of all facilities in this tier that use this mode of transit for the given travel function. As an example, say a Ministry of Health manages 2000 health facilities in Tier 3 of its supply chain. For 1500 of those facilities (75%), deliveries are made using a Land Cruiser dispatched from Tier 2, while the remaining 500 facilities (25%) must use public transport to travel to Tier 2 and collect. In this example, we could define Tier 3, Delivery, Mode #1 as the Land Cruiser option, in which case we would answer "75%" for this question. We could then address the Public Transport travel option under the Tier 3, Delivery, Mode #2 section below.
Note on B200: Krautmann, Michael: In this question the user should specify which type of vehicles are most typically used for this tier and transport mode. Options include 1. Public Transport, including a coach- or mini-bus, car or motorcycle hire, ferry, etc. 2. Motorcycle or other small two-wheeled transport methods 3. Car or other consumer vehicle, such as van, truck, or off-road vehicle (e.g. Jeep, Toyota LandCruiser, Toyota Hilux, Nissan Patrol) 4. Commercial truck, such as a Mitsubishi Fuso Fighter or Canter, or Nissan UD-60/70/80. Typically equipped with a flatbed or cargo container at least 3+ meters long 5. Refrigerated Vehicle, typically a commercial truck with additional insulation and refrigeration equipment installed 6. Other vehicle: If the user has defined an additional vehicle option in the Vehicle Information section above, they may select it here.
Note on B201: Michael Krautmann: This question seeks to identify the owner of the vehicles used for this particular mode of transport, as vehicle ownership is typically one of the primary determinants of how vehicle operating costs are structured. Three possible responses include: 1. Owned Directly by the user of this tool (e.g. MOH or NGO), in which case the tool will estimate depreciation and insurance costs for owning the vehicle, as well as fuel, maintenance and labor costs of operating the vehicle, all as direct costs to the user 2. Rented by the user of this tool. In this case the tool will assume that depreciation, insurance, and maintenance costs are bundled into a contracted rental rate (e.g. per km or per day), but will assume that fuel and labor are still calculated separately as a direct cost to the user. 3. Contracted to a 3rd Party Logistics (3PL) provider. In this case the tool will assume that all relevant vehicle ownership/operating costs (depreciation, insurance, maintenance, fuel, labor) are bundled into a single contracted rate (e.g. per m^3 delivered, per facility served).
Note on B202: Michael Krautmann: For users who answered "Rented" or "Contracted to 3PL" to the above question, this question asks how the payment for those rented/contracted vehicles is structured. Typically such contracts are structured either as a fixed annual cost, or as a unit price based on some agreed-upon metric for service (e.g. per day, per facility served, or per cubic meter delivered)
Note on B203: Michael Krautmann: For users who answered "Rented" or "Contracted to 3PL" to Question #1, this question asks for the unit price corresponding with the answer to Question 1a above. For example: 1. If vehicles are currently rented for the price of $50USD per vehicle per day, then the user should enter "$ per day" for Question 1a and "50" for Question 1b. 2. If vehicles are contracted to a 3PL for the price of $250USD per cubic meter delivered, then the user should enter "$ per m^3" for Question 1a and "250" for Question 1b
Note on B204: Michael Krautmann: For the type of vehicle mentioned above in Question 4, how many of these vehicles are typically needed or regularly used for this mode of transport? NOTE 1: This question does not apply to the "Public Transport" option, and may be left blank if that option is selcted for Question 2 NOTE 2: By "regularly used" we mean the number of vehicles that are used for a typical order/delivery cycle, rather than every vehicle that is ever used. For example, if a regional office owns three vehicles, uses them all interchangeably, but only ever sends two of the three out for any given order/delivery period, then for the purposes of this question the user would answer "2"
Note on B205: Krautmann, Michael: The user should answer "Yes" to this question if the vehicles specified in this transport mode were already specified in the Transportation of Commodities section, i.e. if the same vehicle is used for both ordering and distribution activities. If the user answers "Yes" to this question, two things will occur: 1) no additional depreciation will be calculated for vehicles in this transport mode, and 2) utilization statistics will be adjusted to reflect both ordering and distribution activities within the same set of overall vehicle capacity. NOTE: If the user does respond "Yes", they should ensure that the overlapping vehicles are placed in the same Mode number in their respective sections. For example, if there are 5 Land Cruisers specified in Transportation of Commodities - Mode 1, and those 5 Land Cruisers are also used for ordering activities, then they should also be entered specifically into Mode 1 of the Transporation for Ordering section (as opposed Mode 2 or Mode 3)
Note on B206: Michael Krautmann: In many cases, supply chain transportation resources are shared with other non-supply-chain programs, such as health outreach campaigns or official MOH programmatic travel, or even other supply chain program areas that are not part of this costing exercise (e.g. if the supply chain is integrated, but we are focusing specifically on the cost of the HIV/AIDS component). This question focuses on fixed costs, such as vehicle depreciation and insurance, which don't depend on the number of kilometers traveled. Use this line when ownership of a vehicle is shared. If the vehicles are co-owned but operated independently (e.g. it is used for supply chain on Mondays and for other health outreach programs the other days of the week), then enter a nonzero percentage for only the fixed cost percentage (Question 5a). If vehicles are co-operated (e.g. a health staff and supply chain staff travel together to a facility to perform both health program and supply chain-related activities, then typically you will have nonzero entries for both fixed and variable cost percentages (Question 5a & 5b) The percentage value entered here represents the portion of vehicle depreciaion/insurance that is borne by outside programs or organizations. This percentage will be removed from the total cost estimate in this analysis.
Note on B207: Michael Krautmann: In many cases, supply chain transportation resources are shared with other non-supply-chain programs, such as health outreach campaigns or official MOH programmatic travel, or even other supply chain program areas that are not part of this costing exercise (e.g. if the supply chain is integrated, but we are focusing specifically on the cost of the HIV/AIDS component). This question focuses on variable costs, such as fuel, maintenance, labor, and per diems, which vary based on how much a shared vehicle is driven. Use this value when vehicles are co-operated as well as co-owned (e.g. a health team and a supply chain team travel together to a facility to perform both health program- and supply chain- related activities. If you enter a nonzero percentage for this value, typically you will also enter a nonzero percentage for the fixed cost question above The percentage value entered here represents the portion of vehicle operating costs that are borne by outside programs or organizations. This percentage will be removed from the total cost estimate in this analysis.
Note on B208: Michael Krautmann: This question asks the user to choose one of two common patterns for traveling between facilities at different levels in the supply chain: 1. Point-to-Point: also known as a hub-and-spoke or out-and-back approach, in which vehicles travel directly between upstream and downstream facilities on a one-on-one basis. For example, a Central Medical Stores (CMS) delivery truck traveling directly to one of its Regional Medical Stores and then returning back to the CMS. Or a facility staff member who takes public transportation up to their district office to retrieve commodities, and then returns directly to their site. 2. Route-based, in which an order/delivery vehicle visits several destination facilities along a pre-set course before returning to their origin location. Informed Push Model and Assisted Pull are examples of this type of travel pattern
Note on B209: Krautmann, Michael: If the user selects "Route-based" as the answer to Question #6 above, they must also specify the maximum allowable number of days that a delivery team can be out in the field. --In some cases a delivery team must complete their entire route in a single day, starting from their origin facility each morning and returning there every evening (User would enter "1" in this case). --In other instances delivery teams may be able to design routes that take multiple days to complete. This carries the potential for more efficient route planning, as it reduces how often the vehicle needs to travel back and forth between origin and destination facilities NOTE: Frequently this is a human resources or asset management policy decision rather than a logistics one, e.g. if staff aren't allowed to spend more than one or two nights at a time in the field, or if delivery vehicles must be returned to their home facility to be locked up each night.
Note on B210: Krautmann, Michael: This question asks the user to specify the type of person who most commonly drives the vehicle for delivery purposes. Some common answers include: -- A clinic in-charge, especially if the logistics sytem requires health facility staff to travel to collect their resupply shipments. -- A dedicated driver, especially if a logistics team is responsible for delivering to health facilities -- A logistician, especially if only a singler person is traveling per vehicle, and thus is responsible for managing both driving and deliveries NOTE: If transportation is outsourced to a 3PL, and the 3PL rate includes driver salaries and perdiems, then the user can select "3PL Operator" from the drop down list, which will exclude any additional labor costs for this mode of transport. If you specify any other personnel type, either as a driver or an additional passenger, their salary and perdiem rate will apply over and above the 3PL transport rate from Question 3b.
Note on B211: Krautmann, Michael: The model assumes at least one person is required to operate any vehicle for deliveries, information capture, etc. This question asks how many additional people also typically travel in a vehicle during deliveries. Example: Delivery to health facilities is typically managed by two-person teams, one driver and one logistician. The user would enter "1" for this question, assuming that the primary driver of the vehicle has already been counted in Question 7 above.
Note on B212: Krautmann, Michael: If the user enters a number greater than zero for Question 8 above, they must also specify the typical profession of the additional people traveling in the vehicle. Using the above example, where deliveries are managed by a two-person team (one driver, one logistician), the user would likely enter "logistician" here, assuming they had answered "driver" for Question #7 above
Note on B213: Krautmann, Michael: -- To estimate the total amount of time spent at a facility during a delivery visit (dwell time), this model breaks that time into three components: 1) fixed/minimum time at each facility, 2) time which depends on the number of commodities managed, and 3) time which depends on the volume of commodities being processed. -- This question asks the user to specify the FIRST of the three components: the minimum amount of time that a vehicle would spend at a facility regardless of how much product is being delivered. This includes fixed activities like introductions and goodbyes with facility staff; accessing the storeroom; preparing and signing delivery confirmations, etc. NOTE: The user could also use this parameter if they only have one average dwell-time-per-visit number and do not wish to break it down further. They would then enter "0" for Questions 10 and 11. Note that this approach is only valid in situations where the user is not analyzing significant changes in the overall number of commodities or overall demand volume.
Note on B214: Krautmann, Michael: -- To estimate the total amount of time spent at a facility during a delivery visit (dwell time), this model breaks that time into three components: 1) fixed time at each facility, 2) time which depends on the number of commodities managed, and 3) time which depends on the volume of commodities being processed. -- This question asks the user to specify the SECOND of the three components above: the amount of time needed to complete paperwork for a single commodity managed. This includes activities like reviewing and reconciling stock cards, calculating an order quantity, completing a report & requisition form or order form, etc. In some cases this number may be nearly zero, if delivery staff are simply dropping off a pre-packaged shipment, or it may be significantly higher (e.g. 1-2+ minutes per commodity) if delivery staff are responsible for managing a significant portion of the logistics tasks at a destination facility
Note on B215: Krautmann, Michael: -- To estimate the total amount of time spent at a facility during a delivery visit (dwell time), this model breaks that time into three components: 1) fixed time at each facility, 2) time which depends on the number of commodities managed, and 3) time which depends on the volume of commodities being processed. -- This question asks the user to specify the THIRD of the three components above: the amount of time needed to physically count and/or stock a cubic meter (about one standard pallet load) of health products. This includes activities like pulling units of product off a shelf, counting them, and/or stocking them on the shelf at a destination facility. This number may also be nearly zero if delivery staff are simply dropping off a package that was prepared at the warehouse, or it could be very high (e.g. 1-2 hours per cubic meter) if delivery staff are having to manage much of the picking, counting, and stocking functions on-site (as is typical with a mobile warehouse model, for example)
Note on B216: Krautmann, Michael: This question asks the user to specify the average travel speed, from one facility at this tier to another nearby facility, of the vehicle specified in Question 4. For example, if we are considering the "last mile" tier of the supply chain, health clinics may be connected only by unpaved, ungraded roads with significant geographic obstacles, and thus may support a very low maximum speed (e.g. 25 or 30km/hour). On the other hand, if we are considering a higher tier of the supply chain, e.g. Regional to District transportation, the destination facilities (District storerooms in this case) are likely connected by paved or well-graded roads that support higher vehicle speeds
Note on B217: Krautmann, Michael: This question also asks the user to specify an average travel speed for the vehicle identified in Question 4. This time, however, we are looking for the average travel speed between a facility at this tier and its supplier (i.e. a facility in the upstream tier). For example, if we are considering the "last mile" tier of the supply chain, this could refer to travel between a regional warehouse and a health clinic (as opposed to Question 12 above, which would refer to clinic-to-clinic travel speeds in this case). The model separates vehicle travel speeds into two questions because we anticipate that in many cases, supplier-to-facility travel will occur on roads that are significantly better quality than facility-to-facility travel, particularly at the last mile of the supply chain
Note on B219: Krautmann, Michael: Facilities within a given supply chain tier may use a variety of methods to deliver and/or order commodities. That's why each of our travel functions (delivery, ordering, and additional) offers space for three separate modes of transport. For any given travel function + tier + mode listed by the user, this question asks the proportion of all facilities in this tier that use this mode of transit for the given travel function. As an example, say a Ministry of Health manages 2000 health facilities in Tier 3 of its supply chain. For 1500 of those facilities (75%), deliveries are made using a Land Cruiser dispatched from Tier 2, while the remaining 500 facilities (25%) must use public transport to travel to Tier 2 and collect. In this example, we could define Tier 3, Delivery, Mode #1 as the Land Cruiser option, in which case we would answer "75%" for this question. We could then address the Public Transport travel option under the Tier 3, Delivery, Mode #2 section below.
Note on B220: Krautmann, Michael: In this question the user should specify which type of vehicles are most typically used for this tier and transport mode. Options include 1. Public Transport, including a coach- or mini-bus, car or motorcycle hire, ferry, etc. 2. Motorcycle or other small two-wheeled transport methods 3. Car or other consumer vehicle, such as van, truck, or off-road vehicle (e.g. Jeep, Toyota LandCruiser, Toyota Hilux, Nissan Patrol) 4. Commercial truck, such as a Mitsubishi Fuso Fighter or Canter, or Nissan UD-60/70/80. Typically equipped with a flatbed or cargo container at least 3+ meters long 5. Refrigerated Vehicle, typically a commercial truck with additional insulation and refrigeration equipment installed 6. Other vehicle: If the user has defined an additional vehicle option in the Vehicle Information section above, they may select it here.
Note on B221: Michael Krautmann: This question seeks to identify the owner of the vehicles used for this particular mode of transport, as vehicle ownership is typically one of the primary determinants of how vehicle operating costs are structured. Three possible responses include: 1. Owned Directly by the user of this tool (e.g. MOH or NGO), in which case the tool will estimate depreciation and insurance costs for owning the vehicle, as well as fuel, maintenance and labor costs of operating the vehicle, all as direct costs to the user 2. Rented by the user of this tool. In this case the tool will assume that depreciation, insurance, and maintenance costs are bundled into a contracted rental rate (e.g. per km or per day), but will assume that fuel and labor are still calculated separately as a direct cost to the user. 3. Contracted to a 3rd Party Logistics (3PL) provider. In this case the tool will assume that all relevant vehicle ownership/operating costs (depreciation, insurance, maintenance, fuel, labor) are bundled into a single contracted rate (e.g. per m^3 delivered, per facility served).
Note on B222: Michael Krautmann: For users who answered "Rented" or "Contracted to 3PL" to the above question, this question asks how the payment for those rented/contracted vehicles is structured. Typically such contracts are structured either as a fixed annual cost, or as a unit price based on some agreed-upon metric for service (e.g. per day, per facility served, or per cubic meter delivered)
Note on B223: Michael Krautmann: For users who answered "Rented" or "Contracted to 3PL" to Question #1, this question asks for the unit price corresponding with the answer to Question 1a above. For example: 1. If vehicles are currently rented for the price of $50USD per vehicle per day, then the user should enter "$ per day" for Question 1a and "50" for Question 1b. 2. If vehicles are contracted to a 3PL for the price of $250USD per cubic meter delivered, then the user should enter "$ per m^3" for Question 1a and "250" for Question 1b
Note on B224: Michael Krautmann: For the type of vehicle mentioned above in Question 4, how many of these vehicles are typically needed or regularly used for this mode of transport? NOTE 1: This question does not apply to the "Public Transport" option, and may be left blank if that option is selcted for Question 2 NOTE 2: By "regularly used" we mean the number of vehicles that are used for a typical order/delivery cycle, rather than every vehicle that is ever used. For example, if a regional office owns three vehicles, uses them all interchangeably, but only ever sends two of the three out for any given order/delivery period, then for the purposes of this question the user would answer "2"
Note on B225: Krautmann, Michael: The user should answer "Yes" to this question if the vehicles specified in this transport mode were already specified in the Transportation of Commodities section, i.e. if the same vehicle is used for both ordering and distribution activities. If the user answers "Yes" to this question, two things will occur: 1) no additional depreciation will be calculated for vehicles in this transport mode, and 2) utilization statistics will be adjusted to reflect both ordering and distribution activities within the same set of overall vehicle capacity. NOTE: If the user does respond "Yes", they should ensure that the overlapping vehicles are placed in the same Mode number in their respective sections. For example, if there are 5 Land Cruisers specified in Transportation of Commodities - Mode 1, and those 5 Land Cruisers are also used for ordering activities, then they should also be entered specifically into Mode 1 of the Transporation for Ordering section (as opposed Mode 2 or Mode 3)
Note on B226: Michael Krautmann: In many cases, supply chain transportation resources are shared with other non-supply-chain programs, such as health outreach campaigns or official MOH programmatic travel, or even other supply chain program areas that are not part of this costing exercise (e.g. if the supply chain is integrated, but we are focusing specifically on the cost of the HIV/AIDS component). This question focuses on fixed costs, such as vehicle depreciation and insurance, which don't depend on the number of kilometers traveled. Use this line when ownership of a vehicle is shared. If the vehicles are co-owned but operated independently (e.g. it is used for supply chain on Mondays and for other health outreach programs the other days of the week), then enter a nonzero percentage for only the fixed cost percentage (Question 5a). If vehicles are co-operated (e.g. a health staff and supply chain staff travel together to a facility to perform both health program and supply chain-related activities, then typically you will have nonzero entries for both fixed and variable cost percentages (Question 5a & 5b) The percentage value entered here represents the portion of vehicle depreciaion/insurance that is borne by outside programs or organizations. This percentage will be removed from the total cost estimate in this analysis.
Note on B227: Michael Krautmann: In many cases, supply chain transportation resources are shared with other non-supply-chain programs, such as health outreach campaigns or official MOH programmatic travel, or even other supply chain program areas that are not part of this costing exercise (e.g. if the supply chain is integrated, but we are focusing specifically on the cost of the HIV/AIDS component). This question focuses on variable costs, such as fuel, maintenance, labor, and per diems, which vary based on how much a shared vehicle is driven. Use this value when vehicles are co-operated as well as co-owned (e.g. a health team and a supply chain team travel together to a facility to perform both health program- and supply chain- related activities. If you enter a nonzero percentage for this value, typically you will also enter a nonzero percentage for the fixed cost question above The percentage value entered here represents the portion of vehicle operating costs that are borne by outside programs or organizations. This percentage will be removed from the total cost estimate in this analysis.
Note on B228: Michael Krautmann: This question asks the user to choose one of two common patterns for traveling between facilities at different levels in the supply chain: 1. Point-to-Point: also known as a hub-and-spoke or out-and-back approach, in which vehicles travel directly between upstream and downstream facilities on a one-on-one basis. For example, a Central Medical Stores (CMS) delivery truck traveling directly to one of its Regional Medical Stores and then returning back to the CMS. Or a facility staff member who takes public transportation up to their district office to retrieve commodities, and then returns directly to their site. 2. Route-based, in which an order/delivery vehicle visits several destination facilities along a pre-set course before returning to their origin location. Informed Push Model and Assisted Pull are examples of this type of travel pattern
Note on B229: Krautmann, Michael: If the user selects "Route-based" as the answer to Question #6 above, they must also specify the maximum allowable number of days that a delivery team can be out in the field. --In some cases a delivery team must complete their entire route in a single day, starting from their origin facility each morning and returning there every evening (User would enter "1" in this case). --In other instances delivery teams may be able to design routes that take multiple days to complete. This carries the potential for more efficient route planning, as it reduces how often the vehicle needs to travel back and forth between origin and destination facilities NOTE: Frequently this is a human resources or asset management policy decision rather than a logistics one, e.g. if staff aren't allowed to spend more than one or two nights at a time in the field, or if delivery vehicles must be returned to their home facility to be locked up each night.
Note on B230: Krautmann, Michael: This question asks the user to specify the type of person who most commonly drives the vehicle for delivery purposes. Some common answers include: -- A clinic in-charge, especially if the logistics sytem requires health facility staff to travel to collect their resupply shipments. -- A dedicated driver, especially if a logistics team is responsible for delivering to health facilities -- A logistician, especially if only a singler person is traveling per vehicle, and thus is responsible for managing both driving and deliveries NOTE: If transportation is outsourced to a 3PL, and the 3PL rate includes driver salaries and perdiems, then the user can select "3PL Operator" from the drop down list, which will exclude any additional labor costs for this mode of transport. If you specify any other personnel type, either as a driver or an additional passenger, their salary and perdiem rate will apply over and above the 3PL transport rate from Question 3b.
Note on B231: Krautmann, Michael: The model assumes at least one person is required to operate any vehicle for deliveries, information capture, etc. This question asks how many additional people also typically travel in a vehicle during deliveries. Example: Delivery to health facilities is typically managed by two-person teams, one driver and one logistician. The user would enter "1" for this question, assuming that the primary driver of the vehicle has already been counted in Question 7 above.
Note on B232: Krautmann, Michael: If the user enters a number greater than zero for Question 8 above, they must also specify the typical profession of the additional people traveling in the vehicle. Using the above example, where deliveries are managed by a two-person team (one driver, one logistician), the user would likely enter "logistician" here, assuming they had answered "driver" for Question #7 above
Note on B233: Krautmann, Michael: -- To estimate the total amount of time spent at a facility during a delivery visit (dwell time), this model breaks that time into three components: 1) fixed/minimum time at each facility, 2) time which depends on the number of commodities managed, and 3) time which depends on the volume of commodities being processed. -- This question asks the user to specify the FIRST of the three components: the minimum amount of time that a vehicle would spend at a facility regardless of how much product is being delivered. This includes fixed activities like introductions and goodbyes with facility staff; accessing the storeroom; preparing and signing delivery confirmations, etc. NOTE: The user could also use this parameter if they only have one average dwell-time-per-visit number and do not wish to break it down further. They would then enter "0" for Questions 10 and 11. Note that this approach is only valid in situations where the user is not analyzing significant changes in the overall number of commodities or overall demand volume.
Note on B234: Krautmann, Michael: -- To estimate the total amount of time spent at a facility during a delivery visit (dwell time), this model breaks that time into three components: 1) fixed time at each facility, 2) time which depends on the number of commodities managed, and 3) time which depends on the volume of commodities being processed. -- This question asks the user to specify the SECOND of the three components above: the amount of time needed to complete paperwork for a single commodity managed. This includes activities like reviewing and reconciling stock cards, calculating an order quantity, completing a report & requisition form or order form, etc. In some cases this number may be nearly zero, if delivery staff are simply dropping off a pre-packaged shipment, or it may be significantly higher (e.g. 1-2+ minutes per commodity) if delivery staff are responsible for managing a significant portion of the logistics tasks at a destination facility
Note on B235: Krautmann, Michael: -- To estimate the total amount of time spent at a facility during a delivery visit (dwell time), this model breaks that time into three components: 1) fixed time at each facility, 2) time which depends on the number of commodities managed, and 3) time which depends on the volume of commodities being processed. -- This question asks the user to specify the THIRD of the three components above: the amount of time needed to physically count and/or stock a cubic meter (about one standard pallet load) of health products. This includes activities like pulling units of product off a shelf, counting them, and/or stocking them on the shelf at a destination facility. This number may also be nearly zero if delivery staff are simply dropping off a package that was prepared at the warehouse, or it could be very high (e.g. 1-2 hours per cubic meter) if delivery staff are having to manage much of the picking, counting, and stocking functions on-site (as is typical with a mobile warehouse model, for example)
Note on B236: Krautmann, Michael: This question asks the user to specify the average travel speed, from one facility at this tier to another nearby facility, of the vehicle specified in Question 4. For example, if we are considering the "last mile" tier of the supply chain, health clinics may be connected only by unpaved, ungraded roads with significant geographic obstacles, and thus may support a very low maximum speed (e.g. 25 or 30km/hour). On the other hand, if we are considering a higher tier of the supply chain, e.g. Regional to District transportation, the destination facilities (District storerooms in this case) are likely connected by paved or well-graded roads that support higher vehicle speeds
Note on B237: Krautmann, Michael: This question also asks the user to specify an average travel speed for the vehicle identified in Question 4. This time, however, we are looking for the average travel speed between a facility at this tier and its supplier (i.e. a facility in the upstream tier). For example, if we are considering the "last mile" tier of the supply chain, this could refer to travel between a regional warehouse and a health clinic (as opposed to Question 12 above, which would refer to clinic-to-clinic travel speeds in this case). The model separates vehicle travel speeds into two questions because we anticipate that in many cases, supplier-to-facility travel will occur on roads that are significantly better quality than facility-to-facility travel, particularly at the last mile of the supply chain
Note on B239: Krautmann, Michael: Facilities within a given supply chain tier may use a variety of methods to deliver and/or order commodities. That's why each of our travel functions (delivery, ordering, and additional) offers space for three separate modes of transport. For any given travel function + tier + mode listed by the user, this question asks the proportion of all facilities in this tier that use this mode of transit for the given travel function. As an example, say a Ministry of Health manages 2000 health facilities in Tier 3 of its supply chain. For 1500 of those facilities (75%), deliveries are made using a Land Cruiser dispatched from Tier 2, while the remaining 500 facilities (25%) must use public transport to travel to Tier 2 and collect. In this example, we could define Tier 3, Delivery, Mode #1 as the Land Cruiser option, in which case we would answer "75%" for this question. We could then address the Public Transport travel option under the Tier 3, Delivery, Mode #2 section below.
Note on B240: Krautmann, Michael: In this question the user should specify which type of vehicles are most typically used for this tier and transport mode. Options include 1. Public Transport, including a coach- or mini-bus, car or motorcycle hire, ferry, etc. 2. Motorcycle or other small two-wheeled transport methods 3. Car or other consumer vehicle, such as van, truck, or off-road vehicle (e.g. Jeep, Toyota LandCruiser, Toyota Hilux, Nissan Patrol) 4. Commercial truck, such as a Mitsubishi Fuso Fighter or Canter, or Nissan UD-60/70/80. Typically equipped with a flatbed or cargo container at least 3+ meters long 5. Refrigerated Vehicle, typically a commercial truck with additional insulation and refrigeration equipment installed 6. Other vehicle: If the user has defined an additional vehicle option in the Vehicle Information section above, they may select it here.
Note on B241: Michael Krautmann: This question seeks to identify the owner of the vehicles used for this particular mode of transport, as vehicle ownership is typically one of the primary determinants of how vehicle operating costs are structured. Three possible responses include: 1. Owned Directly by the user of this tool (e.g. MOH or NGO), in which case the tool will estimate depreciation and insurance costs for owning the vehicle, as well as fuel, maintenance and labor costs of operating the vehicle, all as direct costs to the user 2. Rented by the user of this tool. In this case the tool will assume that depreciation, insurance, and maintenance costs are bundled into a contracted rental rate (e.g. per km or per day), but will assume that fuel and labor are still calculated separately as a direct cost to the user. 3. Contracted to a 3rd Party Logistics (3PL) provider. In this case the tool will assume that all relevant vehicle ownership/operating costs (depreciation, insurance, maintenance, fuel, labor) are bundled into a single contracted rate (e.g. per m^3 delivered, per facility served).
Note on B242: Michael Krautmann: For users who answered "Rented" or "Contracted to 3PL" to the above question, this question asks how the payment for those rented/contracted vehicles is structured. Typically such contracts are structured either as a fixed annual cost, or as a unit price based on some agreed-upon metric for service (e.g. per day, per facility served, or per cubic meter delivered)
Note on B243: Michael Krautmann: For users who answered "Rented" or "Contracted to 3PL" to Question #1, this question asks for the unit price corresponding with the answer to Question 1a above. For example: 1. If vehicles are currently rented for the price of $50USD per vehicle per day, then the user should enter "$ per day" for Question 1a and "50" for Question 1b. 2. If vehicles are contracted to a 3PL for the price of $250USD per cubic meter delivered, then the user should enter "$ per m^3" for Question 1a and "250" for Question 1b
Note on B244: Michael Krautmann: For the type of vehicle mentioned above in Question 4, how many of these vehicles are typically needed or regularly used for this mode of transport? NOTE 1: This question does not apply to the "Public Transport" option, and may be left blank if that option is selcted for Question 2 NOTE 2: By "regularly used" we mean the number of vehicles that are used for a typical order/delivery cycle, rather than every vehicle that is ever used. For example, if a regional office owns three vehicles, uses them all interchangeably, but only ever sends two of the three out for any given order/delivery period, then for the purposes of this question the user would answer "2"
Note on B245: Krautmann, Michael: The user should answer "Yes" to this question if the vehicles specified in this transport mode were already specified in the Transportation of Commodities section, i.e. if the same vehicle is used for both ordering and distribution activities. If the user answers "Yes" to this question, two things will occur: 1) no additional depreciation will be calculated for vehicles in this transport mode, and 2) utilization statistics will be adjusted to reflect both ordering and distribution activities within the same set of overall vehicle capacity. NOTE: If the user does respond "Yes", they should ensure that the overlapping vehicles are placed in the same Mode number in their respective sections. For example, if there are 5 Land Cruisers specified in Transportation of Commodities - Mode 1, and those 5 Land Cruisers are also used for ordering activities, then they should also be entered specifically into Mode 1 of the Transporation for Ordering section (as opposed Mode 2 or Mode 3)
Note on B246: Michael Krautmann: In many cases, supply chain transportation resources are shared with other non-supply-chain programs, such as health outreach campaigns or official MOH programmatic travel, or even other supply chain program areas that are not part of this costing exercise (e.g. if the supply chain is integrated, but we are focusing specifically on the cost of the HIV/AIDS component). This question focuses on fixed costs, such as vehicle depreciation and insurance, which don't depend on the number of kilometers traveled. Use this line when ownership of a vehicle is shared. If the vehicles are co-owned but operated independently (e.g. it is used for supply chain on Mondays and for other health outreach programs the other days of the week), then enter a nonzero percentage for only the fixed cost percentage (Question 5a). If vehicles are co-operated (e.g. a health staff and supply chain staff travel together to a facility to perform both health program and supply chain-related activities, then typically you will have nonzero entries for both fixed and variable cost percentages (Question 5a & 5b) The percentage value entered here represents the portion of vehicle depreciaion/insurance that is borne by outside programs or organizations. This percentage will be removed from the total cost estimate in this analysis.
Note on B247: Michael Krautmann: In many cases, supply chain transportation resources are shared with other non-supply-chain programs, such as health outreach campaigns or official MOH programmatic travel, or even other supply chain program areas that are not part of this costing exercise (e.g. if the supply chain is integrated, but we are focusing specifically on the cost of the HIV/AIDS component). This question focuses on variable costs, such as fuel, maintenance, labor, and per diems, which vary based on how much a shared vehicle is driven. Use this value when vehicles are co-operated as well as co-owned (e.g. a health team and a supply chain team travel together to a facility to perform both health program- and supply chain- related activities. If you enter a nonzero percentage for this value, typically you will also enter a nonzero percentage for the fixed cost question above The percentage value entered here represents the portion of vehicle operating costs that are borne by outside programs or organizations. This percentage will be removed from the total cost estimate in this analysis.
Note on B248: Michael Krautmann: This question asks the user to choose one of two common patterns for traveling between facilities at different levels in the supply chain: 1. Point-to-Point: also known as a hub-and-spoke or out-and-back approach, in which vehicles travel directly between upstream and downstream facilities on a one-on-one basis. For example, a Central Medical Stores (CMS) delivery truck traveling directly to one of its Regional Medical Stores and then returning back to the CMS. Or a facility staff member who takes public transportation up to their district office to retrieve commodities, and then returns directly to their site. 2. Route-based, in which an order/delivery vehicle visits several destination facilities along a pre-set course before returning to their origin location. Informed Push Model and Assisted Pull are examples of this type of travel pattern
Note on B249: Krautmann, Michael: If the user selects "Route-based" as the answer to Question #6 above, they must also specify the maximum allowable number of days that a delivery team can be out in the field. --In some cases a delivery team must complete their entire route in a single day, starting from their origin facility each morning and returning there every evening (User would enter "1" in this case). --In other instances delivery teams may be able to design routes that take multiple days to complete. This carries the potential for more efficient route planning, as it reduces how often the vehicle needs to travel back and forth between origin and destination facilities NOTE: Frequently this is a human resources or asset management policy decision rather than a logistics one, e.g. if staff aren't allowed to spend more than one or two nights at a time in the field, or if delivery vehicles must be returned to their home facility to be locked up each night.
Note on B250: Krautmann, Michael: This question asks the user to specify the type of person who most commonly drives the vehicle for delivery purposes. Some common answers include: -- A clinic in-charge, especially if the logistics sytem requires health facility staff to travel to collect their resupply shipments. -- A dedicated driver, especially if a logistics team is responsible for delivering to health facilities -- A logistician, especially if only a singler person is traveling per vehicle, and thus is responsible for managing both driving and deliveries NOTE: If transportation is outsourced to a 3PL, and the 3PL rate includes driver salaries and perdiems, then the user can select "3PL Operator" from the drop down list, which will exclude any additional labor costs for this mode of transport. If you specify any other personnel type, either as a driver or an additional passenger, their salary and perdiem rate will apply over and above the 3PL transport rate from Question 3b.
Note on B251: Krautmann, Michael: The model assumes at least one person is required to operate any vehicle for deliveries, information capture, etc. This question asks how many additional people also typically travel in a vehicle during deliveries. Example: Delivery to health facilities is typically managed by two-person teams, one driver and one logistician. The user would enter "1" for this question, assuming that the primary driver of the vehicle has already been counted in Question 7 above.
Note on B252: Krautmann, Michael: If the user enters a number greater than zero for Question 8 above, they must also specify the typical profession of the additional people traveling in the vehicle. Using the above example, where deliveries are managed by a two-person team (one driver, one logistician), the user would likely enter "logistician" here, assuming they had answered "driver" for Question #7 above
Note on B253: Krautmann, Michael: -- To estimate the total amount of time spent at a facility during a delivery visit (dwell time), this model breaks that time into three components: 1) fixed/minimum time at each facility, 2) time which depends on the number of commodities managed, and 3) time which depends on the volume of commodities being processed. -- This question asks the user to specify the FIRST of the three components: the minimum amount of time that a vehicle would spend at a facility regardless of how much product is being delivered. This includes fixed activities like introductions and goodbyes with facility staff; accessing the storeroom; preparing and signing delivery confirmations, etc. NOTE: The user could also use this parameter if they only have one average dwell-time-per-visit number and do not wish to break it down further. They would then enter "0" for Questions 10 and 11. Note that this approach is only valid in situations where the user is not analyzing significant changes in the overall number of commodities or overall demand volume.
Note on B254: Krautmann, Michael: -- To estimate the total amount of time spent at a facility during a delivery visit (dwell time), this model breaks that time into three components: 1) fixed time at each facility, 2) time which depends on the number of commodities managed, and 3) time which depends on the volume of commodities being processed. -- This question asks the user to specify the SECOND of the three components above: the amount of time needed to complete paperwork for a single commodity managed. This includes activities like reviewing and reconciling stock cards, calculating an order quantity, completing a report & requisition form or order form, etc. In some cases this number may be nearly zero, if delivery staff are simply dropping off a pre-packaged shipment, or it may be significantly higher (e.g. 1-2+ minutes per commodity) if delivery staff are responsible for managing a significant portion of the logistics tasks at a destination facility
Note on B255: Krautmann, Michael: -- To estimate the total amount of time spent at a facility during a delivery visit (dwell time), this model breaks that time into three components: 1) fixed time at each facility, 2) time which depends on the number of commodities managed, and 3) time which depends on the volume of commodities being processed. -- This question asks the user to specify the THIRD of the three components above: the amount of time needed to physically count and/or stock a cubic meter (about one standard pallet load) of health products. This includes activities like pulling units of product off a shelf, counting them, and/or stocking them on the shelf at a destination facility. This number may also be nearly zero if delivery staff are simply dropping off a package that was prepared at the warehouse, or it could be very high (e.g. 1-2 hours per cubic meter) if delivery staff are having to manage much of the picking, counting, and stocking functions on-site (as is typical with a mobile warehouse model, for example)
Note on B256: Krautmann, Michael: This question asks the user to specify the average travel speed, from one facility at this tier to another nearby facility, of the vehicle specified in Question 4. For example, if we are considering the "last mile" tier of the supply chain, health clinics may be connected only by unpaved, ungraded roads with significant geographic obstacles, and thus may support a very low maximum speed (e.g. 25 or 30km/hour). On the other hand, if we are considering a higher tier of the supply chain, e.g. Regional to District transportation, the destination facilities (District storerooms in this case) are likely connected by paved or well-graded roads that support higher vehicle speeds
Note on B257: Krautmann, Michael: This question also asks the user to specify an average travel speed for the vehicle identified in Question 4. This time, however, we are looking for the average travel speed between a facility at this tier and its supplier (i.e. a facility in the upstream tier). For example, if we are considering the "last mile" tier of the supply chain, this could refer to travel between a regional warehouse and a health clinic (as opposed to Question 12 above, which would refer to clinic-to-clinic travel speeds in this case). The model separates vehicle travel speeds into two questions because we anticipate that in many cases, supplier-to-facility travel will occur on roads that are significantly better quality than facility-to-facility travel, particularly at the last mile of the supply chain
Note on B263: Krautmann, Michael: Facilities within a given supply chain tier may use a variety of methods to deliver and/or order commodities. That's why each of our travel functions (delivery, ordering, and additional) offers space for three separate modes of transport. For any given travel function + tier + mode listed by the user, this question asks the proportion of all facilities in this tier that use this mode of transit for the given travel function. As an example, say a Ministry of Health manages 2000 health facilities in Tier 3 of its supply chain. For 1500 of those facilities (75%), deliveries are made using a Land Cruiser dispatched from Tier 2, while the remaining 500 facilities (25%) must use public transport to travel to Tier 2 and collect. In this example, we could define Tier 3, Delivery, Mode #1 as the Land Cruiser option, in which case we would answer "75%" for this question. We could then address the Public Transport travel option under the Tier 3, Delivery, Mode #2 section below.
Note on B264: Krautmann, Michael: In this question the user should specify which type of vehicles are most typically used for this tier and transport mode. Options include 1. Public Transport, including a coach- or mini-bus, car or motorcycle hire, ferry, etc. 2. Motorcycle or other small two-wheeled transport methods 3. Car or other consumer vehicle, such as van, truck, or off-road vehicle (e.g. Jeep, Toyota LandCruiser, Toyota Hilux, Nissan Patrol) 4. Commercial truck, such as a Mitsubishi Fuso Fighter or Canter, or Nissan UD-60/70/80. Typically equipped with a flatbed or cargo container at least 3+ meters long 5. Refrigerated Vehicle, typically a commercial truck with additional insulation and refrigeration equipment installed 6. Other vehicle: If the user has defined an additional vehicle option in the Vehicle Information section above, they may select it here.
Note on B265: Michael Krautmann: This question seeks to identify the owner of the vehicles used for this particular mode of transport, as vehicle ownership is typically one of the primary determinants of how vehicle operating costs are structured. Three possible responses include: 1. Owned Directly by the user of this tool (e.g. MOH or NGO), in which case the tool will estimate depreciation and insurance costs for owning the vehicle, as well as fuel, maintenance and labor costs of operating the vehicle, all as direct costs to the user 2. Rented by the user of this tool. In this case the tool will assume that depreciation, insurance, and maintenance costs are bundled into a contracted rental rate (e.g. per km or per day), but will assume that fuel and labor are still calculated separately as a direct cost to the user. 3. Contracted to a 3rd Party Logistics (3PL) provider. In this case the tool will assume that all relevant vehicle ownership/operating costs (depreciation, insurance, maintenance, fuel, labor) are bundled into a single contracted rate (e.g. per m^3 delivered, per facility served).
Note on B266: Michael Krautmann: For users who answered "Rented" or "Contracted to 3PL" to the above question, this question asks how the payment for those rented/contracted vehicles is structured. Typically such contracts are structured either as a fixed annual cost, or as a unit price based on some agreed-upon metric for service (e.g. per day, per facility served, or per cubic meter delivered)
Note on B267: Michael Krautmann: For users who answered "Rented" or "Contracted to 3PL" to Question #1, this question asks for the unit price corresponding with the answer to Question 1a above. For example: 1. If vehicles are currently rented for the price of $50USD per vehicle per day, then the user should enter "$ per day" for Question 1a and "50" for Question 1b. 2. If vehicles are contracted to a 3PL for the price of $250USD per cubic meter delivered, then the user should enter "$ per m^3" for Question 1a and "250" for Question 1b
Note on B268: Michael Krautmann: For the type of vehicle mentioned above in Question 4, how many of these vehicles are typically needed or regularly used for this mode of transport? NOTE 1: This question does not apply to the "Public Transport" option, and may be left blank if that option is selcted for Question 2 NOTE 2: By "regularly used" we mean the number of vehicles that are used for a typical order/delivery cycle, rather than every vehicle that is ever used. For example, if a regional office owns three vehicles, uses them all interchangeably, but only ever sends two of the three out for any given order/delivery period, then for the purposes of this question the user would answer "2"
Note on B269: Krautmann, Michael: The user should answer "Yes" to this question if the vehicles specified in this transport mode were already specified in the Transportation of Commodities section, i.e. if the same vehicle is used for both ordering and distribution activities. If the user answers "Yes" to this question, two things will occur: 1) no additional depreciation will be calculated for vehicles in this transport mode, and 2) utilization statistics will be adjusted to reflect both ordering and distribution activities within the same set of overall vehicle capacity. NOTE: If the user does respond "Yes", they should ensure that the overlapping vehicles are placed in the same Mode number in their respective sections. For example, if there are 5 Land Cruisers specified in Transportation of Commodities - Mode 1, and those 5 Land Cruisers are also used for ordering activities, then they should also be entered specifically into Mode 1 of the Transporation for Ordering section (as opposed Mode 2 or Mode 3)
Note on B270: Michael Krautmann: In many cases, supply chain transportation resources are shared with other non-supply-chain programs, such as health outreach campaigns or official MOH programmatic travel, or even other supply chain program areas that are not part of this costing exercise (e.g. if the supply chain is integrated, but we are focusing specifically on the cost of the HIV/AIDS component). This question focuses on fixed costs, such as vehicle depreciation and insurance, which don't depend on the number of kilometers traveled. Use this line when ownership of a vehicle is shared. If the vehicles are co-owned but operated independently (e.g. it is used for supply chain on Mondays and for other health outreach programs the other days of the week), then enter a nonzero percentage for only the fixed cost percentage (Question 5a). If vehicles are co-operated (e.g. a health staff and supply chain staff travel together to a facility to perform both health program and supply chain-related activities, then typically you will have nonzero entries for both fixed and variable cost percentages (Question 5a & 5b) The percentage value entered here represents the portion of vehicle depreciaion/insurance that is borne by outside programs or organizations. This percentage will be removed from the total cost estimate in this analysis.
Note on B271: Michael Krautmann: In many cases, supply chain transportation resources are shared with other non-supply-chain programs, such as health outreach campaigns or official MOH programmatic travel, or even other supply chain program areas that are not part of this costing exercise (e.g. if the supply chain is integrated, but we are focusing specifically on the cost of the HIV/AIDS component). This question focuses on variable costs, such as fuel, maintenance, labor, and per diems, which vary based on how much a shared vehicle is driven. Use this value when vehicles are co-operated as well as co-owned (e.g. a health team and a supply chain team travel together to a facility to perform both health program- and supply chain- related activities. If you enter a nonzero percentage for this value, typically you will also enter a nonzero percentage for the fixed cost question above The percentage value entered here represents the portion of vehicle operating costs that are borne by outside programs or organizations. This percentage will be removed from the total cost estimate in this analysis.
Note on B272: Michael Krautmann: This question asks the user to choose one of two common patterns for traveling between facilities at different levels in the supply chain: 1. Point-to-Point: also known as a hub-and-spoke or out-and-back approach, in which vehicles travel directly between upstream and downstream facilities on a one-on-one basis. For example, a Central Medical Stores (CMS) delivery truck traveling directly to one of its Regional Medical Stores and then returning back to the CMS. Or a facility staff member who takes public transportation up to their district office to retrieve commodities, and then returns directly to their site. 2. Route-based, in which an order/delivery vehicle visits several destination facilities along a pre-set course before returning to their origin location. Informed Push Model and Assisted Pull are examples of this type of travel pattern
Note on B273: Krautmann, Michael: If the user selects "Route-based" as the answer to Question #6 above, they must also specify the maximum allowable number of days that a delivery team can be out in the field. --In some cases a delivery team must complete their entire route in a single day, starting from their origin facility each morning and returning there every evening (User would enter "1" in this case). --In other instances delivery teams may be able to design routes that take multiple days to complete. This carries the potential for more efficient route planning, as it reduces how often the vehicle needs to travel back and forth between origin and destination facilities NOTE: Frequently this is a human resources or asset management policy decision rather than a logistics one, e.g. if staff aren't allowed to spend more than one or two nights at a time in the field, or if delivery vehicles must be returned to their home facility to be locked up each night.
Note on B274: Krautmann, Michael: This question asks the user to specify the type of person who most commonly drives the vehicle for delivery purposes. Some common answers include: -- A clinic in-charge, especially if the logistics sytem requires health facility staff to travel to collect their resupply shipments. -- A dedicated driver, especially if a logistics team is responsible for delivering to health facilities -- A logistician, especially if only a singler person is traveling per vehicle, and thus is responsible for managing both driving and deliveries NOTE: If transportation is outsourced to a 3PL, and the 3PL rate includes driver salaries and perdiems, then the user can select "3PL Operator" from the drop down list, which will exclude any additional labor costs for this mode of transport. If you specify any other personnel type, either as a driver or an additional passenger, their salary and perdiem rate will apply over and above the 3PL transport rate from Question 3b.
Note on B275: Krautmann, Michael: The model assumes at least one person is required to operate any vehicle for deliveries, information capture, etc. This question asks how many additional people also typically travel in a vehicle during deliveries. Example: Delivery to health facilities is typically managed by two-person teams, one driver and one logistician. The user would enter "1" for this question, assuming that the primary driver of the vehicle has already been counted in Question 7 above.
Note on B276: Krautmann, Michael: If the user enters a number greater than zero for Question 8 above, they must also specify the typical profession of the additional people traveling in the vehicle. Using the above example, where deliveries are managed by a two-person team (one driver, one logistician), the user would likely enter "logistician" here, assuming they had answered "driver" for Question #7 above
Note on B277: Krautmann, Michael: -- To estimate the total amount of time spent at a facility during a delivery visit (dwell time), this model breaks that time into three components: 1) fixed/minimum time at each facility, 2) time which depends on the number of commodities managed, and 3) time which depends on the volume of commodities being processed. -- This question asks the user to specify the FIRST of the three components: the minimum amount of time that a vehicle would spend at a facility regardless of how much product is being delivered. This includes fixed activities like introductions and goodbyes with facility staff; accessing the storeroom; preparing and signing delivery confirmations, etc. NOTE: The user could also use this parameter if they only have one average dwell-time-per-visit number and do not wish to break it down further. They would then enter "0" for Questions 10 and 11. Note that this approach is only valid in situations where the user is not analyzing significant changes in the overall number of commodities or overall demand volume.
Note on B278: Krautmann, Michael: -- To estimate the total amount of time spent at a facility during a delivery visit (dwell time), this model breaks that time into three components: 1) fixed time at each facility, 2) time which depends on the number of commodities managed, and 3) time which depends on the volume of commodities being processed. -- This question asks the user to specify the SECOND of the three components above: the amount of time needed to complete paperwork for a single commodity managed. This includes activities like reviewing and reconciling stock cards, calculating an order quantity, completing a report & requisition form or order form, etc. In some cases this number may be nearly zero, if delivery staff are simply dropping off a pre-packaged shipment, or it may be significantly higher (e.g. 1-2+ minutes per commodity) if delivery staff are responsible for managing a significant portion of the logistics tasks at a destination facility
Note on B279: Krautmann, Michael: -- To estimate the total amount of time spent at a facility during a delivery visit (dwell time), this model breaks that time into three components: 1) fixed time at each facility, 2) time which depends on the number of commodities managed, and 3) time which depends on the volume of commodities being processed. -- This question asks the user to specify the THIRD of the three components above: the amount of time needed to physically count and/or stock a cubic meter (about one standard pallet load) of health products. This includes activities like pulling units of product off a shelf, counting them, and/or stocking them on the shelf at a destination facility. This number may also be nearly zero if delivery staff are simply dropping off a package that was prepared at the warehouse, or it could be very high (e.g. 1-2 hours per cubic meter) if delivery staff are having to manage much of the picking, counting, and stocking functions on-site (as is typical with a mobile warehouse model, for example)
Note on B280: Krautmann, Michael: This question asks the user to specify the average travel speed, from one facility at this tier to another nearby facility, of the vehicle specified in Question 4. For example, if we are considering the "last mile" tier of the supply chain, health clinics may be connected only by unpaved, ungraded roads with significant geographic obstacles, and thus may support a very low maximum speed (e.g. 25 or 30km/hour). On the other hand, if we are considering a higher tier of the supply chain, e.g. Regional to District transportation, the destination facilities (District storerooms in this case) are likely connected by paved or well-graded roads that support higher vehicle speeds
Note on B281: Krautmann, Michael: This question also asks the user to specify an average travel speed for the vehicle identified in Question 4. This time, however, we are looking for the average travel speed between a facility at this tier and its supplier (i.e. a facility in the upstream tier). For example, if we are considering the "last mile" tier of the supply chain, this could refer to travel between a regional warehouse and a health clinic (as opposed to Question 12 above, which would refer to clinic-to-clinic travel speeds in this case). The model separates vehicle travel speeds into two questions because we anticipate that in many cases, supplier-to-facility travel will occur on roads that are significantly better quality than facility-to-facility travel, particularly at the last mile of the supply chain
Note on B283: Krautmann, Michael: Facilities within a given supply chain tier may use a variety of methods to deliver and/or order commodities. That's why each of our travel functions (delivery, ordering, and additional) offers space for three separate modes of transport. For any given travel function + tier + mode listed by the user, this question asks the proportion of all facilities in this tier that use this mode of transit for the given travel function. As an example, say a Ministry of Health manages 2000 health facilities in Tier 3 of its supply chain. For 1500 of those facilities (75%), deliveries are made using a Land Cruiser dispatched from Tier 2, while the remaining 500 facilities (25%) must use public transport to travel to Tier 2 and collect. In this example, we could define Tier 3, Delivery, Mode #1 as the Land Cruiser option, in which case we would answer "75%" for this question. We could then address the Public Transport travel option under the Tier 3, Delivery, Mode #2 section below.
Note on B284: Krautmann, Michael: In this question the user should specify which type of vehicles are most typically used for this tier and transport mode. Options include 1. Public Transport, including a coach- or mini-bus, car or motorcycle hire, ferry, etc. 2. Motorcycle or other small two-wheeled transport methods 3. Car or other consumer vehicle, such as van, truck, or off-road vehicle (e.g. Jeep, Toyota LandCruiser, Toyota Hilux, Nissan Patrol) 4. Commercial truck, such as a Mitsubishi Fuso Fighter or Canter, or Nissan UD-60/70/80. Typically equipped with a flatbed or cargo container at least 3+ meters long 5. Refrigerated Vehicle, typically a commercial truck with additional insulation and refrigeration equipment installed 6. Other vehicle: If the user has defined an additional vehicle option in the Vehicle Information section above, they may select it here.
Note on B285: Michael Krautmann: This question seeks to identify the owner of the vehicles used for this particular mode of transport, as vehicle ownership is typically one of the primary determinants of how vehicle operating costs are structured. Three possible responses include: 1. Owned Directly by the user of this tool (e.g. MOH or NGO), in which case the tool will estimate depreciation and insurance costs for owning the vehicle, as well as fuel, maintenance and labor costs of operating the vehicle, all as direct costs to the user 2. Rented by the user of this tool. In this case the tool will assume that depreciation, insurance, and maintenance costs are bundled into a contracted rental rate (e.g. per km or per day), but will assume that fuel and labor are still calculated separately as a direct cost to the user. 3. Contracted to a 3rd Party Logistics (3PL) provider. In this case the tool will assume that all relevant vehicle ownership/operating costs (depreciation, insurance, maintenance, fuel, labor) are bundled into a single contracted rate (e.g. per m^3 delivered, per facility served).
Note on B286: Michael Krautmann: For users who answered "Rented" or "Contracted to 3PL" to the above question, this question asks how the payment for those rented/contracted vehicles is structured. Typically such contracts are structured either as a fixed annual cost, or as a unit price based on some agreed-upon metric for service (e.g. per day, per facility served, or per cubic meter delivered)
Note on B287: Michael Krautmann: For users who answered "Rented" or "Contracted to 3PL" to Question #1, this question asks for the unit price corresponding with the answer to Question 1a above. For example: 1. If vehicles are currently rented for the price of $50USD per vehicle per day, then the user should enter "$ per day" for Question 1a and "50" for Question 1b. 2. If vehicles are contracted to a 3PL for the price of $250USD per cubic meter delivered, then the user should enter "$ per m^3" for Question 1a and "250" for Question 1b
Note on B288: Michael Krautmann: For the type of vehicle mentioned above in Question 4, how many of these vehicles are typically needed or regularly used for this mode of transport? NOTE 1: This question does not apply to the "Public Transport" option, and may be left blank if that option is selcted for Question 2 NOTE 2: By "regularly used" we mean the number of vehicles that are used for a typical order/delivery cycle, rather than every vehicle that is ever used. For example, if a regional office owns three vehicles, uses them all interchangeably, but only ever sends two of the three out for any given order/delivery period, then for the purposes of this question the user would answer "2"
Note on B289: Krautmann, Michael: The user should answer "Yes" to this question if the vehicles specified in this transport mode were already specified in the Transportation of Commodities section, i.e. if the same vehicle is used for both ordering and distribution activities. If the user answers "Yes" to this question, two things will occur: 1) no additional depreciation will be calculated for vehicles in this transport mode, and 2) utilization statistics will be adjusted to reflect both ordering and distribution activities within the same set of overall vehicle capacity. NOTE: If the user does respond "Yes", they should ensure that the overlapping vehicles are placed in the same Mode number in their respective sections. For example, if there are 5 Land Cruisers specified in Transportation of Commodities - Mode 1, and those 5 Land Cruisers are also used for ordering activities, then they should also be entered specifically into Mode 1 of the Transporation for Ordering section (as opposed Mode 2 or Mode 3)
Note on B290: Michael Krautmann: In many cases, supply chain transportation resources are shared with other non-supply-chain programs, such as health outreach campaigns or official MOH programmatic travel, or even other supply chain program areas that are not part of this costing exercise (e.g. if the supply chain is integrated, but we are focusing specifically on the cost of the HIV/AIDS component). This question focuses on fixed costs, such as vehicle depreciation and insurance, which don't depend on the number of kilometers traveled. Use this line when ownership of a vehicle is shared. If the vehicles are co-owned but operated independently (e.g. it is used for supply chain on Mondays and for other health outreach programs the other days of the week), then enter a nonzero percentage for only the fixed cost percentage (Question 5a). If vehicles are co-operated (e.g. a health staff and supply chain staff travel together to a facility to perform both health program and supply chain-related activities, then typically you will have nonzero entries for both fixed and variable cost percentages (Question 5a & 5b) The percentage value entered here represents the portion of vehicle depreciaion/insurance that is borne by outside programs or organizations. This percentage will be removed from the total cost estimate in this analysis.
Note on B291: Michael Krautmann: In many cases, supply chain transportation resources are shared with other non-supply-chain programs, such as health outreach campaigns or official MOH programmatic travel, or even other supply chain program areas that are not part of this costing exercise (e.g. if the supply chain is integrated, but we are focusing specifically on the cost of the HIV/AIDS component). This question focuses on variable costs, such as fuel, maintenance, labor, and per diems, which vary based on how much a shared vehicle is driven. Use this value when vehicles are co-operated as well as co-owned (e.g. a health team and a supply chain team travel together to a facility to perform both health program- and supply chain- related activities. If you enter a nonzero percentage for this value, typically you will also enter a nonzero percentage for the fixed cost question above The percentage value entered here represents the portion of vehicle operating costs that are borne by outside programs or organizations. This percentage will be removed from the total cost estimate in this analysis.
Note on B292: Michael Krautmann: This question asks the user to choose one of two common patterns for traveling between facilities at different levels in the supply chain: 1. Point-to-Point: also known as a hub-and-spoke or out-and-back approach, in which vehicles travel directly between upstream and downstream facilities on a one-on-one basis. For example, a Central Medical Stores (CMS) delivery truck traveling directly to one of its Regional Medical Stores and then returning back to the CMS. Or a facility staff member who takes public transportation up to their district office to retrieve commodities, and then returns directly to their site. 2. Route-based, in which an order/delivery vehicle visits several destination facilities along a pre-set course before returning to their origin location. Informed Push Model and Assisted Pull are examples of this type of travel pattern
Note on B293: Krautmann, Michael: If the user selects "Route-based" as the answer to Question #6 above, they must also specify the maximum allowable number of days that a delivery team can be out in the field. --In some cases a delivery team must complete their entire route in a single day, starting from their origin facility each morning and returning there every evening (User would enter "1" in this case). --In other instances delivery teams may be able to design routes that take multiple days to complete. This carries the potential for more efficient route planning, as it reduces how often the vehicle needs to travel back and forth between origin and destination facilities NOTE: Frequently this is a human resources or asset management policy decision rather than a logistics one, e.g. if staff aren't allowed to spend more than one or two nights at a time in the field, or if delivery vehicles must be returned to their home facility to be locked up each night.
Note on B294: Krautmann, Michael: This question asks the user to specify the type of person who most commonly drives the vehicle for delivery purposes. Some common answers include: -- A clinic in-charge, especially if the logistics sytem requires health facility staff to travel to collect their resupply shipments. -- A dedicated driver, especially if a logistics team is responsible for delivering to health facilities -- A logistician, especially if only a singler person is traveling per vehicle, and thus is responsible for managing both driving and deliveries NOTE: If transportation is outsourced to a 3PL, and the 3PL rate includes driver salaries and perdiems, then the user can select "3PL Operator" from the drop down list, which will exclude any additional labor costs for this mode of transport. If you specify any other personnel type, either as a driver or an additional passenger, their salary and perdiem rate will apply over and above the 3PL transport rate from Question 3b.
Note on B295: Krautmann, Michael: The model assumes at least one person is required to operate any vehicle for deliveries, information capture, etc. This question asks how many additional people also typically travel in a vehicle during deliveries. Example: Delivery to health facilities is typically managed by two-person teams, one driver and one logistician. The user would enter "1" for this question, assuming that the primary driver of the vehicle has already been counted in Question 7 above.
Note on B296: Krautmann, Michael: If the user enters a number greater than zero for Question 8 above, they must also specify the typical profession of the additional people traveling in the vehicle. Using the above example, where deliveries are managed by a two-person team (one driver, one logistician), the user would likely enter "logistician" here, assuming they had answered "driver" for Question #7 above
Note on B297: Krautmann, Michael: -- To estimate the total amount of time spent at a facility during a delivery visit (dwell time), this model breaks that time into three components: 1) fixed/minimum time at each facility, 2) time which depends on the number of commodities managed, and 3) time which depends on the volume of commodities being processed. -- This question asks the user to specify the FIRST of the three components: the minimum amount of time that a vehicle would spend at a facility regardless of how much product is being delivered. This includes fixed activities like introductions and goodbyes with facility staff; accessing the storeroom; preparing and signing delivery confirmations, etc. NOTE: The user could also use this parameter if they only have one average dwell-time-per-visit number and do not wish to break it down further. They would then enter "0" for Questions 10 and 11. Note that this approach is only valid in situations where the user is not analyzing significant changes in the overall number of commodities or overall demand volume.
Note on B298: Krautmann, Michael: -- To estimate the total amount of time spent at a facility during a delivery visit (dwell time), this model breaks that time into three components: 1) fixed time at each facility, 2) time which depends on the number of commodities managed, and 3) time which depends on the volume of commodities being processed. -- This question asks the user to specify the SECOND of the three components above: the amount of time needed to complete paperwork for a single commodity managed. This includes activities like reviewing and reconciling stock cards, calculating an order quantity, completing a report & requisition form or order form, etc. In some cases this number may be nearly zero, if delivery staff are simply dropping off a pre-packaged shipment, or it may be significantly higher (e.g. 1-2+ minutes per commodity) if delivery staff are responsible for managing a significant portion of the logistics tasks at a destination facility
Note on B299: Krautmann, Michael: -- To estimate the total amount of time spent at a facility during a delivery visit (dwell time), this model breaks that time into three components: 1) fixed time at each facility, 2) time which depends on the number of commodities managed, and 3) time which depends on the volume of commodities being processed. -- This question asks the user to specify the THIRD of the three components above: the amount of time needed to physically count and/or stock a cubic meter (about one standard pallet load) of health products. This includes activities like pulling units of product off a shelf, counting them, and/or stocking them on the shelf at a destination facility. This number may also be nearly zero if delivery staff are simply dropping off a package that was prepared at the warehouse, or it could be very high (e.g. 1-2 hours per cubic meter) if delivery staff are having to manage much of the picking, counting, and stocking functions on-site (as is typical with a mobile warehouse model, for example)
Note on B300: Krautmann, Michael: This question asks the user to specify the average travel speed, from one facility at this tier to another nearby facility, of the vehicle specified in Question 4. For example, if we are considering the "last mile" tier of the supply chain, health clinics may be connected only by unpaved, ungraded roads with significant geographic obstacles, and thus may support a very low maximum speed (e.g. 25 or 30km/hour). On the other hand, if we are considering a higher tier of the supply chain, e.g. Regional to District transportation, the destination facilities (District storerooms in this case) are likely connected by paved or well-graded roads that support higher vehicle speeds
Note on B301: Krautmann, Michael: This question also asks the user to specify an average travel speed for the vehicle identified in Question 4. This time, however, we are looking for the average travel speed between a facility at this tier and its supplier (i.e. a facility in the upstream tier). For example, if we are considering the "last mile" tier of the supply chain, this could refer to travel between a regional warehouse and a health clinic (as opposed to Question 12 above, which would refer to clinic-to-clinic travel speeds in this case). The model separates vehicle travel speeds into two questions because we anticipate that in many cases, supplier-to-facility travel will occur on roads that are significantly better quality than facility-to-facility travel, particularly at the last mile of the supply chain
Note on B303: Krautmann, Michael: Facilities within a given supply chain tier may use a variety of methods to deliver and/or order commodities. That's why each of our travel functions (delivery, ordering, and additional) offers space for three separate modes of transport. For any given travel function + tier + mode listed by the user, this question asks the proportion of all facilities in this tier that use this mode of transit for the given travel function. As an example, say a Ministry of Health manages 2000 health facilities in Tier 3 of its supply chain. For 1500 of those facilities (75%), deliveries are made using a Land Cruiser dispatched from Tier 2, while the remaining 500 facilities (25%) must use public transport to travel to Tier 2 and collect. In this example, we could define Tier 3, Delivery, Mode #1 as the Land Cruiser option, in which case we would answer "75%" for this question. We could then address the Public Transport travel option under the Tier 3, Delivery, Mode #2 section below.
Note on B304: Krautmann, Michael: In this question the user should specify which type of vehicles are most typically used for this tier and transport mode. Options include 1. Public Transport, including a coach- or mini-bus, car or motorcycle hire, ferry, etc. 2. Motorcycle or other small two-wheeled transport methods 3. Car or other consumer vehicle, such as van, truck, or off-road vehicle (e.g. Jeep, Toyota LandCruiser, Toyota Hilux, Nissan Patrol) 4. Commercial truck, such as a Mitsubishi Fuso Fighter or Canter, or Nissan UD-60/70/80. Typically equipped with a flatbed or cargo container at least 3+ meters long 5. Refrigerated Vehicle, typically a commercial truck with additional insulation and refrigeration equipment installed 6. Other vehicle: If the user has defined an additional vehicle option in the Vehicle Information section above, they may select it here.
Note on B305: Michael Krautmann: This question seeks to identify the owner of the vehicles used for this particular mode of transport, as vehicle ownership is typically one of the primary determinants of how vehicle operating costs are structured. Three possible responses include: 1. Owned Directly by the user of this tool (e.g. MOH or NGO), in which case the tool will estimate depreciation and insurance costs for owning the vehicle, as well as fuel, maintenance and labor costs of operating the vehicle, all as direct costs to the user 2. Rented by the user of this tool. In this case the tool will assume that depreciation, insurance, and maintenance costs are bundled into a contracted rental rate (e.g. per km or per day), but will assume that fuel and labor are still calculated separately as a direct cost to the user. 3. Contracted to a 3rd Party Logistics (3PL) provider. In this case the tool will assume that all relevant vehicle ownership/operating costs (depreciation, insurance, maintenance, fuel, labor) are bundled into a single contracted rate (e.g. per m^3 delivered, per facility served).
Note on B306: Michael Krautmann: For users who answered "Rented" or "Contracted to 3PL" to the above question, this question asks how the payment for those rented/contracted vehicles is structured. Typically such contracts are structured either as a fixed annual cost, or as a unit price based on some agreed-upon metric for service (e.g. per day, per facility served, or per cubic meter delivered)
Note on B307: Michael Krautmann: For users who answered "Rented" or "Contracted to 3PL" to Question #1, this question asks for the unit price corresponding with the answer to Question 1a above. For example: 1. If vehicles are currently rented for the price of $50USD per vehicle per day, then the user should enter "$ per day" for Question 1a and "50" for Question 1b. 2. If vehicles are contracted to a 3PL for the price of $250USD per cubic meter delivered, then the user should enter "$ per m^3" for Question 1a and "250" for Question 1b
Note on B308: Michael Krautmann: For the type of vehicle mentioned above in Question 4, how many of these vehicles are typically needed or regularly used for this mode of transport? NOTE 1: This question does not apply to the "Public Transport" option, and may be left blank if that option is selcted for Question 2 NOTE 2: By "regularly used" we mean the number of vehicles that are used for a typical order/delivery cycle, rather than every vehicle that is ever used. For example, if a regional office owns three vehicles, uses them all interchangeably, but only ever sends two of the three out for any given order/delivery period, then for the purposes of this question the user would answer "2"
Note on B309: Krautmann, Michael: The user should answer "Yes" to this question if the vehicles specified in this transport mode were already specified in the Transportation of Commodities section, i.e. if the same vehicle is used for both ordering and distribution activities. If the user answers "Yes" to this question, two things will occur: 1) no additional depreciation will be calculated for vehicles in this transport mode, and 2) utilization statistics will be adjusted to reflect both ordering and distribution activities within the same set of overall vehicle capacity. NOTE: If the user does respond "Yes", they should ensure that the overlapping vehicles are placed in the same Mode number in their respective sections. For example, if there are 5 Land Cruisers specified in Transportation of Commodities - Mode 1, and those 5 Land Cruisers are also used for ordering activities, then they should also be entered specifically into Mode 1 of the Transporation for Ordering section (as opposed Mode 2 or Mode 3)
Note on B310: Michael Krautmann: In many cases, supply chain transportation resources are shared with other non-supply-chain programs, such as health outreach campaigns or official MOH programmatic travel, or even other supply chain program areas that are not part of this costing exercise (e.g. if the supply chain is integrated, but we are focusing specifically on the cost of the HIV/AIDS component). This question focuses on fixed costs, such as vehicle depreciation and insurance, which don't depend on the number of kilometers traveled. Use this line when ownership of a vehicle is shared. If the vehicles are co-owned but operated independently (e.g. it is used for supply chain on Mondays and for other health outreach programs the other days of the week), then enter a nonzero percentage for only the fixed cost percentage (Question 5a). If vehicles are co-operated (e.g. a health staff and supply chain staff travel together to a facility to perform both health program and supply chain-related activities, then typically you will have nonzero entries for both fixed and variable cost percentages (Question 5a & 5b) The percentage value entered here represents the portion of vehicle depreciaion/insurance that is borne by outside programs or organizations. This percentage will be removed from the total cost estimate in this analysis.
Note on B311: Michael Krautmann: In many cases, supply chain transportation resources are shared with other non-supply-chain programs, such as health outreach campaigns or official MOH programmatic travel, or even other supply chain program areas that are not part of this costing exercise (e.g. if the supply chain is integrated, but we are focusing specifically on the cost of the HIV/AIDS component). This question focuses on variable costs, such as fuel, maintenance, labor, and per diems, which vary based on how much a shared vehicle is driven. Use this value when vehicles are co-operated as well as co-owned (e.g. a health team and a supply chain team travel together to a facility to perform both health program- and supply chain- related activities. If you enter a nonzero percentage for this value, typically you will also enter a nonzero percentage for the fixed cost question above The percentage value entered here represents the portion of vehicle operating costs that are borne by outside programs or organizations. This percentage will be removed from the total cost estimate in this analysis.
Note on B312: Michael Krautmann: This question asks the user to choose one of two common patterns for traveling between facilities at different levels in the supply chain: 1. Point-to-Point: also known as a hub-and-spoke or out-and-back approach, in which vehicles travel directly between upstream and downstream facilities on a one-on-one basis. For example, a Central Medical Stores (CMS) delivery truck traveling directly to one of its Regional Medical Stores and then returning back to the CMS. Or a facility staff member who takes public transportation up to their district office to retrieve commodities, and then returns directly to their site. 2. Route-based, in which an order/delivery vehicle visits several destination facilities along a pre-set course before returning to their origin location. Informed Push Model and Assisted Pull are examples of this type of travel pattern
Note on B313: Krautmann, Michael: If the user selects "Route-based" as the answer to Question #6 above, they must also specify the maximum allowable number of days that a delivery team can be out in the field. --In some cases a delivery team must complete their entire route in a single day, starting from their origin facility each morning and returning there every evening (User would enter "1" in this case). --In other instances delivery teams may be able to design routes that take multiple days to complete. This carries the potential for more efficient route planning, as it reduces how often the vehicle needs to travel back and forth between origin and destination facilities NOTE: Frequently this is a human resources or asset management policy decision rather than a logistics one, e.g. if staff aren't allowed to spend more than one or two nights at a time in the field, or if delivery vehicles must be returned to their home facility to be locked up each night.
Note on B314: Krautmann, Michael: This question asks the user to specify the type of person who most commonly drives the vehicle for delivery purposes. Some common answers include: -- A clinic in-charge, especially if the logistics sytem requires health facility staff to travel to collect their resupply shipments. -- A dedicated driver, especially if a logistics team is responsible for delivering to health facilities -- A logistician, especially if only a singler person is traveling per vehicle, and thus is responsible for managing both driving and deliveries NOTE: If transportation is outsourced to a 3PL, and the 3PL rate includes driver salaries and perdiems, then the user can select "3PL Operator" from the drop down list, which will exclude any additional labor costs for this mode of transport. If you specify any other personnel type, either as a driver or an additional passenger, their salary and perdiem rate will apply over and above the 3PL transport rate from Question 3b.
Note on B315: Krautmann, Michael: The model assumes at least one person is required to operate any vehicle for deliveries, information capture, etc. This question asks how many additional people also typically travel in a vehicle during deliveries. Example: Delivery to health facilities is typically managed by two-person teams, one driver and one logistician. The user would enter "1" for this question, assuming that the primary driver of the vehicle has already been counted in Question 7 above.
Note on B316: Krautmann, Michael: If the user enters a number greater than zero for Question 8 above, they must also specify the typical profession of the additional people traveling in the vehicle. Using the above example, where deliveries are managed by a two-person team (one driver, one logistician), the user would likely enter "logistician" here, assuming they had answered "driver" for Question #7 above
Note on B317: Krautmann, Michael: -- To estimate the total amount of time spent at a facility during a delivery visit (dwell time), this model breaks that time into three components: 1) fixed/minimum time at each facility, 2) time which depends on the number of commodities managed, and 3) time which depends on the volume of commodities being processed. -- This question asks the user to specify the FIRST of the three components: the minimum amount of time that a vehicle would spend at a facility regardless of how much product is being delivered. This includes fixed activities like introductions and goodbyes with facility staff; accessing the storeroom; preparing and signing delivery confirmations, etc. NOTE: The user could also use this parameter if they only have one average dwell-time-per-visit number and do not wish to break it down further. They would then enter "0" for Questions 10 and 11. Note that this approach is only valid in situations where the user is not analyzing significant changes in the overall number of commodities or overall demand volume.
Note on B318: Krautmann, Michael: -- To estimate the total amount of time spent at a facility during a delivery visit (dwell time), this model breaks that time into three components: 1) fixed time at each facility, 2) time which depends on the number of commodities managed, and 3) time which depends on the volume of commodities being processed. -- This question asks the user to specify the SECOND of the three components above: the amount of time needed to complete paperwork for a single commodity managed. This includes activities like reviewing and reconciling stock cards, calculating an order quantity, completing a report & requisition form or order form, etc. In some cases this number may be nearly zero, if delivery staff are simply dropping off a pre-packaged shipment, or it may be significantly higher (e.g. 1-2+ minutes per commodity) if delivery staff are responsible for managing a significant portion of the logistics tasks at a destination facility
Note on B319: Krautmann, Michael: -- To estimate the total amount of time spent at a facility during a delivery visit (dwell time), this model breaks that time into three components: 1) fixed time at each facility, 2) time which depends on the number of commodities managed, and 3) time which depends on the volume of commodities being processed. -- This question asks the user to specify the THIRD of the three components above: the amount of time needed to physically count and/or stock a cubic meter (about one standard pallet load) of health products. This includes activities like pulling units of product off a shelf, counting them, and/or stocking them on the shelf at a destination facility. This number may also be nearly zero if delivery staff are simply dropping off a package that was prepared at the warehouse, or it could be very high (e.g. 1-2 hours per cubic meter) if delivery staff are having to manage much of the picking, counting, and stocking functions on-site (as is typical with a mobile warehouse model, for example)
Note on B320: Krautmann, Michael: This question asks the user to specify the average travel speed, from one facility at this tier to another nearby facility, of the vehicle specified in Question 4. For example, if we are considering the "last mile" tier of the supply chain, health clinics may be connected only by unpaved, ungraded roads with significant geographic obstacles, and thus may support a very low maximum speed (e.g. 25 or 30km/hour). On the other hand, if we are considering a higher tier of the supply chain, e.g. Regional to District transportation, the destination facilities (District storerooms in this case) are likely connected by paved or well-graded roads that support higher vehicle speeds
Note on B321: Krautmann, Michael: This question also asks the user to specify an average travel speed for the vehicle identified in Question 4. This time, however, we are looking for the average travel speed between a facility at this tier and its supplier (i.e. a facility in the upstream tier). For example, if we are considering the "last mile" tier of the supply chain, this could refer to travel between a regional warehouse and a health clinic (as opposed to Question 12 above, which would refer to clinic-to-clinic travel speeds in this case). The model separates vehicle travel speeds into two questions because we anticipate that in many cases, supplier-to-facility travel will occur on roads that are significantly better quality than facility-to-facility travel, particularly at the last mile of the supply chain

## WestAfricaCountry_TransportONLY
Information about Data Template U.N. Sub-region: West Africa Scope: Whole country Population: ~16,000,000 Urban-Rural split: 45% of population urban, 55% rural Geographic area: ~200,000 km^2 Number of clinics: 1319 Number of Tiers: 4 (Only 3 tiers - Regional-District-Facility - costed for this study) Program Areas: Reproductive Health SC Strategy: Regions deliver to districts in out-and-back fashion using large trucks. Districts travel to several facilities along a pre-set route, collecting order information and resupplying facilities on-the-spot Other Notes: Template captures ONLY transportation costs, not warehousing or system management and support costs
Maintenance costs per km traveled Delivery
[19 empty] | Axe | Région | District sanitaire | Distance AS PRA-DD | Distance A/R PRA-DD | Nuitées JN | Distance boucle DD-PPSs | Nombre de PPS | Distance moyenne/PPS | Number of SDPs delivered/day | Nuitées | Number of Days to Complete Deliveries |  | Axe | Région | Nombre de districts sanitaires | Distance boucle A/R PRA->DD | Nuitées | # jours de livraison | # jours supervision PNA | # nuitées supervision PNA | 2*Distance A/R Capital-District | Nombre de PPS par région | Nombre de PPS livrables par jour depuis la PRA | Nuitées livraison PRA > PPS | Distance Boucle A/R PRA->PPS | Road Distance from capital | Straightline distance from capital | Circuity Factor | Parameters |  | Route: | Total flotte/Mo | Total Carburant/Mo | Total Amortissement/MO | Maintenance/Mo | Km Traveled/Mo
| 1. General System Information |  |  | Enter your own value if known | Value used in Model |  |  | Notes | [10 empty] | PRA de référence | Région | District Sanitaire | Km | Km | unités | Km | Unités | Km |  | unités |  |  | PRA de référence | Région | Unités | Km |  | Unités | Jours/an |  | Jours | [7 empty] | Cost/L Fuel | 800 |  | 214996.895 | 17280 | 164383.5616 | 33333.3333 | 100
| Data Source for General Information | [20 empty] | 5 | 10 | 0 | 120 | 17 | 7.0588 | 5 | 0 | 4 |  |  |  | 10 | 100 | 0 | 10 | 10 | 0 | 0 | 160 | 5 | 0 | 1300 | 0 | 0 | 0 | L/Km JN | 0.18 |  | 119349.158 | 40262.4 | 65753.4247 | 13333.3333 | 233
| Conversion Factor (amount of local currency per $1 USD) |  |  |  | 1 |  |  | VALUES ARE ALL IN USD @ 600FCFA/USD | [13 empty] | 5 | 10 | 0 | 120 | 12 | 10 | 5 | 0 | 3 |  |  |  | 4 | 233 | 0 | 4 | 6 | 5 | 400 | 93 | 4 | 11.625 | 3115 | 157 | 129.8 | 1.2096 | L/Kn YN | 0.15 |  | 250203.4265 | 111801.6 | 115068.4932 | 23333.3333 | 647
| Number of SC Levels/Tiers (Max of 4) |  |  | 3 | 4 | [16 empty] | 5 | 10 | 0 | 120 | 18 | 6.6667 | 5 | 0 | 4 |  |  |  | 7 | 647 | 0 | 7 | 9 | 8 | 400 | 99 | 4 | 12.375 | 5185 | 148 | 118 | 1.2542 | Routing Coeff | 1.2 |  | 191406.758 | 112320 | 65753.4247 | 13333.3333 | 650
| Average Cost of Fuel/litre |  |  | 1.37 | 1.3333 | [16 empty] | 5 | 10 | 0 | 120 | 8 | 15 | 4 | 0 | 2 |  |  |  | 4 | 230 | 0 | 8 | 6 | 5 | 600 | 93 | 4 | 11.625 | 4426 | 200 | 160 | 1.25 |  |  |  | 191406.758 | 112320 | 65753.4247 | 13333.3333 | 650
| Number of work days in a year |  |  | 240 | 240 | [16 empty] | 5 | 10 | 0 | 120 | 24 | 5 | 5 | 0 | 5 |  |  |  | 4 | 650 | 0 |  | 6 | 5 | 800 | 83 | 4 | 16.6 | 4094 | [6 empty] | 139321.4685 | 80006.4 | 49315.0685 | 10000 | 463
| Number of hours in a work day |  |  | 8 | 8 | [16 empty] | 5 | 10 | 0 | 120 | 15 | 8 | 5 | 0 | 3 |  |  |  | 3 | 463 | 0 | 6 | 5 | 4 | 1200 | 52 | 4 | 10.4 | 2808 | 441 | 334 | 1.3204 |  |  |  | 189087.8685 | 129772.8 | 49315.0685 | 10000 | 751
| Useful Life - vehicle / warehouse equipment |  |  | 5 | 5 | [16 empty] | 5 | 10 | 0 | 120 | 15 | 8 | 5 | 0 | 3 |  |  |  | 3 | 751 | 0 |  | 5 | 4 | 1200 | 50 | 4 | 10 | 3075 | [6 empty] | 139321.4685 | 80006.4 | 49315.0685 | 10000 | 463
| Useful Life - cold chain equipment |  |  | 3 | [17 empty] | 5 | 10 | 0 | 120 | 21 | 5.7143 | 5 | 0 | 5 |  |  |  | 8 | 842 | 0 | 8 | 10 | 9 | 800 | 118 | 4 | 23.6 | 5594 | 193 | 164 | 1.1768 |  |  |  | 139321.4685 | 80006.4 | 49315.0685 | 10000 | 463
[22 empty] | 5 | 10 | 0 | 120 | 15 | 8 | 5 | 0 | 3 |  |  |  | 4 | 368 | 0 | 4 | 6 | 5 | 1000 | 80 | 4 | 16 | 7515 | 521 | 453 | 1.1501 |  |  |  | 425249.8265 | 286848 | 115068.4932 | 23333.3333 | 1660
[22 empty] | 5 | 10 | 0 | 120 | 15 | 8 | 5 | 0 | 3 |  |  |  | 5 | 1660 | 2 | 7 | 7 | 6 | 900 | 124 | 4 | 24.8 | 3930 | 262 | 179 | 1.4637 |  |  |  | 479581.516 | 321408 | 131506.8493 | 26666.6667 | 1860
| 2. Commodity Information |  |  | Enter your own value if known | Value used in Model |  |  | Notes | [13 empty] | 1.5 | 3 | 0 | 576 | 22 | 26.1818 | 4 | 0 | 6 |  |  |  | 7 | 1860 | 1 | 14 | 9 | 8 | 800 | 89 | 4 | 17.8 | 5742 | 475 | 419 | 1.1337 |  |  |  | 191406.758 | 112320 | 65753.4247 | 13333.3333 | 650
[22 empty] | 25 | 50 | 0 | 1000 | 25 | 40 | 3 | 0 | 9 |  |  |  | 3 | 1710 | 3 |  | 5 | 4 | 1200 | 28 | 4 | 5.6 | 3321 | [6 empty] | 295449.2055 | 117504 | 147945.2055 | 30000 | 680
| Total Demand Volume (m^3) per year - Ambient Temperature products |  |  | 1955 | [17 empty] | 40 | 80 | 0 | 838 | 21 | 39.9048 | 3 | 0 | 7 |  |  |  | 9 | 680 | 0 | 9 | 11 | 10 | 200 | 148 | 4 | 18.5 | 4898 | 66.7 | 55 | 1.2127 |  |  |  | 175236.0475 | 76377.6 | 82191.7808 | 16666.6667 | 442
| Total Demand Volume (m^3) per year - Cold Chain products | [20 empty] | 50 | 100 | 0 | 468 | 25 | 18.72 | 4 | 0 | 7 |  |  |  | 5 | 442 | 0 | 5 | 7 | 6 | 1200 | 102 | 4 | 20.4 | 3623 | 450 | 271.5 | 1.6575 | [6 empty] | 246666.6667 | 9712 | 25.3981 | Camion maintenance cost/km
| Total Number of Commodities included in analysis |  |  |  | 9 | [16 empty] | 2.5 | 5 | 0 | 1098 | 29 | 37.8621 | 3 | 0 | 10 | [6 empty] | 7.4545 | Avg # Days/mo | [5 empty] | TOTALS | 2913.7 | 2283.3 | 1.2761
| Is demand data based on volumes procured at central level or volumes delivered to facility level? | [20 empty] | 20 | 40 | 0 | 96 | 7 | 13.7143 | 5 | 0 | 2 | [6 empty] | 24.85% | Avg % vehicle allocated to SC | [11 empty] | Route:
| Total Value (USD) per year of commodities delivered |  |  | 12300000 | [17 empty] | 22 | 44 | 0 | 808 | 10 | 80.8 | 2 | 0 | 5 | [6 empty] | 1.147% | % of delivery days that involve overnight stays | [12 empty] | 768918.7215 | 172800 | 479452.0548 | 116666.6667 | 1200
[22 empty] | 47 | 94 | 0 | 754 | 13 | 58 | 3 | 0 | 5 | [20 empty] | 908934.9406 | 415008 | 397260.274 | 96666.6667 | 2882
[22 empty] | 67 | 134 | 0 | 486 | 14 | 34.7143 | 3 | 0 | 5 | [20 empty] | 1317718.5753 | 653472 | 534246.5753 | 130000 | 4538
| 3. Supply Chain Personnel Information |  |  | Average Hourly Salary |  |  | Travel Per Diem rate | [14 empty] | 74 | 148 | 0 | 164 | 9 | 18.2222 | 4 | 0 | 3 |  | Distance/Circuity Factor Calculations | [18 empty] | 1149246.8311 | 604224 | 438356.1644 | 106666.6667 | 4196
| Position Type |  |  | Enter your own value if known | Value used in Model |  | Enter your own value if known | Value used in Model |  |  | Notes | [10 empty] | 91 | 182 | 0 | 1132 | 17 | 66.5882 | 2 | 0 | 9 |  | Distance PNA-PRA |  |  | 291.37 | <--- Adjust Circuity Factor Until PRA "distance to upstream supplier" matches this value | [14 empty] | 1023926.8676 | 495936 | 424657.5342 | 103333.3333 | 3444
[22 empty] | 0 | 0 | 0 | 254 | 27 | 9.4074 | 5 | 0 | 6 |  | Distance PRA-District |  |  | 69.9737 | <--- Adjust Circuity Factor Until Facility "distance to upstream supplier" matches this value | [14 empty] | 678319.2694 | 337680 | 273972.6027 | 66666.6667 | 2345
| 3PL Operator (no salary/Perdiem; included in 3PL rate) | [20 empty] | 30 | 60 | 0 | 1510 | 17 | 88.8235 | 2 | 0 | 9 |  | Distance District-SDP |  |  | 39.0898 | <--- Adjust Circuity Factor Until Facility "distance to upstream supplier" matches this value | [14 empty] | 641231.3425 | 334656 | 246575.3425 | 60000 | 2324
| Health Clinic - Nurse/Pharmacist in-charge |  |  | #REF! | 17.1883 |  |  | 17 |  |  | Assumption1: 10,000/day baseline perdiem from Modelisation de couts --> Autres --> Forfait repas | [10 empty] | 55 | 110 | 0 | 1782 | 31 | 57.4839 | 3 | 0 | 11 |  | NumFacilities - Districts |  |  | 0 | [15 empty] | 1702766.3196 | 919296 | 630136.9863 | 153333.3333 | 6384
| Health Clinic - Community Assistant |  |  | #REF! | 6.6467 |  |  | 17 |  |  | Assumption2: adding 200/day to account for overnight stays = average of 20,000 per night x 1% of travel days needing overnight stay | [10 empty] | 30 | 60 | 0 | 650 | 18 | 36.1111 | 3 | 0 | 6 |  | NumFacilities - SDPs |  |  | 1319 | [15 empty] | 1746406.5753 | 1082160 | 534246.5753 | 130000 | 7515
| Transport team - Logistician |  |  | 6.58 | 13.58 |  |  | 17 | [13 empty] | 55 | 110 | 0 | 598 | 28 | 21.3571 | 4 | 0 | 7 | [20 empty] | 871902.8311 | 326880 | 438356.1644 | 106666.6667 | 2270
| Transport team - Driver |  |  | 5.91 | 5.6267 |  |  | 17 | [13 empty] | 55 | 110 | 0 | 506 | 19 | 26.6316 | 4 | 0 | 5 | [20 empty] | 1155126.7215 | 559008 | 479452.0548 | 116666.6667 | 3882
| Warehouse Staff - Floor worker |  |  | #REF! | [17 empty] | 100 | 200 | 0 | 1040 | 17 | 61.1765 | 2 | 0 | 9 | [20 empty] | 436367.5616 | 231984 | 164383.5616 | 40000 | 1611
| Warehouse Staff - Supervisor | [20 empty] | 115 | 230 | 0 | 1300 | 19 | 68.4211 | 2 | 0 | 10 | [20 empty] | 1322734.4658 | 607392 | 575342.4658 | 140000 | 4218
| Ministry - Mid-level management |  |  | 5.91 | [17 empty] | 1.5 | 3 | 0 | 830 | 23 | 36.087 | 3 | 0 | 8 | [20 empty] | 986054.8676 | 458064 | 424657.5342 | 103333.3333 | 3181
| Ministry - Senior-level leadership |  |  | #REF! | [17 empty] | 91 | 182 | 0 | 578 | 16 | 36.125 | 3 | 0 | 6 | [23 empty] | 1470000 | 49990 | 29.4059 | Pick-up Maintenance cost/km
| Other Personnel Type #1 |  |  |  | 4.7433 |  |  | 17 | [13 empty] | 100 | 200 | 0 | 602 | 10 | 60.2 | 2 | 0 | 5
| Other Personnel Type #2 |  |  |  | 3.975 |  |  | 17 | [13 empty] | 130 | 260 | 0 | 913 | 19 | 48.0526 | 3 | 0 | 7
| Other Personnel Type #3 |  |  | #REF! | 4.505 |  |  | 17 | [13 empty] | 135 | 270 | 0 | 983 | 21 | 46.8095 | 3 | 0 | 7
[22 empty] | 149.5 | 299 | 0 | 763 | 13 | 58.6923 | 3 | 0 | 5
[22 empty] | 0 | 0 | 0 | 130 | 16 | 8.125 | 5 | 0 | 4 |  |  |  |  | 0
| 4. Vehicle Information | [20 empty] | 30 | 60 | 0 | 240 | 11 | 21.8182 | 4 | 0 | 3
| Vehicle Type | Paremeter |  | Enter your own value if known | Value used in Model |  |  | Notes | [13 empty] | 30 | 60 | 0 | 866 | 12 | 72.1667 | 2 | 0 | 6
| Public Transport 1 | Average cost ($) per trip (one-way) | [19 empty] | 32 | 64 | 0 | 792 | 17 | 46.5882 | 3 | 0 | 6
| Public Transport 1 | Average duration (hrs) of trip | [19 empty] | 35 | 70 | 0 | 1182 | 17 | 69.5294 | 2 | 0 | 9
| Public Transport 1 | Average Delivery Capacity (m^3) | [19 empty] | 54 | 108 | 0 | 750 | 16 | 46.875 | 3 | 0 | 6
| Public Transport 2 | Average cost ($) per trip (one-way) | [19 empty] | 105 | 210 | 0 | 792 | 15 | 52.8 | 3 | 0 | 5
| Public Transport 2 | Average duration (hrs) of trip | [19 empty] | 135 | 270 | 0 | 1632 | 14 | 116.5714 | 2 | 0 | 7
| Public Transport 2 | Average Delivery Capacity (m^3) | [19 empty] | 8 | 16 | 0 | 1346 | 19 | 70.8421 | 2 | 0 | 10
| Motorcycle | Purchase Price | MotorcyclePurchase Price | 15000 | [17 empty] | 36 | 72 | 0 | 3718 | 38 | 97.8421 | 2 | 0 | 19
| Motorcycle | Depreciation Cost / yr | MotorcycleDepreciation Cost / yr | 3000 | [17 empty] | 60 | 120 | 0 | 351 | 9 | 39 | 3 | 0 | 3
| Motorcycle | Insurance cost /yr | MotorcycleInsurance cost /yr | 1000 | [11 empty] | cm3 | [5 empty] | 80 | 160 | 0 | 2100 | 14 | 150 | 2 | 0 | 7
| Motorcycle | Maintenance cost/km | MotorcycleMaintenance cost/km | 0.05 | [11 empty] | cm3 | [5 empty] | 0 | 0 | 0 | 120 | 21 | 5.7143 | 5 | 0 | 5
| Motorcycle | Fuel Efficiency (km/liter) | MotorcycleFuel Efficiency (km/liter) | 27.5 | [11 empty] | cm3 | [5 empty] | 100 | 200 | 0 | 400 | 21 | 19.0476 | 4 | 0 | 6
| Motorcycle | Delivery Capacity (m^3) | MotorcycleDelivery Capacity (m^3) | 0.25 | [11 empty] | m3 | [5 empty] | 138 | 276 | 0 | 300 | 12 | 25 | 4 | 0 | 3
| Car/Sport Utility/Consumer Vehicle | Purchase Price | Car/Sport Utility/Consumer VehiclePurchase Price | 60939.4998 | 41666.6667 |  |  | Toyota Land Cruiser Prado | [13 empty] | 250 | 500 | 1 | 600 | 35 | 17.1429 | 4 | 0 | 9
| Car/Sport Utility/Consumer Vehicle | Depreciation Cost / yr | Car/Sport Utility/Consumer VehicleDepreciation Cost / yr | 12187.9 | 8333.3333 | [16 empty] | 342 | 684 | 1 | 850 | 35 | 24.2857 | 4 | 0 | 9
| Car/Sport Utility/Consumer Vehicle | Insurance cost /yr | Car/Sport Utility/Consumer VehicleInsurance cost /yr | 2323.95 | 0 | [16 empty] | 0 | 0 | 0 | 554 | 16 | 34.625 | 3 | 0 | 6
| Car/Sport Utility/Consumer Vehicle | Maintenance cost/km | Car/Sport Utility/Consumer VehicleMaintenance cost/km | 0.12 | 0.04901 | [16 empty] | 100 | 200 | 0 | 340 | 10 | 34 | 3 | 0 | 4
| Car/Sport Utility/Consumer Vehicle | Fuel Efficiency (km/liter) | Car/Sport Utility/Consumer VehicleFuel Efficiency (km/liter) | 6.9 | 6.6667 | [16 empty] | 120 | 240 | 0 | 868 | 13 | 66.7692 | 2 | 0 | 7
| Car/Sport Utility/Consumer Vehicle | Delivery Capacity (m^3) | Car/Sport Utility/Consumer VehicleDelivery Capacity (m^3) | 2 | 2 | [16 empty] | 135 | 270 | 0 | 340 | 8 | 42.5 | 3 | 0 | 3
| Commercial Truck | Purchase Price | Commercial TruckPurchase Price | 70448.99 | 50000 |  |  | Camion 30m^3 capacity | [13 empty] | 135 | 270 | 0 | 340 | 8 | 42.5 | 3 | 0 | 3
| Commercial Truck | Depreciation Cost / yr | Commercial TruckDepreciation Cost / yr | 14089.798 | 10000 | [16 empty] | 185 | 370 | 0 | 919 | 14 | 65.6429 | 2 | 0 | 7
| Commercial Truck | Insurance cost /yr | Commercial TruckInsurance cost /yr | 2575.86 | 0 | [16 empty] | 236 | 472 | 1 | 609 | 11 | 55.3636 | 3 | 0 | 4
| Commercial Truck | Maintenance cost/km | Commercial TruckMaintenance cost/km | 0.38 | 0.04233 | [16 empty] | 255 | 510 | 1 | 521 | 20 | 26.05 | 4 | 0 | 5
| Commercial Truck | Fuel Efficiency (km/liter) | Commercial TruckFuel Efficiency (km/liter) | 3.86 | 5.5556 | [16 empty] | 301 | 602 | 1 | 702 | 11 | 63.8182 | 2 | 0 | 6
| Commercial Truck | Delivery Capacity (m^3) | Commercial TruckDelivery Capacity (m^3) | 12 | 30 | [16 empty] | 318 | 636 | 1 | 300 | 6 | 50 | 3 | 0 | 2
| Refrigerated Truck | Purchase Price | [19 empty] | 0 | 0 | 0 | 460 | 34 | 13.5294 | 5 | 0 | 7
| Refrigerated Truck | Depreciation Cost / yr | [19 empty] | 15 | 30 | 0 | 180 | 8 | 22.5 | 4 | 0 | 2
| Refrigerated Truck | Insurance cost /yr | [19 empty] | 22 | 44 | 0 | 1200 | 25 | 48 | 3 | 0 | 9
| Refrigerated Truck | Maintenance cost/km | [19 empty] | 23 | 46 | 0 | 290 | 15 | 19.3333 | 4 | 0 | 4
| Refrigerated Truck | Fuel Efficiency (km/liter) | [19 empty] | 35 | 70 | 0 | 440 | 9 | 48.8889 | 3 | 0 | 3
| Refrigerated Truck | Delivery Capacity (m^3) | [19 empty] | 45 | 90 | 0 | 350 | 24 | 14.5833 | 5 | 0 | 5
| Other vehicle type | Purchase Price |  |  | 100000 |  |  | Camion 60m^3 capacity | [13 empty] | 50 | 100 | 0 | 838 | 16 | 52.375 | 3 | 0 | 6
| Other vehicle type | Depreciation Cost / yr |  |  | 10000 | [16 empty] | 75 | 150 | 0 | 100 | 7 | 14.2857 | 5 | 0 | 2
| Other vehicle type | Insurance cost /yr |  |  | 0 | [16 empty] | 75 | 150 | 0 | 360 | 10 | 36 | 3 | 0 | 4
| Other vehicle type | Maintenance cost/km |  |  | 0.04233 |  |  | ** Assuming same maintenance/km as 30m^3 camion | [13 empty] | 0 | 0 | 0 | 598 | 28 | 21.3571 | 4 | 0 | 7
| Other vehicle type | Fuel Efficiency (km/liter) |  |  | 3.3333 | [16 empty] | 27 | 54 | 0 | 750 | 27 | 27.7778 | 4 | 0 | 7
| Other vehicle type | Delivery Capacity (m^3) |  |  | 60 | [16 empty] | 43 | 86 | 0 | 440 | 13 | 33.8462 | 3 | 0 | 5
[22 empty] | 71 | 142 | 0 | 693 | 16 | 43.3125 | 3 | 0 | 6
[22 empty] | 80 | 160 | 0 | 700 | 18 | 38.8889 | 3 | 0 | 6
5. Tier-by-Tier Network & Storage Information |  |  |  | Central | Province |  | Regional | Zone |  | Facility/District | HC |  |  | Vaccination sites | [15 empty] | 5.8026 | 19.34%
|  |  |  | Tier 1 (most central) |  |  | Tier 2 |  |  | Tier 3 |  |  | Tier 4 | Tier 4 | Tier 5 |  | Tier 6 | [12 empty] | Avg days/mo | Avg % time spent on SC
|  |  |  | Enter your own value if known | Value used in Model |  | Enter your own value if known | Value used in Model |  | Enter your own value if known | Value used in Model |  | Enter your own value if known | Value used in Model | Value used in Model |  | Value used in Model
5.1. Tier Names & Data Sources
| Country/Model |  |  | ZimbabweZAPS
| Tier |  |  | Tier 1
| Destination Type (e.g. District, Health Clinic) |  |  |  | PNA(National) |  |  | PRA |  |  | District |  |  | Facility
5.2. Overall Network Information
| Total Land Area (km^2) |  |  |  | 196712 | 196712 | 196712 | 196712 | 196712 | 196712 | 196712 | 196712 | 196712 | 196712
| Amount of product processed by distribution system (m^3) |  |  |  | 100% |  |  | 100% |  |  | 100% |  |  | 100%
| Expiry/Wastage Rate | [6 empty] | 0% |  |  | 0% |  |  | 0%
| Number of Destination facilities |  |  | 1 | 1 |  |  | 11 |  |  | 76 |  |  | 1319
| Average number of order periods per year |  |  |  | 12 |  |  | 12 |  |  | 12 |  |  | 12
| Circuity Factor (Ratio of road distance to straight-line distance between two points at this tier) |  |  |  | 1.3 |  |  | 1.75 |  |  | 1.375 |  |  | 1 |  |  |  | See calcluation Table to the Right
Average Distance (km) to nearest source facility
Average Distance (km) between destination facilities
5.3. Storage & Warehousing of Commodities
Inventory Policy
| Desired safety stock level per commodity (Number of months' supply) |  |  | 6 | 1 |  |  | 1 |  |  | 1 |  |  | 1
Labor | Profession of person who typically picks and processes inventory in warehouse |  |  | 19.2469
| Average number of people who pick and process inventory per warehouse |  |  |  | 0 |  |  | 0 |  |  | 0 |  |  | 0
Daily throughput capacity per person: Theoretical maximum volume processed per person per day, assuming 100% efficiency and no idle capacity
Storage Facilities | Average AMBIENT Storage Capacity (m^3) per desination facility |  |  | 488.75 | 1 |  |  | 1 |  |  | 1 |  |  | 1
| Average COLD Storage capacity (m^3) per facility at each tier (Do not include cold storage capacity used for other purposes, e.g. ice packs) |  |  | 318.0953 | 0 |  |  | 0 |  |  | 0 |  |  | 0
| Annual warehouse overhead/operating costs (e.g. utilities, maintenance) per cbm capacity |  |  | 26.046 | 0 |  |  | 0 |  |  | 0 |  |  | 0
| Annual depreciation costs for warehouse building & equipment, per cbm storage capacity |  |  |  | 0 |  |  | 0 |  |  | 0 |  |  | 0
| Annual COLD STORAGE equipment depreciation cost per cbm storage capacity |  |  |  | 0 |  |  | 0 |  |  | 0 |  |  | 0
Portable cold boxes for transport activities | Average number of passive cold storage containers per facility used for vaccine transportation |  |  |  | 0 |  |  | 0 |  |  | 0 |  |  | 0
| Average capacity (m^3) per passive storage container |  |  |  | 1 |  |  | 1 |  |  | 1 |  |  | 1
| Average purchase price per passive storage container |  |  |  | 0 |  |  | 0 |  |  | 0 |  |  | 0
| If applicable, average annual operating cost per passive storage container |  |  |  | 0 |  |  | 0 |  |  | 0 |  |  | 0
Are passive storage containers used to collect product from upstream facilities or distribute product to downstream facilities?
5.4. Management/System Support
Should mgmt/supervision be calculated per facility or based on commodity value?
| Annual cost of mgmt/supervision per facility at each tier |  |  | 35.0477
| Annual cost of mgmt/supervision as percentage of commodity value |  |  | 0.5571%
6. Tier-by-Tier Transportation Information
6.1. Transportation of commodities (for delivery or pickup)
| How many different types of vehicles (i.e. modes of transport) are regularly used to deliver health commodities at each tier? | [6 empty] | 0 |  |  | 1 |  |  | 1 |  |  |  | DOES NOT APPEAR THAT MCKINSEY COSTED NATIONAL-REGIONAL DELIVERIES --> "0" for Tier 1-2
Transportation of Commodities - Mode 1
| 1. What percentage of facilities are covered by this mode? | [6 empty] | 100% |  |  | 100% |  |  | 100%
| 2. What type of vehicle is used for this mode? | [6 empty] | Commercial Truck |  |  | Commercial Truck |  |  | Car/Sport Utility/Consumer Vehicle
| 3. For this mode of transport, are vehicles owned directly, rented, or used by a 3rd Party Logistics Provider? | [6 empty] | Owned |  |  | Owned |  |  | Owned
3a. If vehicles are rented or used by a 3PL, how is payment for the vehicles/services structured?
3b. If vehicles are rented or used by a 3PL, what is the unit price for the above payment structure (e.g. $ per kg or $ per day)?
| 4. How many vehicles of this type are used for this mode? | [6 empty] | 3 |  |  | 11 |  |  | 76 |  |  |  | * Assume 1 per administrative unit of the supplier (e.g. Region, District)
| 5a. Percentage of FIXED transport costs (vehicle depreciation, insurance) shared with an external organization or program | [6 empty] | 75% |  |  | 75.15% |  |  | 80.66% |  |  |  | * 1-([Average # Days spent on IPM per adminisrative region per month]/[Total working days per month])
| 5b. Percentage of VARIABLE transport costs (Fuel, Maintenance, Labor, Perdiems) shared with an external organization or program | [6 empty] | 0% |  |  | 0% |  |  | 0%
| 6. Do vehicles typically travel to/from each destination facility individually (point-to-point), or do they visit several facilities along a pre-set route? | [6 empty] | Point-to-point |  |  | Point-to-point |  |  | Route-based
| 6a. If Route-based, what is the max # days for one delivery route/loop? | [12 empty] | 2
| 7. What is the typical profession of the primary vehicle operator? | [6 empty] | Transport team - Driver |  |  | Transport team - Driver |  |  | Transport team - Driver
| 8. How many additional people typically travel with the primary operator? | [6 empty] | 2 |  |  | 2 |  |  | 2
| 8a. What is their typical profession? | [6 empty] | Transport team - Logistician |  |  | Transport team - Logistician |  |  | Other Personnel Type #2
| 9. Dwell time 1: Minimum # minutes per facility visit (e.g. prep & wrap-up time, introductions & goodbyes) | [6 empty] | 60 |  |  | 60 |  |  | 15
| 10. Dwell Time 2 (if applicable): # minutes to complete relevant paperwork for one commodity (e.g. reconciling stock cards, completing Order forms) | [6 empty] | 0 |  |  | 0 |  |  | 3 |  |  |  | from Model Economique English Output
| 11. Dwell Time 3 (If applicable): # minutes to count and/or stock one m^3 of product (e.g. conducting physical count, unpacking & stocking items upon delivery) | [6 empty] | 0 |  |  | 0 |  |  | 0
| 12. Average vehicle speed between facilities at this tier (km/hr) | [6 empty] | 85.7143 |  |  | 28.5714 |  |  | 28.5714 |  |  |  | Assume 20km between clinics and 0.875hrs (time from McKinsey english model estimate - semi-urban)
| 13. Average vehicle speed from a facility at this tier to its supplier (upstream) facility (km/hr) | [6 empty] | 85.7143 |  |  | 85.7143 |  |  | 28.5714 |  |  |  | Assume higher levels have access to faster tarmac roads
| 14. COLD CHAIN: Is this mode of transit used exclusively for cold chain products (e.g. refrigerated truck)? | [6 empty] | No |  |  | No |  |  | No
Transportation of Commodities - Mode 2
1. What percentage of facilities are covered by this mode?
2. What type of vehicle is used for this mode?
3. For this mode of transport, are vehicles owned directly, rented, or used by a 3rd Party Logistics Provider?
3a. If vehicles are rented or used by a 3PL, how is payment for the vehicles/services structured?
3b. If vehicles are rented or used by a 3PL, what is the unit price for the above payment structure (e.g. $ per kg or $ per day)?
4. How many vehicles of this type are used for this mode?
5a. Percentage of FIXED transport costs (vehicle depreciation, insurance) shared with an external organization or program
5b. Percentage of VARIABLE transport costs (Fuel, Maintenance, Labor, Perdiems) shared with an external organization or program
6. Do vehicles typically travel to/from each destination facility individually (point-to-point), or do they visit several facilities along a pre-set route?
6a. If Route-based, what is the max # days for one delivery route/loop?
7. What is the typical profession of the primary vehicle operator?
8. How many additional people typically travel with the primary operator?
8a. What is their typical profession?
9. Dwell time 1: Minimum # minutes per facility visit (e.g. prep & wrap-up time, introductions & goodbyes)
10. Dwell Time 2 (if applicable): # minutes to complete relevant paperwork for one commodity (e.g. reconciling stock cards, completing Order forms)
11. Dwell Time 3 (If applicable): # minutes to count and/or stock one m^3 of product (e.g. conducting physical count, unpacking & stocking items upon delivery)
12. Average vehicle speed between facilities at this tier (km/hr)
13. Average vehicle speed from a facility at this tier to its supplier (upstream) facility (km/hr)
14. COLD CHAIN: Is this mode of transit used exclusively for cold chain products (e.g. refrigerated truck)?
Transportation of Commodities - Mode 3
1. What percentage of facilities are covered by this mode?
2. What type of vehicle is used for this mode?
3. For this mode of transport, are vehicles owned directly, rented, or used by a 3rd Party Logistics Provider?
3a. If vehicles are rented or used by a 3PL, how is payment for the vehicles/services structured?
3b. If vehicles are rented or used by a 3PL, what is the unit price for the above payment structure (e.g. $ per kg or $ per day)?
4. How many vehicles of this type are used for this mode?
5a. Percentage of FIXED transport costs (vehicle depreciation, insurance) shared with an external organization or program
5b. Percentage of VARIABLE transport costs (Fuel, Maintenance, Labor, Perdiems) shared with an external organization or program
6. Do vehicles typically travel to/from each destination facility individually (point-to-point), or do they visit several facilities along a pre-set route?
6a. If Route-based, what is the max # days for one delivery route/loop?
7. What is the typical profession of the primary vehicle operator?
8. How many additional people typically travel with the primary operator?
8a. What is their typical profession?
9. Dwell time 1: Minimum # minutes per facility visit (e.g. prep & wrap-up time, introductions & goodbyes)
10. Dwell Time 2 (if applicable): # minutes to complete relevant paperwork for one commodity (e.g. reconciling stock cards, completing Order forms)
11. Dwell Time 3 (If applicable): # minutes to count and/or stock one m^3 of product (e.g. conducting physical count, unpacking & stocking items upon delivery)
12. Average vehicle speed between facilities at this tier (km/hr)
13. Average vehicle speed from a facility at this tier to its supplier (upstream) facility (km/hr)
14. COLD CHAIN: Is this mode of transit used exclusively for cold chain products (e.g. refrigerated truck)?
6.2. Transportation for Ordering (if ordering occurs during a separate trip from Transportation of Commodities)
How many different types of vehicles (i.e. modes of transport) are regularly used for ordering at each tier?
Transportation for Ordering - Mode 1
1. What percentage of facilities are covered by this mode
2. What type of vehicle is used for this mode?
3. For this mode of transport, are vehicles owned directly, rented, or used by a 3rd Party Logistics Provider?
3a. If vehicles are rented or used by a 3PL, how is payment for the vehicles/services structured?
3b. If vehicles are rented or used by a 3PL, what is the unit price for the above payment structure (e.g. $ per kg or $ per day)?
4. How many vehicles are used for this mode?
4a. Are the same vehicles being used for ordering and transportation of commodities?
5a. Percentage of FIXED transport costs (vehicle depreciation, insurance) shared with an external organization or program
5b. Percentage of VARIABLE transport costs (Fuel, Maintenance, Labor, Perdiems) shared with an external organization or program
6. Do vehicles typically travel to/from each destination facility individually (point-to-point), or do they visit several facilities along a pre-set route?
6a. If Route-based, what is the max # days for one delivery route/loop?
7. What is the typical profession of the primary vehicle operator?
8. How many additional people typically travel with the primary operator?
8a. What is their typical profession?
9. Dwell time 1: Minimum # minutes per facility visit (e.g. prep & wrap-up time, introductions & goodbyes)
10. Dwell Time 2 (if applicable): # minutes to complete relevant paperwork for one commodity (e.g. reconciling stock cards, completing Order forms)
11. Dwell Time 3 (If applicable): # minutes to count and/or stock one m^3 of product (e.g. conducting physical count, unpacking & stocking items upon delivery)
12. Average vehicle speed between facilities at this tier (km/hr)
13. Average vehicle speed from a facility at this tier to its supplier (upstream) facility (km/hr)
Transportation for Ordering - Mode 2
1. What percentage of facilities are covered by this mode
2. What type of vehicle is used for this mode?
3. For this mode of transport, are vehicles owned directly, rented, or used by a 3rd Party Logistics Provider?
3a. If vehicles are rented or used by a 3PL, how is payment for the vehicles/services structured?
3b. If vehicles are rented or used by a 3PL, what is the unit price for the above payment structure (e.g. $ per kg or $ per day)?
4. How many vehicles are used for this mode?
4a. Are the same vehicles being used for ordering and transportation of commodities?
5a. Percentage of FIXED transport costs (vehicle depreciation, insurance) shared with an external organization or program
5b. Percentage of VARIABLE transport costs (Fuel, Maintenance, Labor, Perdiems) shared with an external organization or program
6. Do vehicles typically travel to/from each destination facility individually (point-to-point), or do they visit several facilities along a pre-set route?
6a. If Route-based, what is the max # days for one delivery route/loop?
7. What is the typical profession of the primary vehicle operator?
8. How many additional people typically travel with the primary operator?
8a. What is their typical profession?
9. Dwell time 1: Minimum # minutes per facility visit (e.g. prep & wrap-up time, introductions & goodbyes)
10. Dwell Time 2 (if applicable): # minutes to complete relevant paperwork for one commodity (e.g. reconciling stock cards, completing Order forms)
11. Dwell Time 3 (If applicable): # minutes to count and/or stock one m^3 of product (e.g. conducting physical count, unpacking & stocking items upon delivery)
12. Average vehicle speed between facilities at this tier (km/hr)
13. Average vehicle speed from a facility at this tier to its supplier (upstream) facility (km/hr)
Transportation for Ordering - Mode 3
1. What percentage of facilities are covered by this mode
2. What type of vehicle is used for this mode?
3. For this mode of transport, are vehicles owned directly, rented, or used by a 3rd Party Logistics Provider?
3a. If vehicles are rented or used by a 3PL, how is payment for the vehicles/services structured?
3b. If vehicles are rented or used by a 3PL, what is the unit price for the above payment structure (e.g. $ per kg or $ per day)?
4. How many vehicles are used for this mode?
4a. Are the same vehicles being used for ordering and transportation of commodities?
5a. Percentage of FIXED transport costs (vehicle depreciation, insurance) shared with an external organization or program
5b. Percentage of VARIABLE transport costs (Fuel, Maintenance, Labor, Perdiems) shared with an external organization or program
6. Do vehicles typically travel to/from each destination facility individually (point-to-point), or do they visit several facilities along a pre-set route?
6a. If Route-based, what is the max # days for one delivery route/loop?
7. What is the typical profession of the primary vehicle operator?
8. How many additional people typically travel with the primary operator?
8a. What is their typical profession?
9. Dwell time 1: Minimum # minutes per facility visit (e.g. prep & wrap-up time, introductions & goodbyes)
10. Dwell Time 2 (if applicable): # minutes to complete relevant paperwork for one commodity (e.g. reconciling stock cards, completing Order forms)
11. Dwell Time 3 (If applicable): # minutes to count and/or stock one m^3 of product (e.g. conducting physical count, unpacking & stocking items upon delivery)
12. Average vehicle speed between facilities at this tier (km/hr)
13. Average vehicle speed from a facility at this tier to its supplier (upstream) facility (km/hr)
6.3. Additional Travel (If separate from delivery and/or ordering)
How many different types of vehicles (i.e. modes of transport) are regularly used for additional travel at each tier?
Additional Transportation - Mode 1
1. What percentage of facilities are covered by this mode
2. What type of vehicle is used for this mode?
3. For this mode of transport, are vehicles owned directly, rented, or used by a 3rd Party Logistics Provider?
3a. If vehicles are rented or used by a 3PL, how is payment for the vehicles/services structured?
3b. If vehicles are rented or used by a 3PL, what is the unit price for the above payment structure (e.g. $ per kg or $ per day)?
4. How many vehicles are used for this mode?
4a. Are the same vehicles being used for ordering and transportation of commodities?
5a. Percentage of FIXED transport costs (vehicle depreciation, insurance) shared with an external organization or program
5b. Percentage of VARIABLE transport costs (Fuel, Maintenance, Labor, Perdiems) shared with an external organization or program
6. Do vehicles typically travel to/from each destination facility individually (point-to-point), or do they visit several facilities along a pre-set route?
6a. If Route-based, what is the max # days for one delivery route/loop?
7. What is the typical profession of the primary vehicle operator?
8. How many additional people typically travel with the primary operator?
8a. What is their typical profession?
9. Dwell time 1: Minimum # minutes per facility visit (e.g. prep & wrap-up time, introductions & goodbyes)
10. Dwell Time 2 (if applicable): # minutes to complete relevant paperwork for one commodity (e.g. reconciling stock cards, completing Order forms)
11. Dwell Time 3 (If applicable): # minutes to count and/or stock one m^3 of product (e.g. conducting physical count, unpacking & stocking items upon delivery)
12. Average vehicle speed between facilities at this tier (km/hr)
13. Average vehicle speed from a facility at this tier to its supplier (upstream) facility (km/hr)
Additional Transportation - Mode 2
1. What percentage of facilities are covered by this mode
2. What type of vehicle is used for this mode?
3. For this mode of transport, are vehicles owned directly, rented, or used by a 3rd Party Logistics Provider?
3a. If vehicles are rented or used by a 3PL, how is payment for the vehicles/services structured?
3b. If vehicles are rented or used by a 3PL, what is the unit price for the above payment structure (e.g. $ per kg or $ per day)?
4. How many vehicles are used for this mode?
4a. Are the same vehicles being used for ordering and transportation of commodities?
5a. Percentage of FIXED transport costs (vehicle depreciation, insurance) shared with an external organization or program
5b. Percentage of VARIABLE transport costs (Fuel, Maintenance, Labor, Perdiems) shared with an external organization or program
6. Do vehicles typically travel to/from each destination facility individually (point-to-point), or do they visit several facilities along a pre-set route?
6a. If Route-based, what is the max # days for one delivery route/loop?
7. What is the typical profession of the primary vehicle operator?
8. How many additional people typically travel with the primary operator?
8a. What is their typical profession?
9. Dwell time 1: Minimum # minutes per facility visit (e.g. prep & wrap-up time, introductions & goodbyes)
10. Dwell Time 2 (if applicable): # minutes to complete relevant paperwork for one commodity (e.g. reconciling stock cards, completing Order forms)
11. Dwell Time 3 (If applicable): # minutes to count and/or stock one m^3 of product (e.g. conducting physical count, unpacking & stocking items upon delivery)
12. Average vehicle speed between facilities at this tier (km/hr)
13. Average vehicle speed from a facility at this tier to its supplier (upstream) facility (km/hr)
Additional Transportation - Mode 3
1. What percentage of facilities are covered by this mode
2. What type of vehicle is used for this mode?
3. For this mode of transport, are vehicles owned directly, rented, or used by a 3rd Party Logistics Provider?
3a. If vehicles are rented or used by a 3PL, how is payment for the vehicles/services structured?
3b. If vehicles are rented or used by a 3PL, what is the unit price for the above payment structure (e.g. $ per kg or $ per day)?
4. How many vehicles are used for this mode?
4a. Are the same vehicles being used for ordering and transportation of commodities?
5a. Percentage of FIXED transport costs (vehicle depreciation, insurance) shared with an external organization or program
5b. Percentage of VARIABLE transport costs (Fuel, Maintenance, Labor, Perdiems) shared with an external organization or program
6. Do vehicles typically travel to/from each destination facility individually (point-to-point), or do they visit several facilities along a pre-set route?
6a. If Route-based, what is the max # days for one delivery route/loop?
7. What is the typical profession of the primary vehicle operator?
8. How many additional people typically travel with the primary operator?
8a. What is their typical profession?
9. Dwell time 1: Minimum # minutes per facility visit (e.g. prep & wrap-up time, introductions & goodbyes)
10. Dwell Time 2 (if applicable): # minutes to complete relevant paperwork for one commodity (e.g. reconciling stock cards, completing Order forms)
11. Dwell Time 3 (If applicable): # minutes to count and/or stock one m^3 of product (e.g. conducting physical count, unpacking & stocking items upon delivery)
12. Average vehicle speed between facilities at this tier (km/hr)
13. Average vehicle speed from a facility at this tier to its supplier (upstream) facility (km/hr)
Note on E5: Krautmann, Michael: Select a data template that you would like to use for the first four sections of the Inputs page. This will load data into the "Value used in Model" column, which you can use as-is or override with your own data by entering it into the green cells to the immediate left of the data point in question
Note on E6: Krautmann, Michael: All data templates contain input cost data in US Dollars. If this analysis uses a different currency, then you can use that currency for your analysis by entering the exchange rate here. Please enter the exchange rate as amount of local currency per $1 US Dollar. Other monetary inputs on this page and the outputs page should update automatically
Note on E7: Krautmann, Michael: A tier (or level) of a supply chain is a set of similar locations where inventory is regularly ordered, stocked, managed, and dispensed/distributed, such as a health facility or central/regional warehouse. It does NOT include locations that act only as pass-throughs or temporary/emergency storage points.
Note on B8: Michael Krautmann: The user should enter the average per-liter price of fuel across all regions and time periods considered in the analysis. Can be the price for petrol (gasoline) or diesel, or an average of the two, so long as the answer is consistent with the vehicles below and their required fuel type.
Note on B9: Michael Krautmann: The user should enter an assumed number of working days in a calendar year, excluding weekends, holidays, vacation time, sick leave, etc., and averaged across all relevant organizations included in this analysis.
Note on B10: Michael Krautmann: The user should enter an assumed number of working hours in a single work day, averaged across all relevant organizations included in this analysis.
Note on B11: Michael Krautmann: This number is used to calculate annual depreciation costs for the types of vehicles considered in this analysis. This model uses straighltline depreciation method, where annual depreciation cost is equal to the initial purchase price divided by the number of years of useful life (this parameter). For vehicles, 5-7 years is common for a useful life assumption.
Note on B12: Michael Krautmann: This number is used to calculate annual depreciation costs for the types of cold storage boxes considered in this analysis. This model uses straighltline depreciation method, where annual depreciation cost is equal to the initial purchase price divided by the number of years of useful life (this parameter). For cold storage boxes, 5 years is common for a useful life assumption.
Note on E17: Michael Krautmann: This value represents the total amount of ambient-temperature health product (i.e. product that is stored outside of a cold box at room temperature, ~25C) that flows through the supply chain in a year. This value has broad implications for the cost and operating requirements of a supply chain, as it is has a direct impact on the storage and delivery capacity needed to make a supply chain operate effectively. This model uses cubic meters (m^3) as the metric of choice to represent volume. Cubic meters was chosen over other possible metrics for a number of reasons: 1) it represents a physical characteristic of the products being transported, unlike the dollar value of commodities, 2) it has a standardized interpretation across all types of products, unlike number of units distributed (which can vary greatly in per-unit size), and 3) it is often a more limiting factor than weight for determining storage and transport capacity needs
Note on E18: Michael Krautmann: Like the above data input, this value represents the volume in cubic meters of product flowing through the system in a given year. However, this line refers specifically to the volume of cold chain products (those which must be kept in cold storage). Include both refrigerator- + freezer-based commodities in this total
Note on E19: Michael Krautmann: This number represents the total number of distinct, individual product types that are managed by the supply chain. Each supply chain may have a slightly different method for counting distinct product types, but generally different different formulations, dosages, and delivery mechanisms of a drug are considered distinct, whereas different brands of the same formulation/dosage/delivery mechanism are NOT considered distinct. For example: -- The antibiotic Amoxicillin often comes in both 500mg tablets and 500mg capsules. These would typically be managed as two separate commodities -- Artemether+Lumefantrine often comes in four dosage sizes: 1 tablet x 4 doses, 2x4, 3x4, and 4x4. These are typically managed as four separate commodities -- Artemether+Lumerantrine 4x4 is produced by Novartis as well as Cipla. If a clinic has both of these brands present, they typically would be managed as a single commodity
Note on E20: Michael Krautmann: In addition to entering a Total Demand Volume value in cubic meters (m^3), the user must also specify where that volume is being measured. Does that value represent the volume delivered to health facilities at the last mile, or does it represent the volume procured at the national level? This distinction is important when paired with the expiry/wastage parameter below. -- For example, if a user specifies a Total System Demand Volume of 1000 m^3, procured at the national level, and they also specify a 5% wastage rate at each tier, then we know that the total demand volume reaching last mile health facilities is actually less than 1000 m^3 (it would be 950, 902.5, etc. depending on how many tiers are in the user's supply chain). -- On the other hand, if they specify a Total System Demand Volume of 1000 m^3 delivered to health clinics, then we know that upstream tiers must be handling/procuring more than 1000 m^3 (1050, 1102.5, etc. depending on how many tiers are in the user's supply chain)
Note on E21: Michael Krautmann: This number represents the estimated cash value corresponding with the Total System Demand Volume above. For example, if a user enters "1000 m^3" for the total system demand volume, in this row they would enter the value of that 1000 m^3 of commodities, e.g. "$5,100,000" This value is not used in any direct calculation of supply chain activities or costs. Instead, it is used to calculate the "Cost as a percentage of commodity value" statistic on the Outputs worksheet, since that is a commonly-referenced metric in the global health supply chain community. If that metric is not important for the user's analysis, this data input may be omitted.
Note on E27: Michael Krautmann: This parameter does not need user input; it is a placeholder position to be used when a) the user has selected a 3rd Party Logistics Provider (3PL) as a transportation option below, and therefore is not paying salary or perdiem for the drivers and logisticians who operate those 3PL transportation resources.
Note on E28: Michael Krautmann: For each supply chain job position listed in this section, the user should enter both an average hourly salary rate, as well as a daily travel perdiem rate. These values are used to calculate labor costs of storage, delivery, and other supply chain activities. If a required supply chain position isn't already listed, there are three "Other Personnel Type #__" available to customize. NOTES: --Only the salary and perdiem information for each position is actually used in the model, so the position type descriptions are essentially for reference only. If two different positions have similar salary and perdiem characteristics, they can be combined into a single line and used interchangeably, using the Notes section to document the combination. -- Positions that are unused in this analysis can be left blank without disrupting model calculations
Note on E29: Michael Krautmann: For each supply chain job position listed in this section, the user should enter both an average hourly salary rate, as well as a daily travel perdiem rate. These values are used to calculate labor costs of storage, delivery, and other supply chain activities. If a required supply chain position isn't already listed, there are three "Other Personnel Type #__" available to customize. NOTES: --Only the salary and perdiem information for each position is actually used in the model, so the position type descriptions are essentially for reference only. If two different positions have similar salary and perdiem characteristics, they can be combined into a single line and used interchangeably, using the Notes section to document the combination. -- Positions that are unused in this analysis can be left blank without disrupting model calculations
Note on E30: Michael Krautmann: For each supply chain job position listed in this section, the user should enter both an average hourly salary rate, as well as a daily travel perdiem rate. These values are used to calculate labor costs of storage, delivery, and other supply chain activities. If a required supply chain position isn't already listed, there are three "Other Personnel Type #__" available to customize. NOTES: --Only the salary and perdiem information for each position is actually used in the model, so the position type descriptions are essentially for reference only. If two different positions have similar salary and perdiem characteristics, they can be combined into a single line and used interchangeably, using the Notes section to document the combination. -- Positions that are unused in this analysis can be left blank without disrupting model calculations
Note on G30: Michael Krautmann: For each supply chain job position listed in this section, the user should enter both an average hourly salary rate, as well as a daily travel perdiem rate. These values are used to calculate labor costs of storage, delivery, and other supply chain activities. If a required supply chain position isn't already listed, there are three "Other Personnel Type #__" available to customize. NOTES: --Only the salary and perdiem information for each position is actually used in the model, so the position type descriptions are essentially for reference only. If two different positions have similar salary and perdiem characteristics, they can be combined into a single line and used interchangeably, using the Notes section to document the combination. -- Positions that are unused in this analysis can be left blank without disrupting model calculations
Note on E31: Michael Krautmann: For each supply chain job position listed in this section, the user should enter both an average hourly salary rate, as well as a daily travel perdiem rate. These values are used to calculate labor costs of storage, delivery, and other supply chain activities. If a required supply chain position isn't already listed, there are three "Other Personnel Type #__" available to customize. NOTES: --Only the salary and perdiem information for each position is actually used in the model, so the position type descriptions are essentially for reference only. If two different positions have similar salary and perdiem characteristics, they can be combined into a single line and used interchangeably, using the Notes section to document the combination. -- Positions that are unused in this analysis can be left blank without disrupting model calculations
Note on G31: Michael Krautmann: For each supply chain job position listed in this section, the user should enter both an average hourly salary rate, as well as a daily travel perdiem rate. These values are used to calculate labor costs of storage, delivery, and other supply chain activities. If a required supply chain position isn't already listed, there are three "Other Personnel Type #__" available to customize. NOTES: --Only the salary and perdiem information for each position is actually used in the model, so the position type descriptions are essentially for reference only. If two different positions have similar salary and perdiem characteristics, they can be combined into a single line and used interchangeably, using the Notes section to document the combination. -- Positions that are unused in this analysis can be left blank without disrupting model calculations
Note on E32: Michael Krautmann: For each supply chain job position listed in this section, the user should enter both an average hourly salary rate, as well as a daily travel perdiem rate. These values are used to calculate labor costs of storage, delivery, and other supply chain activities. If a required supply chain position isn't already listed, there are three "Other Personnel Type #__" available to customize. NOTES: --Only the salary and perdiem information for each position is actually used in the model, so the position type descriptions are essentially for reference only. If two different positions have similar salary and perdiem characteristics, they can be combined into a single line and used interchangeably, using the Notes section to document the combination. -- Positions that are unused in this analysis can be left blank without disrupting model calculations
Note on G32: Michael Krautmann: For each supply chain job position listed in this section, the user should enter both an average hourly salary rate, as well as a daily travel perdiem rate. These values are used to calculate labor costs of storage, delivery, and other supply chain activities. If a required supply chain position isn't already listed, there are three "Other Personnel Type #__" available to customize. NOTES: --Only the salary and perdiem information for each position is actually used in the model, so the position type descriptions are essentially for reference only. If two different positions have similar salary and perdiem characteristics, they can be combined into a single line and used interchangeably, using the Notes section to document the combination. -- Positions that are unused in this analysis can be left blank without disrupting model calculations
Note on E33: Michael Krautmann: For each supply chain job position listed in this section, the user should enter both an average hourly salary rate, as well as a daily travel perdiem rate. These values are used to calculate labor costs of storage, delivery, and other supply chain activities. If a required supply chain position isn't already listed, there are three "Other Personnel Type #__" available to customize. NOTES: --Only the salary and perdiem information for each position is actually used in the model, so the position type descriptions are essentially for reference only. If two different positions have similar salary and perdiem characteristics, they can be combined into a single line and used interchangeably, using the Notes section to document the combination. -- Positions that are unused in this analysis can be left blank without disrupting model calculations
Note on G33: Michael Krautmann: For each supply chain job position listed in this section, the user should enter both an average hourly salary rate, as well as a daily travel perdiem rate. These values are used to calculate labor costs of storage, delivery, and other supply chain activities. If a required supply chain position isn't already listed, there are three "Other Personnel Type #__" available to customize. NOTES: --Only the salary and perdiem information for each position is actually used in the model, so the position type descriptions are essentially for reference only. If two different positions have similar salary and perdiem characteristics, they can be combined into a single line and used interchangeably, using the Notes section to document the combination. -- Positions that are unused in this analysis can be left blank without disrupting model calculations
Note on E34: Michael Krautmann: For each supply chain job position listed in this section, the user should enter both an average hourly salary rate, as well as a daily travel perdiem rate. These values are used to calculate labor costs of storage, delivery, and other supply chain activities. If a required supply chain position isn't already listed, there are three "Other Personnel Type #__" available to customize. NOTES: --Only the salary and perdiem information for each position is actually used in the model, so the position type descriptions are essentially for reference only. If two different positions have similar salary and perdiem characteristics, they can be combined into a single line and used interchangeably, using the Notes section to document the combination. -- Positions that are unused in this analysis can be left blank without disrupting model calculations
Note on G34: Michael Krautmann: For each supply chain job position listed in this section, the user should enter both an average hourly salary rate, as well as a daily travel perdiem rate. These values are used to calculate labor costs of storage, delivery, and other supply chain activities. If a required supply chain position isn't already listed, there are three "Other Personnel Type #__" available to customize. NOTES: --Only the salary and perdiem information for each position is actually used in the model, so the position type descriptions are essentially for reference only. If two different positions have similar salary and perdiem characteristics, they can be combined into a single line and used interchangeably, using the Notes section to document the combination. -- Positions that are unused in this analysis can be left blank without disrupting model calculations
Note on E35: Michael Krautmann: For each supply chain job position listed in this section, the user should enter both an average hourly salary rate, as well as a daily travel perdiem rate. These values are used to calculate labor costs of storage, delivery, and other supply chain activities. If a required supply chain position isn't already listed, there are three "Other Personnel Type #__" available to customize. NOTES: --Only the salary and perdiem information for each position is actually used in the model, so the position type descriptions are essentially for reference only. If two different positions have similar salary and perdiem characteristics, they can be combined into a single line and used interchangeably, using the Notes section to document the combination. -- Positions that are unused in this analysis can be left blank without disrupting model calculations
Note on G35: Michael Krautmann: For each supply chain job position listed in this section, the user should enter both an average hourly salary rate, as well as a daily travel perdiem rate. These values are used to calculate labor costs of storage, delivery, and other supply chain activities. If a required supply chain position isn't already listed, there are three "Other Personnel Type #__" available to customize. NOTES: --Only the salary and perdiem information for each position is actually used in the model, so the position type descriptions are essentially for reference only. If two different positions have similar salary and perdiem characteristics, they can be combined into a single line and used interchangeably, using the Notes section to document the combination. -- Positions that are unused in this analysis can be left blank without disrupting model calculations
Note on E36: Michael Krautmann: For each supply chain job position listed in this section, the user should enter both an average hourly salary rate, as well as a daily travel perdiem rate. These values are used to calculate labor costs of storage, delivery, and other supply chain activities. If a required supply chain position isn't already listed, there are three "Other Personnel Type #__" available to customize. NOTES: --Only the salary and perdiem information for each position is actually used in the model, so the position type descriptions are essentially for reference only. If two different positions have similar salary and perdiem characteristics, they can be combined into a single line and used interchangeably, using the Notes section to document the combination. -- Positions that are unused in this analysis can be left blank without disrupting model calculations
Note on G36: Michael Krautmann: For each supply chain job position listed in this section, the user should enter both an average hourly salary rate, as well as a daily travel perdiem rate. These values are used to calculate labor costs of storage, delivery, and other supply chain activities. If a required supply chain position isn't already listed, there are three "Other Personnel Type #__" available to customize. NOTES: --Only the salary and perdiem information for each position is actually used in the model, so the position type descriptions are essentially for reference only. If two different positions have similar salary and perdiem characteristics, they can be combined into a single line and used interchangeably, using the Notes section to document the combination. -- Positions that are unused in this analysis can be left blank without disrupting model calculations
Note on E37: Michael Krautmann: For each supply chain job position listed in this section, the user should enter both an average hourly salary rate, as well as a daily travel perdiem rate. These values are used to calculate labor costs of storage, delivery, and other supply chain activities. If a required supply chain position isn't already listed, there are three "Other Personnel Type #__" available to customize. NOTES: --Only the salary and perdiem information for each position is actually used in the model, so the position type descriptions are essentially for reference only. If two different positions have similar salary and perdiem characteristics, they can be combined into a single line and used interchangeably, using the Notes section to document the combination. -- Positions that are unused in this analysis can be left blank without disrupting model calculations
Note on G37: Michael Krautmann: For each supply chain job position listed in this section, the user should enter both an average hourly salary rate, as well as a daily travel perdiem rate. These values are used to calculate labor costs of storage, delivery, and other supply chain activities. If a required supply chain position isn't already listed, there are three "Other Personnel Type #__" available to customize. NOTES: --Only the salary and perdiem information for each position is actually used in the model, so the position type descriptions are essentially for reference only. If two different positions have similar salary and perdiem characteristics, they can be combined into a single line and used interchangeably, using the Notes section to document the combination. -- Positions that are unused in this analysis can be left blank without disrupting model calculations
Note on E38: Michael Krautmann: For each supply chain job position listed in this section, the user should enter both an average hourly salary rate, as well as a daily travel perdiem rate. These values are used to calculate labor costs of storage, delivery, and other supply chain activities. If a required supply chain position isn't already listed, there are three "Other Personnel Type #__" available to customize. NOTES: --Only the salary and perdiem information for each position is actually used in the model, so the position type descriptions are essentially for reference only. If two different positions have similar salary and perdiem characteristics, they can be combined into a single line and used interchangeably, using the Notes section to document the combination. -- Positions that are unused in this analysis can be left blank without disrupting model calculations
Note on G38: Michael Krautmann: For each supply chain job position listed in this section, the user should enter both an average hourly salary rate, as well as a daily travel perdiem rate. These values are used to calculate labor costs of storage, delivery, and other supply chain activities. If a required supply chain position isn't already listed, there are three "Other Personnel Type #__" available to customize. NOTES: --Only the salary and perdiem information for each position is actually used in the model, so the position type descriptions are essentially for reference only. If two different positions have similar salary and perdiem characteristics, they can be combined into a single line and used interchangeably, using the Notes section to document the combination. -- Positions that are unused in this analysis can be left blank without disrupting model calculations
Note on C42: Michael Krautmann: NOTE: For this section, only the types of vehicles that are actually used in the analysis need to be filled out; the others may be left blank without disrupting model calculations. Furthermore, the vehicle types are for user reference only; thus if the stated vehicle types do not match the types used in the actual analysis, the user can still adjust the actual parameters (purchase price, maintenance and fuel costs) to suit their needs. The name of teh vehicle type cannot be changed, but the Notes section can be utilized to document such assumptions and interpretations.
Note on E43: Michael Krautmann: The user should enter in the price of a typical one-way trip on a common mode of public transportion, such as a shared taxi, train or bus. If there is wide variation in the cost of public transportation options, the user should take an average cost of the option most commonly used for SC activities.
Note on E44: Michael Krautmann: The user should enter in the duration (in hours) of a typical one-way trip on a common mode of public transportion, such as a shared taxi, train or bus. Again, if there is wide variation in the duration of public transportation trips, the user should estimate an average that is reflective of the modes/trips most commonly seen in SC activities.
Note on E45: Michael Krautmann: The user should enter in the average maximum volume of product that a supply chain worker could reasonably carry on a public transportation mode. For reference, a large bag or suitcase might be around 0.1 m^3, and a large cardboard box might be around 0.25 m^3
Note on E86: Michael Krautmann: Select a data template that you would like to use for Sections 5 and 6 of the Inputs page. You may select a different data template for each tier of these sections. This selection will load data into the "Value used in Model" column, which you can use as-is or override with your own data by entering it into the green cells to the immediate left of the data point in question
Note on G86: Michael Krautmann: Select a data template that you would like to use for Sections 5 and 6 of the Inputs page. You may select a different data template for each tier of these sections. This selection will load data into the "Value used in Model" column, which you can use as-is or override with your own data by entering it into the green cells to the immediate left of the data point in question
Note on E87: Michael Krautmann: For the data template selected above, the user must also select which tier of that data template to use. For example, if a data template contains three tiers (Central=Tier 1, Regional=Tier 2, and Facility=Tier 3) and the user wishes to pull data from the Regional tier of the data template to populate a particular tier of this analysis, they should select "Tier 2" as a value for this parameter. This data input exists because in many situations the tier number on the chosen data template may not necessarily align with the tier number on the Inputs worksheet. For example, a user may be analyzing a three-tier supply chain, but find the most relevant proxy data comes from a data template with four tiers. Thus they may select "Tier 2", "Tier 3" and "Tier 4" for this question, to populate their own Tier 1, Tier 2, and Tier 3 respectively.
Note on G87: Michael Krautmann: For the data template selected above, the user must also select which tier of that data template to use. For example, if a data template contains three tiers (Central=Tier 1, Regional=Tier 2, and Facility=Tier 3) and the user wishes to pull data from the Regional tier of the data template to populate a particular tier of this analysis, they should select "Tier 2" as a value for this parameter. This data input exists because in many situations the tier number on the chosen data template may not necessarily align with the tier number on the Inputs worksheet. For example, a user may be analyzing a three-tier supply chain, but find the most relevant proxy data comes from a data template with four tiers. Thus they may select "Tier 2", "Tier 3" and "Tier 4" for this question, to populate their own Tier 1, Tier 2, and Tier 3 respectively.
Note on E88: Michael Krautmann: Names should generally correspond with a type of facility, e.g. central medical stores, regional or district warehouse, health facility. NOTE: Tier 1 should represent the most central tier being modeled, e.g. a central medical stores if modeling an entire country, or a regional medical stores if modeling a specific province or region.
Note on E92: Michael Krautmann: -- For each tier, the user should enter the total geographic area (in square kilometers) over which facilities in that tier are distributed. -- This value is used to estimate distances between facilities, both Source - Destination and Destination - Destination distances. -- Often this will be the same value for each tier in the model, but it does not need to be this way. For example, if we are considering a supply chain program only within a single region of a country, but want to include transportation from the national Central Medical Stores, we could enter the National land area for Tier 1 (CMS), and the Regional land area for both Tier 2 (e.g. Regional Warehouse) and Tier 3 (Health Clinic)
Note on E93: Michael Krautmann: This question asks the user to specify what percentage of the Total System Demand Volume (listed above) will be included in storage and distribution modeling at each tier. Valid answers range from 0% to 100%. We expect that most users will enter 100% for every tier, unless there is a specific reason enter a smaller value. For example, if storage/distribution for a certain subset of commodities is handled by an outside partner, and the user specifically wants to exclude those costs from consideration in the analysis
Note on B94: Nora Phillips-White: confirm this is not double counting since wastage is included in demand calc.
Note on E94: Michael Krautmann: For each tier, the user should enter the expected percentage of commodity volume that is lost to expiry or wastage during storage/delivery from the upstream facilities. This amount is then subtracted from the Total Annual Demand stored/distributed to facilities at the current tier. NOTE 1: The value for Tier 1 can be left blank since the model generally does not consider distribution into Tier 1 facilities (e.g. international shipments into a Central Medical Stores)
Note on E95: Michael Krautmann: For each tier, the user should enter the number of facilities that receive and store product at that tier. For example, for a three-tier supply chain with 1 Central Medical Store, 20 Regional Warehouses, and 2000 Health Clinics, the user would enter "1" under the Tier 1 column, "20" under the Tier 2 column, and "2000" under the Tier 3 column
Note on B96: Nora Phillips-White: the word "order" is confusing here if products are pushed.
Note on E96: Michael Krautmann: This question asks the user to specify how frequently the average product is ordered and replenished in a year. This number is a major driver of supply chain behavior, as it directly impacts 1) the amount of inventory that is held at each facility, and 2) the type and frequency of transportation resources needs . NOTE: The question asks for the number of resupply shipments per product not per facility. We anticipate that for many larger facilities, product orders/shipments may be staggered to achieve a more even workload. For example a regional warehouse may receive a resupply shipment weekly, but may only receive a particular product on a monthly basis (i.e. each week they replenish 1/4 of their managed product portfolio). In this case the user would enter "12" corresponding with monthly product orders.
Note on E97: Michael Krautmann: When traveling on land between two points, we frequently cannot travel in a direct/straight line like a bird or airplane. Roads, rivers, and paths are winding and often indirect, requiring us to travel farther than a straight-line distance would indicate. The circuity factor is a value by which straight-line distances are multipled to calculate a more realistic road distance. In developed-world urban environments, this value has been estimated at 1.2 - 1.3 (meaning road distance is 1.2-1.3x greater than straightline distances). Rural settings in developing countries are not well-studied in this regard, but initial estimates are on the order of 1.4 - 2.0. See the worksheet "Circuity Factor Benchmarks" for more details.
Note on E98: Michael Krautmann: For each tier, this parameter represents the average road distance from a facility in this tier to the nearest source/upstream facility. This estimate can be overridden by the user if they have a better estimate, either from their own records or from one of the proxy datasets. NOTE: Road distance scales based on three factors: 1) the land area covered by the source/upstream tier, 2) the number of facilities in the source/upstream tier, and 3) the circuity factor relating road distance to straightline distance. If the user is relying on data templates for all three of the above parameters, then the model also pulls this value from the data template. However, if the user overrides any of the above three parameters, then the model switches to an estimate of road distance, calculated geometrically, based on the average distance from the center of a square to a random point within the square (in this case the area of the square is equal to Total Upstream Land Area divided by Total number of upstream facilities.)
Note on E99: Michael Krautmann: For each tier, this parameter represents the average road distance between adjacent facilities in the same tier. This estimate can be overridden by the user if they have a better estimate, either from their own records or from one of the proxy datasets. NOTE: Road distance scales based on three factors: 1) the land area covered by this tier, 2) the number of facilities in this tier, and 3) the circuity factor relating road distance to straightline distance. If the user is relying on data templates for all three of the above parameters, then the model also pulls this value from the data template. However, if the user overrides any of the above three parameters, then the model switches to an estimate of road distance, calculated geometrically based on the minimum distance between N points evenly distributed throughout a square (in this case the area of the square is equal to the land area of the current tier, and N = the number of facilities in the current tier)
Note on E103: Michael Krautmann: --For each tier, the user should enter the lowest allowable stock level at a typical facility in this tier, according to the supply chain's standard operating procedures. This number is also interpreted as the amount of "safety stock" or "reserve supplies" that a facility should have on hand. --The answer should be expressed in a number of order periods' worth of stock. For example, if a facility is required to have a minimum of one month of stock on hand, but the order period is every two months, then the user would enter "0.5". If instead the order period was monthly, the user would enter "1" --A minimum stock level of 1 order period is common in global health; less than 1 is common in many commercial settings or where demand and deliveries are reliable.
Note on E104: Michael Krautmann: --For each tier, the user should enter the highest allowable stock level at a typical facility in this tier, according to the supply chain's standard operating procedures. This number is also called the "maximum stock level" or "top-up level" that a facility should maintain. --The answer should be expressed in a number of order periods' worth of stock. For example, if a facility is required to top up to two months of stock every order period, and the order period is every month, then the user would enter "2" --A maximum stock level of 2 order periods is common in global health; less if there is an expectation of reliable demand and delivery --Generally we would expect to see the difference between Maximum and Minimum desired stock levels to equal 1 order period.
Note on E105: Michael Krautmann: For each tier, the user should select (from the above Supply Chain Personnel list) the job description that most closely aligns with the people who typically pack orders and process inventory at this tier. At a National- or Regional-level warehouse, this could likely be a dedicated warehouse staff, but at a smaller warehouse or health facility, this role could be filled by a logistician or a facility nurse in-charge.
Note on E106: Michael Krautmann: Note that this represents the number of full-time equivalents at an average facility, NOT the actual number of people. For example, if 20 people each spend an average of 4 hours per day (i.e. 50% of a full work day) on storage and warehousing activities, then the user should put 20 x 50% = 10 Furthermore it is likely that this value will be less than 1 in many cases, particularly at smaller health facilities. For example if the average health clinic is staffed by two nurses, each of whom spends 5% of their time on supply chain storage and warehousing activities, then the user should enter 2 x 5% = 0.1
Note on B107: Michael Krautmann: For each tier, the user should specify the maximum volume of inventory (in cubic meters) that a typical facility can process in a given year with the labor resources they have on hand. As a supply chain scales upwards or downwards in demand, this throughput capacity number is important in helping supply chain managers understand when they need to scale up or down the number of people they dedicate to processing orders and inventory. This number is often measured by a) extrapolating from a busy period when the warehouse was operating at "maximum speed", or b) by measuring the volume of product that the warehouse staff actually processed, and estimating how much additional unutilized capacity lies behind that number.
Note on E108: Michael Krautmann: For each tier, the user should specify the maximum volume of non-cold-chain inventory (in cubic meters) that can be stored within a typical facility at any given time. This should include regularly utilized spaces such as storeroom shelves or designated storage areas, and should NOT include emergency overflow methods (like storing product in hallways or in the aisles of warehouse shelves)
Note on B109: Michael Krautmann: For each tier, the user should specify the maximum volume of cold chain product (in cubic meters) that can be stored within a typical facility at any given time. This should include regularly utilized spaces such as refrigerators and freezers, and should NOT include emergency overflow methods (like storing product in temporary or makeshift cold boxes)
Note on E110: Michael Krautmann: This parameter asks for typical business variable costs, such as electricity, water, internet, building and equipment maintenance for a warehouse at each tier. This answer should be expressed as a cost per cubic meter capacity, and can thus be calculated by taking a warehouse's total variable operating costs divided by its total storage capacity
Note on B111: Nora Phillips-White: useful lifetime for a building=40 yrs
Note on E111: Michael Krautmann: This parameter asks for typical business fixed/capital costs, such as building and equipment depreciation for a warehouse at each tier. This answer should be expressed as a cost per cubic meter capacity, and can thus be calculated by taking a warehouse's total fixed/capital costs divided by its total storage capacity
Note on E112: Michael Krautmann: This parameter asks for the fixed/capital costs (e.g. purchase price or annual depreciation if equipment is depreciated) for cold storage equipment like refrigerators, freezers, and insulation/temperature monitoring equipment. This answer should be expressed as a cost per cubic meter capacity, and can thus be calculated by taking a warehouse's total fixed/capital costs divided by its total storage capacity
Note on B113: Michael Krautmann: Passive containers are portable devices such as cold boxes or vaccine carriers that are used to transport vaccines and other refrigerated/frozen products between cold storage locations. They are typically owned by a particular facility, and loaded onto a transportation mode to carry cold chain product downstream
Note on B114: Michael Krautmann: This question asks the user to enter the volume of product (m^3 that can fit in the typical passive cold storage container used at each tier of the supply chain. NOTE: often these devices are measured in liters. Note that 1000 Liters = 1 m^3
Note on B115: Michael Krautmann: The typical local price paid for one passive cold storage container of the type described in the parameters above
Note on B116: Michael Krautmann: If the device is electrically powered, requires other external inputs, or incurs maintenance costs, enter the average annual amount spent per device to ensure that they remain operational.
Note on B117: Michael Krautmann: This parameter is used to estimate utilization of passive cold storage containers for transporation between each tier. At any given storage location, passive containers could be used to collect product from that location's suppliers, or distribute product to that location's customers. Thus this parameter asks the user to specify how they are used, helping the model determine how much passive cold storage capacity exists for each transportation segment from central level to last mile level.
Note on B135: Krautmann, Michael: Facilities within a given supply chain tier may use a variety of methods to deliver and/or order commodities. That's why each of our travel functions (delivery, ordering, and additional) offers space for three separate modes of transport. For any given travel function + tier + mode listed by the user, this question asks the proportion of all facilities in this tier that use this mode of transit for the given travel function. As an example, say a Ministry of Health manages 2000 health facilities in Tier 3 of its supply chain. For 1500 of those facilities (75%), deliveries are made using a Land Cruiser dispatched from Tier 2, while the remaining 500 facilities (25%) must use public transport to travel to Tier 2 and collect. In this example, we could define Tier 3, Delivery, Mode #1 as the Land Cruiser option, in which case we would answer "75%" for this question. We could then address the Public Transport travel option under the Tier 3, Delivery, Mode #2 section below.
Note on B136: Krautmann, Michael: In this question the user should specify which type of vehicles are most typically used for this tier and transport mode. Options include 1. Public Transport, including a coach- or mini-bus, car or motorcycle hire, ferry, etc. 2. Motorcycle or other small two-wheeled transport methods 3. Car or other consumer vehicle, such as van, truck, or off-road vehicle (e.g. Jeep, Toyota LandCruiser, Toyota Hilux, Nissan Patrol) 4. Commercial truck, such as a Mitsubishi Fuso Fighter or Canter, or Nissan UD-60/70/80. Typically equipped with a flatbed or cargo container at least 3+ meters long 5. Refrigerated Vehicle, typically a commercial truck with additional insulation and refrigeration equipment installed 6. Other vehicle: If the user has defined an additional vehicle option in the Vehicle Information section above, they may select it here.
Note on B137: Michael Krautmann: This question seeks to identify the owner of the vehicles used for this particular mode of transport, as vehicle ownership is typically one of the primary determinants of how vehicle operating costs are structured. Three possible responses include: 1. Owned Directly by the user of this tool (e.g. MOH or NGO), in which case the tool will estimate depreciation and insurance costs for owning the vehicle, as well as fuel, maintenance and labor costs of operating the vehicle, all as direct costs to the user 2. Rented by the user of this tool. In this case the tool will assume that depreciation, insurance, and maintenance costs are bundled into a contracted rental rate (e.g. per km or per day), but will assume that fuel and labor are still calculated separately as a direct cost to the user. 3. Contracted to a 3rd Party Logistics (3PL) provider. In this case the tool will assume that all relevant vehicle ownership/operating costs (depreciation, insurance, maintenance, fuel, labor) are bundled into a single contracted rate (e.g. per m^3 delivered, per facility served).
Note on B138: Michael Krautmann: For users who answered "Rented" or "Contracted to 3PL" to the above question, this question asks how the payment for those rented/contracted vehicles is structured. Typically such contracts are structured either as a fixed annual cost, or as a unit price based on some agreed-upon metric for service (e.g. per day, per facility served, or per cubic meter delivered)
Note on B139: Michael Krautmann: For users who answered "Rented" or "Contracted to 3PL" to Question #1, this question asks for the unit price corresponding with the answer to Question 1a above. For example: 1. If vehicles are currently rented for the price of $50USD per vehicle per day, then the user should enter "$ per day" for Question 1a and "50" for Question 1b. 2. If vehicles are contracted to a 3PL for the price of $250USD per cubic meter delivered, then the user should enter "$ per m^3" for Question 1a and "250" for Question 1b
Note on B140: Michael Krautmann: For the type of vehicle mentioned above in Question 4, how many of these vehicles are typically needed or regularly used for this mode of transport? NOTE 1: This question does not apply to the "Public Transport" option, and may be left blank if that option is selcted for Question 2 NOTE 2: By "regularly used" we mean the number of vehicles that are used for a typical order/delivery cycle, rather than every vehicle that is ever used. For example, if a regional office owns three vehicles, uses them all interchangeably, but only ever sends two of the three out for any given order/delivery period, then for the purposes of this question the user would answer "2"
Note on B141: Michael Krautmann: In many cases, supply chain transportation resources are shared with other non-supply-chain programs, such as health outreach campaigns or official MOH programmatic travel, or even other supply chain program areas that are not part of this costing exercise (e.g. if the supply chain is integrated, but we are focusing specifically on the cost of the HIV/AIDS component). This question focuses on fixed costs, such as vehicle depreciation and insurance, which don't depend on the number of kilometers traveled. Use this line when ownership of a vehicle is shared. If the vehicles are co-owned but operated independently (e.g. it is used for supply chain on Mondays and for other health outreach programs the other days of the week), then enter a nonzero percentage for only the fixed cost percentage (Question 5a). If vehicles are co-operated (e.g. a health staff and supply chain staff travel together to a facility to perform both health program and supply chain-related activities, then typically you will have nonzero entries for both fixed and variable cost percentages (Question 5a & 5b) The percentage value entered here represents the portion of vehicle depreciaion/insurance that is borne by outside programs or organizations. This percentage will be removed from the total cost estimate in this analysis.
Note on B142: Michael Krautmann: In many cases, supply chain transportation resources are shared with other non-supply-chain programs, such as health outreach campaigns or official MOH programmatic travel, or even other supply chain program areas that are not part of this costing exercise (e.g. if the supply chain is integrated, but we are focusing specifically on the cost of the HIV/AIDS component). This question focuses on variable costs, such as fuel, maintenance, labor, and per diems, which vary based on how much a shared vehicle is driven. Use this value when vehicles are co-operated as well as co-owned (e.g. a health team and a supply chain team travel together to a facility to perform both health program- and supply chain- related activities. If you enter a nonzero percentage for this value, typically you will also enter a nonzero percentage for the fixed cost question above The percentage value entered here represents the portion of vehicle operating costs that are borne by outside programs or organizations. This percentage will be removed from the total cost estimate in this analysis.
Note on B143: Michael Krautmann: This question asks the user to choose one of two common patterns for traveling between facilities at different levels in the supply chain: 1. Point-to-Point: also known as a hub-and-spoke or out-and-back approach, in which vehicles travel directly between upstream and downstream facilities on a one-on-one basis. For example, a Central Medical Stores (CMS) delivery truck traveling directly to one of its Regional Medical Stores and then returning back to the CMS. Or a facility staff member who takes public transportation up to their district office to retrieve commodities, and then returns directly to their site. 2. Route-based, in which an order/delivery vehicle visits several destination facilities along a pre-set course before returning to their origin location. Informed Push Model and Assisted Pull are examples of this type of travel pattern
Note on B144: Krautmann, Michael: If the user selects "Route-based" as the answer to Question #6 above, they must also specify the maximum allowable number of days that a delivery team can be out in the field. --In some cases a delivery team must complete their entire route in a single day, starting from their origin facility each morning and returning there every evening (User would enter "1" in this case). --In other instances delivery teams may be able to design routes that take multiple days to complete. This carries the potential for more efficient route planning, as it reduces how often the vehicle needs to travel back and forth between origin and destination facilities NOTE: Frequently this is a human resources or asset management policy decision rather than a logistics one, e.g. if staff aren't allowed to spend more than one or two nights at a time in the field, or if delivery vehicles must be returned to their home facility to be locked up each night.
Note on B145: Krautmann, Michael: This question asks the user to specify the type of person who most commonly drives the vehicle for delivery purposes. Some common answers include: -- A clinic in-charge, especially if the logistics sytem requires health facility staff to travel to collect their resupply shipments. -- A dedicated driver, especially if a logistics team is responsible for delivering to health facilities -- A logistician, especially if only a singler person is traveling per vehicle, and thus is responsible for managing both driving and deliveries NOTE: If transportation is outsourced to a 3PL, and the 3PL rate includes driver salaries and perdiems, then the user can select "3PL Operator" from the drop down list, which will exclude any additional labor costs for this mode of transport. If you specify any other personnel type, either as a driver or an additional passenger, their salary and perdiem rate will apply over and above the 3PL transport rate from Question 3b.
Note on B146: Krautmann, Michael: The model assumes at least one person is required to operate any vehicle for deliveries, information capture, etc. This question asks how many additional people also typically travel in a vehicle during deliveries. Example: Delivery to health facilities is typically managed by two-person teams, one driver and one logistician. The user would enter "1" for this question, assuming that the primary driver of the vehicle has already been counted in Question 7 above.
Note on B147: Krautmann, Michael: If the user enters a number greater than zero for Question 8 above, they must also specify the typical profession of the additional people traveling in the vehicle. Using the above example, where deliveries are managed by a two-person team (one driver, one logistician), the user would likely enter "logistician" here, assuming they had answered "driver" for Question #7 above
Note on B148: Krautmann, Michael: -- To estimate the total amount of time spent at a facility during a delivery visit (dwell time), this model breaks that time into three components: 1) fixed/minimum time at each facility, 2) time which depends on the number of commodities managed, and 3) time which depends on the volume of commodities being processed. -- This question asks the user to specify the FIRST of the three components: the minimum amount of time that a vehicle would spend at a facility regardless of how much product is being delivered. This includes fixed activities like introductions and goodbyes with facility staff; accessing the storeroom; preparing and signing delivery confirmations, etc. NOTE: The user could also use this parameter if they only have one average dwell-time-per-visit number and do not wish to break it down further. They would then enter "0" for Questions 10 and 11. Note that this approach is only valid in situations where the user is not analyzing significant changes in the overall number of commodities or overall demand volume.
Note on B149: Krautmann, Michael: -- To estimate the total amount of time spent at a facility during a delivery visit (dwell time), this model breaks that time into three components: 1) fixed time at each facility, 2) time which depends on the number of commodities managed, and 3) time which depends on the volume of commodities being processed. -- This question asks the user to specify the SECOND of the three components above: the amount of time needed to complete paperwork for a single commodity managed. This includes activities like reviewing and reconciling stock cards, calculating an order quantity, completing a report & requisition form or order form, etc. In some cases this number may be nearly zero, if delivery staff are simply dropping off a pre-packaged shipment, or it may be significantly higher (e.g. 1-2+ minutes per commodity) if delivery staff are responsible for managing a significant portion of the logistics tasks at a destination facility
Note on B150: Krautmann, Michael: -- To estimate the total amount of time spent at a facility during a delivery visit (dwell time), this model breaks that time into three components: 1) fixed time at each facility, 2) time which depends on the number of commodities managed, and 3) time which depends on the volume of commodities being processed. -- This question asks the user to specify the THIRD of the three components above: the amount of time needed to physically count and/or stock a cubic meter (about one standard pallet load) of health products. This includes activities like pulling units of product off a shelf, counting them, and/or stocking them on the shelf at a destination facility. This number may also be nearly zero if delivery staff are simply dropping off a package that was prepared at the warehouse, or it could be very high (e.g. 1-2 hours per cubic meter) if delivery staff are having to manage much of the picking, counting, and stocking functions on-site (as is typical with a mobile warehouse model, for example)
Note on B151: Krautmann, Michael: This question asks the user to specify the average travel speed, from one facility at this tier to another nearby facility, of the vehicle specified in Question 4. For example, if we are considering the "last mile" tier of the supply chain, health clinics may be connected only by unpaved, ungraded roads with significant geographic obstacles, and thus may support a very low maximum speed (e.g. 25 or 30km/hour). On the other hand, if we are considering a higher tier of the supply chain, e.g. Regional to District transportation, the destination facilities (District storerooms in this case) are likely connected by paved or well-graded roads that support higher vehicle speeds
Note on B152: Krautmann, Michael: This question also asks the user to specify an average travel speed for the vehicle identified in Question 4. This time, however, we are looking for the average travel speed between a facility at this tier and its supplier (i.e. a facility in the upstream tier). For example, if we are considering the "last mile" tier of the supply chain, this could refer to travel between a regional warehouse and a health clinic (as opposed to Question 12 above, which would refer to clinic-to-clinic travel speeds in this case). The model separates vehicle travel speeds into two questions because we anticipate that in many cases, supplier-to-facility travel will occur on roads that are significantly better quality than facility-to-facility travel, particularly at the last mile of the supply chain
Note on B155: Krautmann, Michael: Facilities within a given supply chain tier may use a variety of methods to deliver and/or order commodities. That's why each of our travel functions (delivery, ordering, and additional) offers space for three separate modes of transport. For any given travel function + tier + mode listed by the user, this question asks the proportion of all facilities in this tier that use this mode of transit for the given travel function. As an example, say a Ministry of Health manages 2000 health facilities in Tier 3 of its supply chain. For 1500 of those facilities (75%), deliveries are made using a Land Cruiser dispatched from Tier 2, while the remaining 500 facilities (25%) must use public transport to travel to Tier 2 and collect. In this example, we could define Tier 3, Delivery, Mode #1 as the Land Cruiser option, in which case we would answer "75%" for this question. We could then address the Public Transport travel option under the Tier 3, Delivery, Mode #2 section below.
Note on B156: Krautmann, Michael: In this question the user should specify which type of vehicles are most typically used for this tier and transport mode. Options include 1. Public Transport, including a coach- or mini-bus, car or motorcycle hire, ferry, etc. 2. Motorcycle or other small two-wheeled transport methods 3. Car or other consumer vehicle, such as van, truck, or off-road vehicle (e.g. Jeep, Toyota LandCruiser, Toyota Hilux, Nissan Patrol) 4. Commercial truck, such as a Mitsubishi Fuso Fighter or Canter, or Nissan UD-60/70/80. Typically equipped with a flatbed or cargo container at least 3+ meters long 5. Refrigerated Vehicle, typically a commercial truck with additional insulation and refrigeration equipment installed 6. Other vehicle: If the user has defined an additional vehicle option in the Vehicle Information section above, they may select it here.
Note on B157: Michael Krautmann: This question seeks to identify the owner of the vehicles used for this particular mode of transport, as vehicle ownership is typically one of the primary determinants of how vehicle operating costs are structured. Three possible responses include: 1. Owned Directly by the user of this tool (e.g. MOH or NGO), in which case the tool will estimate depreciation and insurance costs for owning the vehicle, as well as fuel, maintenance and labor costs of operating the vehicle, all as direct costs to the user 2. Rented by the user of this tool. In this case the tool will assume that depreciation, insurance, and maintenance costs are bundled into a contracted rental rate (e.g. per km or per day), but will assume that fuel and labor are still calculated separately as a direct cost to the user. 3. Contracted to a 3rd Party Logistics (3PL) provider. In this case the tool will assume that all relevant vehicle ownership/operating costs (depreciation, insurance, maintenance, fuel, labor) are bundled into a single contracted rate (e.g. per m^3 delivered, per facility served).
Note on B158: Michael Krautmann: For users who answered "Rented" or "Contracted to 3PL" to the above question, this question asks how the payment for those rented/contracted vehicles is structured. Typically such contracts are structured either as a fixed annual cost, or as a unit price based on some agreed-upon metric for service (e.g. per day, per facility served, or per cubic meter delivered)
Note on B159: Michael Krautmann: For users who answered "Rented" or "Contracted to 3PL" to Question #1, this question asks for the unit price corresponding with the answer to Question 1a above. For example: 1. If vehicles are currently rented for the price of $50USD per vehicle per day, then the user should enter "$ per day" for Question 1a and "50" for Question 1b. 2. If vehicles are contracted to a 3PL for the price of $250USD per cubic meter delivered, then the user should enter "$ per m^3" for Question 1a and "250" for Question 1b
Note on B160: Michael Krautmann: For the type of vehicle mentioned above in Question 4, how many of these vehicles are typically needed or regularly used for this mode of transport? NOTE 1: This question does not apply to the "Public Transport" option, and may be left blank if that option is selcted for Question 2 NOTE 2: By "regularly used" we mean the number of vehicles that are used for a typical order/delivery cycle, rather than every vehicle that is ever used. For example, if a regional office owns three vehicles, uses them all interchangeably, but only ever sends two of the three out for any given order/delivery period, then for the purposes of this question the user would answer "2"
Note on B161: Michael Krautmann: In many cases, supply chain transportation resources are shared with other non-supply-chain programs, such as health outreach campaigns or official MOH programmatic travel, or even other supply chain program areas that are not part of this costing exercise (e.g. if the supply chain is integrated, but we are focusing specifically on the cost of the HIV/AIDS component). This question focuses on fixed costs, such as vehicle depreciation and insurance, which don't depend on the number of kilometers traveled. Use this line when ownership of a vehicle is shared. If the vehicles are co-owned but operated independently (e.g. it is used for supply chain on Mondays and for other health outreach programs the other days of the week), then enter a nonzero percentage for only the fixed cost percentage (Question 5a). If vehicles are co-operated (e.g. a health staff and supply chain staff travel together to a facility to perform both health program and supply chain-related activities, then typically you will have nonzero entries for both fixed and variable cost percentages (Question 5a & 5b) The percentage value entered here represents the portion of vehicle depreciaion/insurance that is borne by outside programs or organizations. This percentage will be removed from the total cost estimate in this analysis.
Note on B162: Michael Krautmann: In many cases, supply chain transportation resources are shared with other non-supply-chain programs, such as health outreach campaigns or official MOH programmatic travel, or even other supply chain program areas that are not part of this costing exercise (e.g. if the supply chain is integrated, but we are focusing specifically on the cost of the HIV/AIDS component). This question focuses on variable costs, such as fuel, maintenance, labor, and per diems, which vary based on how much a shared vehicle is driven. Use this value when vehicles are co-operated as well as co-owned (e.g. a health team and a supply chain team travel together to a facility to perform both health program- and supply chain- related activities. If you enter a nonzero percentage for this value, typically you will also enter a nonzero percentage for the fixed cost question above The percentage value entered here represents the portion of vehicle operating costs that are borne by outside programs or organizations. This percentage will be removed from the total cost estimate in this analysis.
Note on B163: Michael Krautmann: This question asks the user to choose one of two common patterns for traveling between facilities at different levels in the supply chain: 1. Point-to-Point: also known as a hub-and-spoke or out-and-back approach, in which vehicles travel directly between upstream and downstream facilities on a one-on-one basis. For example, a Central Medical Stores (CMS) delivery truck traveling directly to one of its Regional Medical Stores and then returning back to the CMS. Or a facility staff member who takes public transportation up to their district office to retrieve commodities, and then returns directly to their site. 2. Route-based, in which an order/delivery vehicle visits several destination facilities along a pre-set course before returning to their origin location. Informed Push Model and Assisted Pull are examples of this type of travel pattern
Note on B164: Krautmann, Michael: If the user selects "Route-based" as the answer to Question #6 above, they must also specify the maximum allowable number of days that a delivery team can be out in the field. --In some cases a delivery team must complete their entire route in a single day, starting from their origin facility each morning and returning there every evening (User would enter "1" in this case). --In other instances delivery teams may be able to design routes that take multiple days to complete. This carries the potential for more efficient route planning, as it reduces how often the vehicle needs to travel back and forth between origin and destination facilities NOTE: Frequently this is a human resources or asset management policy decision rather than a logistics one, e.g. if staff aren't allowed to spend more than one or two nights at a time in the field, or if delivery vehicles must be returned to their home facility to be locked up each night.
Note on B165: Krautmann, Michael: This question asks the user to specify the type of person who most commonly drives the vehicle for delivery purposes. Some common answers include: -- A clinic in-charge, especially if the logistics sytem requires health facility staff to travel to collect their resupply shipments. -- A dedicated driver, especially if a logistics team is responsible for delivering to health facilities -- A logistician, especially if only a singler person is traveling per vehicle, and thus is responsible for managing both driving and deliveries NOTE: If transportation is outsourced to a 3PL, and the 3PL rate includes driver salaries and perdiems, then the user can select "3PL Operator" from the drop down list, which will exclude any additional labor costs for this mode of transport. If you specify any other personnel type, either as a driver or an additional passenger, their salary and perdiem rate will apply over and above the 3PL transport rate from Question 3b.
Note on B166: Krautmann, Michael: The model assumes at least one person is required to operate any vehicle for deliveries, information capture, etc. This question asks how many additional people also typically travel in a vehicle during deliveries. Example: Delivery to health facilities is typically managed by two-person teams, one driver and one logistician. The user would enter "1" for this question, assuming that the primary driver of the vehicle has already been counted in Question 7 above.
Note on B167: Krautmann, Michael: If the user enters a number greater than zero for Question 8 above, they must also specify the typical profession of the additional people traveling in the vehicle. Using the above example, where deliveries are managed by a two-person team (one driver, one logistician), the user would likely enter "logistician" here, assuming they had answered "driver" for Question #7 above
Note on B168: Krautmann, Michael: -- To estimate the total amount of time spent at a facility during a delivery visit (dwell time), this model breaks that time into three components: 1) fixed/minimum time at each facility, 2) time which depends on the number of commodities managed, and 3) time which depends on the volume of commodities being processed. -- This question asks the user to specify the FIRST of the three components: the minimum amount of time that a vehicle would spend at a facility regardless of how much product is being delivered. This includes fixed activities like introductions and goodbyes with facility staff; accessing the storeroom; preparing and signing delivery confirmations, etc. NOTE: The user could also use this parameter if they only have one average dwell-time-per-visit number and do not wish to break it down further. They would then enter "0" for Questions 10 and 11. Note that this approach is only valid in situations where the user is not analyzing significant changes in the overall number of commodities or overall demand volume.
Note on B169: Krautmann, Michael: -- To estimate the total amount of time spent at a facility during a delivery visit (dwell time), this model breaks that time into three components: 1) fixed time at each facility, 2) time which depends on the number of commodities managed, and 3) time which depends on the volume of commodities being processed. -- This question asks the user to specify the SECOND of the three components above: the amount of time needed to complete paperwork for a single commodity managed. This includes activities like reviewing and reconciling stock cards, calculating an order quantity, completing a report & requisition form or order form, etc. In some cases this number may be nearly zero, if delivery staff are simply dropping off a pre-packaged shipment, or it may be significantly higher (e.g. 1-2+ minutes per commodity) if delivery staff are responsible for managing a significant portion of the logistics tasks at a destination facility
Note on B170: Krautmann, Michael: -- To estimate the total amount of time spent at a facility during a delivery visit (dwell time), this model breaks that time into three components: 1) fixed time at each facility, 2) time which depends on the number of commodities managed, and 3) time which depends on the volume of commodities being processed. -- This question asks the user to specify the THIRD of the three components above: the amount of time needed to physically count and/or stock a cubic meter (about one standard pallet load) of health products. This includes activities like pulling units of product off a shelf, counting them, and/or stocking them on the shelf at a destination facility. This number may also be nearly zero if delivery staff are simply dropping off a package that was prepared at the warehouse, or it could be very high (e.g. 1-2 hours per cubic meter) if delivery staff are having to manage much of the picking, counting, and stocking functions on-site (as is typical with a mobile warehouse model, for example)
Note on B171: Krautmann, Michael: This question asks the user to specify the average travel speed, from one facility at this tier to another nearby facility, of the vehicle specified in Question 4. For example, if we are considering the "last mile" tier of the supply chain, health clinics may be connected only by unpaved, ungraded roads with significant geographic obstacles, and thus may support a very low maximum speed (e.g. 25 or 30km/hour). On the other hand, if we are considering a higher tier of the supply chain, e.g. Regional to District transportation, the destination facilities (District storerooms in this case) are likely connected by paved or well-graded roads that support higher vehicle speeds
Note on B172: Krautmann, Michael: This question also asks the user to specify an average travel speed for the vehicle identified in Question 4. This time, however, we are looking for the average travel speed between a facility at this tier and its supplier (i.e. a facility in the upstream tier). For example, if we are considering the "last mile" tier of the supply chain, this could refer to travel between a regional warehouse and a health clinic (as opposed to Question 12 above, which would refer to clinic-to-clinic travel speeds in this case). The model separates vehicle travel speeds into two questions because we anticipate that in many cases, supplier-to-facility travel will occur on roads that are significantly better quality than facility-to-facility travel, particularly at the last mile of the supply chain
Note on B175: Krautmann, Michael: Facilities within a given supply chain tier may use a variety of methods to deliver and/or order commodities. That's why each of our travel functions (delivery, ordering, and additional) offers space for three separate modes of transport. For any given travel function + tier + mode listed by the user, this question asks the proportion of all facilities in this tier that use this mode of transit for the given travel function. As an example, say a Ministry of Health manages 2000 health facilities in Tier 3 of its supply chain. For 1500 of those facilities (75%), deliveries are made using a Land Cruiser dispatched from Tier 2, while the remaining 500 facilities (25%) must use public transport to travel to Tier 2 and collect. In this example, we could define Tier 3, Delivery, Mode #1 as the Land Cruiser option, in which case we would answer "75%" for this question. We could then address the Public Transport travel option under the Tier 3, Delivery, Mode #2 section below.
Note on B176: Krautmann, Michael: In this question the user should specify which type of vehicles are most typically used for this tier and transport mode. Options include 1. Public Transport, including a coach- or mini-bus, car or motorcycle hire, ferry, etc. 2. Motorcycle or other small two-wheeled transport methods 3. Car or other consumer vehicle, such as van, truck, or off-road vehicle (e.g. Jeep, Toyota LandCruiser, Toyota Hilux, Nissan Patrol) 4. Commercial truck, such as a Mitsubishi Fuso Fighter or Canter, or Nissan UD-60/70/80. Typically equipped with a flatbed or cargo container at least 3+ meters long 5. Refrigerated Vehicle, typically a commercial truck with additional insulation and refrigeration equipment installed 6. Other vehicle: If the user has defined an additional vehicle option in the Vehicle Information section above, they may select it here.
Note on B177: Michael Krautmann: This question seeks to identify the owner of the vehicles used for this particular mode of transport, as vehicle ownership is typically one of the primary determinants of how vehicle operating costs are structured. Three possible responses include: 1. Owned Directly by the user of this tool (e.g. MOH or NGO), in which case the tool will estimate depreciation and insurance costs for owning the vehicle, as well as fuel, maintenance and labor costs of operating the vehicle, all as direct costs to the user 2. Rented by the user of this tool. In this case the tool will assume that depreciation, insurance, and maintenance costs are bundled into a contracted rental rate (e.g. per km or per day), but will assume that fuel and labor are still calculated separately as a direct cost to the user. 3. Contracted to a 3rd Party Logistics (3PL) provider. In this case the tool will assume that all relevant vehicle ownership/operating costs (depreciation, insurance, maintenance, fuel, labor) are bundled into a single contracted rate (e.g. per m^3 delivered, per facility served).
Note on B178: Michael Krautmann: For users who answered "Rented" or "Contracted to 3PL" to the above question, this question asks how the payment for those rented/contracted vehicles is structured. Typically such contracts are structured either as a fixed annual cost, or as a unit price based on some agreed-upon metric for service (e.g. per day, per facility served, or per cubic meter delivered)
Note on B179: Michael Krautmann: For users who answered "Rented" or "Contracted to 3PL" to Question #1, this question asks for the unit price corresponding with the answer to Question 1a above. For example: 1. If vehicles are currently rented for the price of $50USD per vehicle per day, then the user should enter "$ per day" for Question 1a and "50" for Question 1b. 2. If vehicles are contracted to a 3PL for the price of $250USD per cubic meter delivered, then the user should enter "$ per m^3" for Question 1a and "250" for Question 1b
Note on B180: Michael Krautmann: For the type of vehicle mentioned above in Question 4, how many of these vehicles are typically needed or regularly used for this mode of transport? NOTE 1: This question does not apply to the "Public Transport" option, and may be left blank if that option is selcted for Question 2 NOTE 2: By "regularly used" we mean the number of vehicles that are used for a typical order/delivery cycle, rather than every vehicle that is ever used. For example, if a regional office owns three vehicles, uses them all interchangeably, but only ever sends two of the three out for any given order/delivery period, then for the purposes of this question the user would answer "2"
Note on B181: Michael Krautmann: In many cases, supply chain transportation resources are shared with other non-supply-chain programs, such as health outreach campaigns or official MOH programmatic travel, or even other supply chain program areas that are not part of this costing exercise (e.g. if the supply chain is integrated, but we are focusing specifically on the cost of the HIV/AIDS component). This question focuses on fixed costs, such as vehicle depreciation and insurance, which don't depend on the number of kilometers traveled. Use this line when ownership of a vehicle is shared. If the vehicles are co-owned but operated independently (e.g. it is used for supply chain on Mondays and for other health outreach programs the other days of the week), then enter a nonzero percentage for only the fixed cost percentage (Question 5a). If vehicles are co-operated (e.g. a health staff and supply chain staff travel together to a facility to perform both health program and supply chain-related activities, then typically you will have nonzero entries for both fixed and variable cost percentages (Question 5a & 5b) The percentage value entered here represents the portion of vehicle depreciaion/insurance that is borne by outside programs or organizations. This percentage will be removed from the total cost estimate in this analysis.
Note on B182: Michael Krautmann: In many cases, supply chain transportation resources are shared with other non-supply-chain programs, such as health outreach campaigns or official MOH programmatic travel, or even other supply chain program areas that are not part of this costing exercise (e.g. if the supply chain is integrated, but we are focusing specifically on the cost of the HIV/AIDS component). This question focuses on variable costs, such as fuel, maintenance, labor, and per diems, which vary based on how much a shared vehicle is driven. Use this value when vehicles are co-operated as well as co-owned (e.g. a health team and a supply chain team travel together to a facility to perform both health program- and supply chain- related activities. If you enter a nonzero percentage for this value, typically you will also enter a nonzero percentage for the fixed cost question above The percentage value entered here represents the portion of vehicle operating costs that are borne by outside programs or organizations. This percentage will be removed from the total cost estimate in this analysis.
Note on B183: Michael Krautmann: This question asks the user to choose one of two common patterns for traveling between facilities at different levels in the supply chain: 1. Point-to-Point: also known as a hub-and-spoke or out-and-back approach, in which vehicles travel directly between upstream and downstream facilities on a one-on-one basis. For example, a Central Medical Stores (CMS) delivery truck traveling directly to one of its Regional Medical Stores and then returning back to the CMS. Or a facility staff member who takes public transportation up to their district office to retrieve commodities, and then returns directly to their site. 2. Route-based, in which an order/delivery vehicle visits several destination facilities along a pre-set course before returning to their origin location. Informed Push Model and Assisted Pull are examples of this type of travel pattern
Note on B184: Krautmann, Michael: If the user selects "Route-based" as the answer to Question #6 above, they must also specify the maximum allowable number of days that a delivery team can be out in the field. --In some cases a delivery team must complete their entire route in a single day, starting from their origin facility each morning and returning there every evening (User would enter "1" in this case). --In other instances delivery teams may be able to design routes that take multiple days to complete. This carries the potential for more efficient route planning, as it reduces how often the vehicle needs to travel back and forth between origin and destination facilities NOTE: Frequently this is a human resources or asset management policy decision rather than a logistics one, e.g. if staff aren't allowed to spend more than one or two nights at a time in the field, or if delivery vehicles must be returned to their home facility to be locked up each night.
Note on B185: Krautmann, Michael: This question asks the user to specify the type of person who most commonly drives the vehicle for delivery purposes. Some common answers include: -- A clinic in-charge, especially if the logistics sytem requires health facility staff to travel to collect their resupply shipments. -- A dedicated driver, especially if a logistics team is responsible for delivering to health facilities -- A logistician, especially if only a singler person is traveling per vehicle, and thus is responsible for managing both driving and deliveries NOTE: If transportation is outsourced to a 3PL, and the 3PL rate includes driver salaries and perdiems, then the user can select "3PL Operator" from the drop down list, which will exclude any additional labor costs for this mode of transport. If you specify any other personnel type, either as a driver or an additional passenger, their salary and perdiem rate will apply over and above the 3PL transport rate from Question 3b.
Note on B186: Krautmann, Michael: The model assumes at least one person is required to operate any vehicle for deliveries, information capture, etc. This question asks how many additional people also typically travel in a vehicle during deliveries. Example: Delivery to health facilities is typically managed by two-person teams, one driver and one logistician. The user would enter "1" for this question, assuming that the primary driver of the vehicle has already been counted in Question 7 above.
Note on B187: Krautmann, Michael: If the user enters a number greater than zero for Question 8 above, they must also specify the typical profession of the additional people traveling in the vehicle. Using the above example, where deliveries are managed by a two-person team (one driver, one logistician), the user would likely enter "logistician" here, assuming they had answered "driver" for Question #7 above
Note on B188: Krautmann, Michael: -- To estimate the total amount of time spent at a facility during a delivery visit (dwell time), this model breaks that time into three components: 1) fixed/minimum time at each facility, 2) time which depends on the number of commodities managed, and 3) time which depends on the volume of commodities being processed. -- This question asks the user to specify the FIRST of the three components: the minimum amount of time that a vehicle would spend at a facility regardless of how much product is being delivered. This includes fixed activities like introductions and goodbyes with facility staff; accessing the storeroom; preparing and signing delivery confirmations, etc. NOTE: The user could also use this parameter if they only have one average dwell-time-per-visit number and do not wish to break it down further. They would then enter "0" for Questions 10 and 11. Note that this approach is only valid in situations where the user is not analyzing significant changes in the overall number of commodities or overall demand volume.
Note on B189: Krautmann, Michael: -- To estimate the total amount of time spent at a facility during a delivery visit (dwell time), this model breaks that time into three components: 1) fixed time at each facility, 2) time which depends on the number of commodities managed, and 3) time which depends on the volume of commodities being processed. -- This question asks the user to specify the SECOND of the three components above: the amount of time needed to complete paperwork for a single commodity managed. This includes activities like reviewing and reconciling stock cards, calculating an order quantity, completing a report & requisition form or order form, etc. In some cases this number may be nearly zero, if delivery staff are simply dropping off a pre-packaged shipment, or it may be significantly higher (e.g. 1-2+ minutes per commodity) if delivery staff are responsible for managing a significant portion of the logistics tasks at a destination facility
Note on B190: Krautmann, Michael: -- To estimate the total amount of time spent at a facility during a delivery visit (dwell time), this model breaks that time into three components: 1) fixed time at each facility, 2) time which depends on the number of commodities managed, and 3) time which depends on the volume of commodities being processed. -- This question asks the user to specify the THIRD of the three components above: the amount of time needed to physically count and/or stock a cubic meter (about one standard pallet load) of health products. This includes activities like pulling units of product off a shelf, counting them, and/or stocking them on the shelf at a destination facility. This number may also be nearly zero if delivery staff are simply dropping off a package that was prepared at the warehouse, or it could be very high (e.g. 1-2 hours per cubic meter) if delivery staff are having to manage much of the picking, counting, and stocking functions on-site (as is typical with a mobile warehouse model, for example)
Note on B191: Krautmann, Michael: This question asks the user to specify the average travel speed, from one facility at this tier to another nearby facility, of the vehicle specified in Question 4. For example, if we are considering the "last mile" tier of the supply chain, health clinics may be connected only by unpaved, ungraded roads with significant geographic obstacles, and thus may support a very low maximum speed (e.g. 25 or 30km/hour). On the other hand, if we are considering a higher tier of the supply chain, e.g. Regional to District transportation, the destination facilities (District storerooms in this case) are likely connected by paved or well-graded roads that support higher vehicle speeds
Note on B192: Krautmann, Michael: This question also asks the user to specify an average travel speed for the vehicle identified in Question 4. This time, however, we are looking for the average travel speed between a facility at this tier and its supplier (i.e. a facility in the upstream tier). For example, if we are considering the "last mile" tier of the supply chain, this could refer to travel between a regional warehouse and a health clinic (as opposed to Question 12 above, which would refer to clinic-to-clinic travel speeds in this case). The model separates vehicle travel speeds into two questions because we anticipate that in many cases, supplier-to-facility travel will occur on roads that are significantly better quality than facility-to-facility travel, particularly at the last mile of the supply chain
Note on B199: Krautmann, Michael: Facilities within a given supply chain tier may use a variety of methods to deliver and/or order commodities. That's why each of our travel functions (delivery, ordering, and additional) offers space for three separate modes of transport. For any given travel function + tier + mode listed by the user, this question asks the proportion of all facilities in this tier that use this mode of transit for the given travel function. As an example, say a Ministry of Health manages 2000 health facilities in Tier 3 of its supply chain. For 1500 of those facilities (75%), deliveries are made using a Land Cruiser dispatched from Tier 2, while the remaining 500 facilities (25%) must use public transport to travel to Tier 2 and collect. In this example, we could define Tier 3, Delivery, Mode #1 as the Land Cruiser option, in which case we would answer "75%" for this question. We could then address the Public Transport travel option under the Tier 3, Delivery, Mode #2 section below.
Note on B200: Krautmann, Michael: In this question the user should specify which type of vehicles are most typically used for this tier and transport mode. Options include 1. Public Transport, including a coach- or mini-bus, car or motorcycle hire, ferry, etc. 2. Motorcycle or other small two-wheeled transport methods 3. Car or other consumer vehicle, such as van, truck, or off-road vehicle (e.g. Jeep, Toyota LandCruiser, Toyota Hilux, Nissan Patrol) 4. Commercial truck, such as a Mitsubishi Fuso Fighter or Canter, or Nissan UD-60/70/80. Typically equipped with a flatbed or cargo container at least 3+ meters long 5. Refrigerated Vehicle, typically a commercial truck with additional insulation and refrigeration equipment installed 6. Other vehicle: If the user has defined an additional vehicle option in the Vehicle Information section above, they may select it here.
Note on B201: Michael Krautmann: This question seeks to identify the owner of the vehicles used for this particular mode of transport, as vehicle ownership is typically one of the primary determinants of how vehicle operating costs are structured. Three possible responses include: 1. Owned Directly by the user of this tool (e.g. MOH or NGO), in which case the tool will estimate depreciation and insurance costs for owning the vehicle, as well as fuel, maintenance and labor costs of operating the vehicle, all as direct costs to the user 2. Rented by the user of this tool. In this case the tool will assume that depreciation, insurance, and maintenance costs are bundled into a contracted rental rate (e.g. per km or per day), but will assume that fuel and labor are still calculated separately as a direct cost to the user. 3. Contracted to a 3rd Party Logistics (3PL) provider. In this case the tool will assume that all relevant vehicle ownership/operating costs (depreciation, insurance, maintenance, fuel, labor) are bundled into a single contracted rate (e.g. per m^3 delivered, per facility served).
Note on B202: Michael Krautmann: For users who answered "Rented" or "Contracted to 3PL" to the above question, this question asks how the payment for those rented/contracted vehicles is structured. Typically such contracts are structured either as a fixed annual cost, or as a unit price based on some agreed-upon metric for service (e.g. per day, per facility served, or per cubic meter delivered)
Note on B203: Michael Krautmann: For users who answered "Rented" or "Contracted to 3PL" to Question #1, this question asks for the unit price corresponding with the answer to Question 1a above. For example: 1. If vehicles are currently rented for the price of $50USD per vehicle per day, then the user should enter "$ per day" for Question 1a and "50" for Question 1b. 2. If vehicles are contracted to a 3PL for the price of $250USD per cubic meter delivered, then the user should enter "$ per m^3" for Question 1a and "250" for Question 1b
Note on B204: Michael Krautmann: For the type of vehicle mentioned above in Question 4, how many of these vehicles are typically needed or regularly used for this mode of transport? NOTE 1: This question does not apply to the "Public Transport" option, and may be left blank if that option is selcted for Question 2 NOTE 2: By "regularly used" we mean the number of vehicles that are used for a typical order/delivery cycle, rather than every vehicle that is ever used. For example, if a regional office owns three vehicles, uses them all interchangeably, but only ever sends two of the three out for any given order/delivery period, then for the purposes of this question the user would answer "2"
Note on B205: Krautmann, Michael: The user should answer "Yes" to this question if the vehicles specified in this transport mode were already specified in the Transportation of Commodities section, i.e. if the same vehicle is used for both ordering and distribution activities. If the user answers "Yes" to this question, two things will occur: 1) no additional depreciation will be calculated for vehicles in this transport mode, and 2) utilization statistics will be adjusted to reflect both ordering and distribution activities within the same set of overall vehicle capacity. NOTE: If the user does respond "Yes", they should ensure that the overlapping vehicles are placed in the same Mode number in their respective sections. For example, if there are 5 Land Cruisers specified in Transportation of Commodities - Mode 1, and those 5 Land Cruisers are also used for ordering activities, then they should also be entered specifically into Mode 1 of the Transporation for Ordering section (as opposed Mode 2 or Mode 3)
Note on B206: Michael Krautmann: In many cases, supply chain transportation resources are shared with other non-supply-chain programs, such as health outreach campaigns or official MOH programmatic travel, or even other supply chain program areas that are not part of this costing exercise (e.g. if the supply chain is integrated, but we are focusing specifically on the cost of the HIV/AIDS component). This question focuses on fixed costs, such as vehicle depreciation and insurance, which don't depend on the number of kilometers traveled. Use this line when ownership of a vehicle is shared. If the vehicles are co-owned but operated independently (e.g. it is used for supply chain on Mondays and for other health outreach programs the other days of the week), then enter a nonzero percentage for only the fixed cost percentage (Question 5a). If vehicles are co-operated (e.g. a health staff and supply chain staff travel together to a facility to perform both health program and supply chain-related activities, then typically you will have nonzero entries for both fixed and variable cost percentages (Question 5a & 5b) The percentage value entered here represents the portion of vehicle depreciaion/insurance that is borne by outside programs or organizations. This percentage will be removed from the total cost estimate in this analysis.
Note on B207: Michael Krautmann: In many cases, supply chain transportation resources are shared with other non-supply-chain programs, such as health outreach campaigns or official MOH programmatic travel, or even other supply chain program areas that are not part of this costing exercise (e.g. if the supply chain is integrated, but we are focusing specifically on the cost of the HIV/AIDS component). This question focuses on variable costs, such as fuel, maintenance, labor, and per diems, which vary based on how much a shared vehicle is driven. Use this value when vehicles are co-operated as well as co-owned (e.g. a health team and a supply chain team travel together to a facility to perform both health program- and supply chain- related activities. If you enter a nonzero percentage for this value, typically you will also enter a nonzero percentage for the fixed cost question above The percentage value entered here represents the portion of vehicle operating costs that are borne by outside programs or organizations. This percentage will be removed from the total cost estimate in this analysis.
Note on B208: Michael Krautmann: This question asks the user to choose one of two common patterns for traveling between facilities at different levels in the supply chain: 1. Point-to-Point: also known as a hub-and-spoke or out-and-back approach, in which vehicles travel directly between upstream and downstream facilities on a one-on-one basis. For example, a Central Medical Stores (CMS) delivery truck traveling directly to one of its Regional Medical Stores and then returning back to the CMS. Or a facility staff member who takes public transportation up to their district office to retrieve commodities, and then returns directly to their site. 2. Route-based, in which an order/delivery vehicle visits several destination facilities along a pre-set course before returning to their origin location. Informed Push Model and Assisted Pull are examples of this type of travel pattern
Note on B209: Krautmann, Michael: If the user selects "Route-based" as the answer to Question #6 above, they must also specify the maximum allowable number of days that a delivery team can be out in the field. --In some cases a delivery team must complete their entire route in a single day, starting from their origin facility each morning and returning there every evening (User would enter "1" in this case). --In other instances delivery teams may be able to design routes that take multiple days to complete. This carries the potential for more efficient route planning, as it reduces how often the vehicle needs to travel back and forth between origin and destination facilities NOTE: Frequently this is a human resources or asset management policy decision rather than a logistics one, e.g. if staff aren't allowed to spend more than one or two nights at a time in the field, or if delivery vehicles must be returned to their home facility to be locked up each night.
Note on B210: Krautmann, Michael: This question asks the user to specify the type of person who most commonly drives the vehicle for delivery purposes. Some common answers include: -- A clinic in-charge, especially if the logistics sytem requires health facility staff to travel to collect their resupply shipments. -- A dedicated driver, especially if a logistics team is responsible for delivering to health facilities -- A logistician, especially if only a singler person is traveling per vehicle, and thus is responsible for managing both driving and deliveries NOTE: If transportation is outsourced to a 3PL, and the 3PL rate includes driver salaries and perdiems, then the user can select "3PL Operator" from the drop down list, which will exclude any additional labor costs for this mode of transport. If you specify any other personnel type, either as a driver or an additional passenger, their salary and perdiem rate will apply over and above the 3PL transport rate from Question 3b.
Note on B211: Krautmann, Michael: The model assumes at least one person is required to operate any vehicle for deliveries, information capture, etc. This question asks how many additional people also typically travel in a vehicle during deliveries. Example: Delivery to health facilities is typically managed by two-person teams, one driver and one logistician. The user would enter "1" for this question, assuming that the primary driver of the vehicle has already been counted in Question 7 above.
Note on B212: Krautmann, Michael: If the user enters a number greater than zero for Question 8 above, they must also specify the typical profession of the additional people traveling in the vehicle. Using the above example, where deliveries are managed by a two-person team (one driver, one logistician), the user would likely enter "logistician" here, assuming they had answered "driver" for Question #7 above
Note on B213: Krautmann, Michael: -- To estimate the total amount of time spent at a facility during a delivery visit (dwell time), this model breaks that time into three components: 1) fixed/minimum time at each facility, 2) time which depends on the number of commodities managed, and 3) time which depends on the volume of commodities being processed. -- This question asks the user to specify the FIRST of the three components: the minimum amount of time that a vehicle would spend at a facility regardless of how much product is being delivered. This includes fixed activities like introductions and goodbyes with facility staff; accessing the storeroom; preparing and signing delivery confirmations, etc. NOTE: The user could also use this parameter if they only have one average dwell-time-per-visit number and do not wish to break it down further. They would then enter "0" for Questions 10 and 11. Note that this approach is only valid in situations where the user is not analyzing significant changes in the overall number of commodities or overall demand volume.
Note on B214: Krautmann, Michael: -- To estimate the total amount of time spent at a facility during a delivery visit (dwell time), this model breaks that time into three components: 1) fixed time at each facility, 2) time which depends on the number of commodities managed, and 3) time which depends on the volume of commodities being processed. -- This question asks the user to specify the SECOND of the three components above: the amount of time needed to complete paperwork for a single commodity managed. This includes activities like reviewing and reconciling stock cards, calculating an order quantity, completing a report & requisition form or order form, etc. In some cases this number may be nearly zero, if delivery staff are simply dropping off a pre-packaged shipment, or it may be significantly higher (e.g. 1-2+ minutes per commodity) if delivery staff are responsible for managing a significant portion of the logistics tasks at a destination facility
Note on B215: Krautmann, Michael: -- To estimate the total amount of time spent at a facility during a delivery visit (dwell time), this model breaks that time into three components: 1) fixed time at each facility, 2) time which depends on the number of commodities managed, and 3) time which depends on the volume of commodities being processed. -- This question asks the user to specify the THIRD of the three components above: the amount of time needed to physically count and/or stock a cubic meter (about one standard pallet load) of health products. This includes activities like pulling units of product off a shelf, counting them, and/or stocking them on the shelf at a destination facility. This number may also be nearly zero if delivery staff are simply dropping off a package that was prepared at the warehouse, or it could be very high (e.g. 1-2 hours per cubic meter) if delivery staff are having to manage much of the picking, counting, and stocking functions on-site (as is typical with a mobile warehouse model, for example)
Note on B216: Krautmann, Michael: This question asks the user to specify the average travel speed, from one facility at this tier to another nearby facility, of the vehicle specified in Question 4. For example, if we are considering the "last mile" tier of the supply chain, health clinics may be connected only by unpaved, ungraded roads with significant geographic obstacles, and thus may support a very low maximum speed (e.g. 25 or 30km/hour). On the other hand, if we are considering a higher tier of the supply chain, e.g. Regional to District transportation, the destination facilities (District storerooms in this case) are likely connected by paved or well-graded roads that support higher vehicle speeds
Note on B217: Krautmann, Michael: This question also asks the user to specify an average travel speed for the vehicle identified in Question 4. This time, however, we are looking for the average travel speed between a facility at this tier and its supplier (i.e. a facility in the upstream tier). For example, if we are considering the "last mile" tier of the supply chain, this could refer to travel between a regional warehouse and a health clinic (as opposed to Question 12 above, which would refer to clinic-to-clinic travel speeds in this case). The model separates vehicle travel speeds into two questions because we anticipate that in many cases, supplier-to-facility travel will occur on roads that are significantly better quality than facility-to-facility travel, particularly at the last mile of the supply chain
Note on B219: Krautmann, Michael: Facilities within a given supply chain tier may use a variety of methods to deliver and/or order commodities. That's why each of our travel functions (delivery, ordering, and additional) offers space for three separate modes of transport. For any given travel function + tier + mode listed by the user, this question asks the proportion of all facilities in this tier that use this mode of transit for the given travel function. As an example, say a Ministry of Health manages 2000 health facilities in Tier 3 of its supply chain. For 1500 of those facilities (75%), deliveries are made using a Land Cruiser dispatched from Tier 2, while the remaining 500 facilities (25%) must use public transport to travel to Tier 2 and collect. In this example, we could define Tier 3, Delivery, Mode #1 as the Land Cruiser option, in which case we would answer "75%" for this question. We could then address the Public Transport travel option under the Tier 3, Delivery, Mode #2 section below.
Note on B220: Krautmann, Michael: In this question the user should specify which type of vehicles are most typically used for this tier and transport mode. Options include 1. Public Transport, including a coach- or mini-bus, car or motorcycle hire, ferry, etc. 2. Motorcycle or other small two-wheeled transport methods 3. Car or other consumer vehicle, such as van, truck, or off-road vehicle (e.g. Jeep, Toyota LandCruiser, Toyota Hilux, Nissan Patrol) 4. Commercial truck, such as a Mitsubishi Fuso Fighter or Canter, or Nissan UD-60/70/80. Typically equipped with a flatbed or cargo container at least 3+ meters long 5. Refrigerated Vehicle, typically a commercial truck with additional insulation and refrigeration equipment installed 6. Other vehicle: If the user has defined an additional vehicle option in the Vehicle Information section above, they may select it here.
Note on B221: Michael Krautmann: This question seeks to identify the owner of the vehicles used for this particular mode of transport, as vehicle ownership is typically one of the primary determinants of how vehicle operating costs are structured. Three possible responses include: 1. Owned Directly by the user of this tool (e.g. MOH or NGO), in which case the tool will estimate depreciation and insurance costs for owning the vehicle, as well as fuel, maintenance and labor costs of operating the vehicle, all as direct costs to the user 2. Rented by the user of this tool. In this case the tool will assume that depreciation, insurance, and maintenance costs are bundled into a contracted rental rate (e.g. per km or per day), but will assume that fuel and labor are still calculated separately as a direct cost to the user. 3. Contracted to a 3rd Party Logistics (3PL) provider. In this case the tool will assume that all relevant vehicle ownership/operating costs (depreciation, insurance, maintenance, fuel, labor) are bundled into a single contracted rate (e.g. per m^3 delivered, per facility served).
Note on B222: Michael Krautmann: For users who answered "Rented" or "Contracted to 3PL" to the above question, this question asks how the payment for those rented/contracted vehicles is structured. Typically such contracts are structured either as a fixed annual cost, or as a unit price based on some agreed-upon metric for service (e.g. per day, per facility served, or per cubic meter delivered)
Note on B223: Michael Krautmann: For users who answered "Rented" or "Contracted to 3PL" to Question #1, this question asks for the unit price corresponding with the answer to Question 1a above. For example: 1. If vehicles are currently rented for the price of $50USD per vehicle per day, then the user should enter "$ per day" for Question 1a and "50" for Question 1b. 2. If vehicles are contracted to a 3PL for the price of $250USD per cubic meter delivered, then the user should enter "$ per m^3" for Question 1a and "250" for Question 1b
Note on B224: Michael Krautmann: For the type of vehicle mentioned above in Question 4, how many of these vehicles are typically needed or regularly used for this mode of transport? NOTE 1: This question does not apply to the "Public Transport" option, and may be left blank if that option is selcted for Question 2 NOTE 2: By "regularly used" we mean the number of vehicles that are used for a typical order/delivery cycle, rather than every vehicle that is ever used. For example, if a regional office owns three vehicles, uses them all interchangeably, but only ever sends two of the three out for any given order/delivery period, then for the purposes of this question the user would answer "2"
Note on B225: Krautmann, Michael: The user should answer "Yes" to this question if the vehicles specified in this transport mode were already specified in the Transportation of Commodities section, i.e. if the same vehicle is used for both ordering and distribution activities. If the user answers "Yes" to this question, two things will occur: 1) no additional depreciation will be calculated for vehicles in this transport mode, and 2) utilization statistics will be adjusted to reflect both ordering and distribution activities within the same set of overall vehicle capacity. NOTE: If the user does respond "Yes", they should ensure that the overlapping vehicles are placed in the same Mode number in their respective sections. For example, if there are 5 Land Cruisers specified in Transportation of Commodities - Mode 1, and those 5 Land Cruisers are also used for ordering activities, then they should also be entered specifically into Mode 1 of the Transporation for Ordering section (as opposed Mode 2 or Mode 3)
Note on B226: Michael Krautmann: In many cases, supply chain transportation resources are shared with other non-supply-chain programs, such as health outreach campaigns or official MOH programmatic travel, or even other supply chain program areas that are not part of this costing exercise (e.g. if the supply chain is integrated, but we are focusing specifically on the cost of the HIV/AIDS component). This question focuses on fixed costs, such as vehicle depreciation and insurance, which don't depend on the number of kilometers traveled. Use this line when ownership of a vehicle is shared. If the vehicles are co-owned but operated independently (e.g. it is used for supply chain on Mondays and for other health outreach programs the other days of the week), then enter a nonzero percentage for only the fixed cost percentage (Question 5a). If vehicles are co-operated (e.g. a health staff and supply chain staff travel together to a facility to perform both health program and supply chain-related activities, then typically you will have nonzero entries for both fixed and variable cost percentages (Question 5a & 5b) The percentage value entered here represents the portion of vehicle depreciaion/insurance that is borne by outside programs or organizations. This percentage will be removed from the total cost estimate in this analysis.
Note on B227: Michael Krautmann: In many cases, supply chain transportation resources are shared with other non-supply-chain programs, such as health outreach campaigns or official MOH programmatic travel, or even other supply chain program areas that are not part of this costing exercise (e.g. if the supply chain is integrated, but we are focusing specifically on the cost of the HIV/AIDS component). This question focuses on variable costs, such as fuel, maintenance, labor, and per diems, which vary based on how much a shared vehicle is driven. Use this value when vehicles are co-operated as well as co-owned (e.g. a health team and a supply chain team travel together to a facility to perform both health program- and supply chain- related activities. If you enter a nonzero percentage for this value, typically you will also enter a nonzero percentage for the fixed cost question above The percentage value entered here represents the portion of vehicle operating costs that are borne by outside programs or organizations. This percentage will be removed from the total cost estimate in this analysis.
Note on B228: Michael Krautmann: This question asks the user to choose one of two common patterns for traveling between facilities at different levels in the supply chain: 1. Point-to-Point: also known as a hub-and-spoke or out-and-back approach, in which vehicles travel directly between upstream and downstream facilities on a one-on-one basis. For example, a Central Medical Stores (CMS) delivery truck traveling directly to one of its Regional Medical Stores and then returning back to the CMS. Or a facility staff member who takes public transportation up to their district office to retrieve commodities, and then returns directly to their site. 2. Route-based, in which an order/delivery vehicle visits several destination facilities along a pre-set course before returning to their origin location. Informed Push Model and Assisted Pull are examples of this type of travel pattern
Note on B229: Krautmann, Michael: If the user selects "Route-based" as the answer to Question #6 above, they must also specify the maximum allowable number of days that a delivery team can be out in the field. --In some cases a delivery team must complete their entire route in a single day, starting from their origin facility each morning and returning there every evening (User would enter "1" in this case). --In other instances delivery teams may be able to design routes that take multiple days to complete. This carries the potential for more efficient route planning, as it reduces how often the vehicle needs to travel back and forth between origin and destination facilities NOTE: Frequently this is a human resources or asset management policy decision rather than a logistics one, e.g. if staff aren't allowed to spend more than one or two nights at a time in the field, or if delivery vehicles must be returned to their home facility to be locked up each night.
Note on B230: Krautmann, Michael: This question asks the user to specify the type of person who most commonly drives the vehicle for delivery purposes. Some common answers include: -- A clinic in-charge, especially if the logistics sytem requires health facility staff to travel to collect their resupply shipments. -- A dedicated driver, especially if a logistics team is responsible for delivering to health facilities -- A logistician, especially if only a singler person is traveling per vehicle, and thus is responsible for managing both driving and deliveries NOTE: If transportation is outsourced to a 3PL, and the 3PL rate includes driver salaries and perdiems, then the user can select "3PL Operator" from the drop down list, which will exclude any additional labor costs for this mode of transport. If you specify any other personnel type, either as a driver or an additional passenger, their salary and perdiem rate will apply over and above the 3PL transport rate from Question 3b.
Note on B231: Krautmann, Michael: The model assumes at least one person is required to operate any vehicle for deliveries, information capture, etc. This question asks how many additional people also typically travel in a vehicle during deliveries. Example: Delivery to health facilities is typically managed by two-person teams, one driver and one logistician. The user would enter "1" for this question, assuming that the primary driver of the vehicle has already been counted in Question 7 above.
Note on B232: Krautmann, Michael: If the user enters a number greater than zero for Question 8 above, they must also specify the typical profession of the additional people traveling in the vehicle. Using the above example, where deliveries are managed by a two-person team (one driver, one logistician), the user would likely enter "logistician" here, assuming they had answered "driver" for Question #7 above
Note on B233: Krautmann, Michael: -- To estimate the total amount of time spent at a facility during a delivery visit (dwell time), this model breaks that time into three components: 1) fixed/minimum time at each facility, 2) time which depends on the number of commodities managed, and 3) time which depends on the volume of commodities being processed. -- This question asks the user to specify the FIRST of the three components: the minimum amount of time that a vehicle would spend at a facility regardless of how much product is being delivered. This includes fixed activities like introductions and goodbyes with facility staff; accessing the storeroom; preparing and signing delivery confirmations, etc. NOTE: The user could also use this parameter if they only have one average dwell-time-per-visit number and do not wish to break it down further. They would then enter "0" for Questions 10 and 11. Note that this approach is only valid in situations where the user is not analyzing significant changes in the overall number of commodities or overall demand volume.
Note on B234: Krautmann, Michael: -- To estimate the total amount of time spent at a facility during a delivery visit (dwell time), this model breaks that time into three components: 1) fixed time at each facility, 2) time which depends on the number of commodities managed, and 3) time which depends on the volume of commodities being processed. -- This question asks the user to specify the SECOND of the three components above: the amount of time needed to complete paperwork for a single commodity managed. This includes activities like reviewing and reconciling stock cards, calculating an order quantity, completing a report & requisition form or order form, etc. In some cases this number may be nearly zero, if delivery staff are simply dropping off a pre-packaged shipment, or it may be significantly higher (e.g. 1-2+ minutes per commodity) if delivery staff are responsible for managing a significant portion of the logistics tasks at a destination facility
Note on B235: Krautmann, Michael: -- To estimate the total amount of time spent at a facility during a delivery visit (dwell time), this model breaks that time into three components: 1) fixed time at each facility, 2) time which depends on the number of commodities managed, and 3) time which depends on the volume of commodities being processed. -- This question asks the user to specify the THIRD of the three components above: the amount of time needed to physically count and/or stock a cubic meter (about one standard pallet load) of health products. This includes activities like pulling units of product off a shelf, counting them, and/or stocking them on the shelf at a destination facility. This number may also be nearly zero if delivery staff are simply dropping off a package that was prepared at the warehouse, or it could be very high (e.g. 1-2 hours per cubic meter) if delivery staff are having to manage much of the picking, counting, and stocking functions on-site (as is typical with a mobile warehouse model, for example)
Note on B236: Krautmann, Michael: This question asks the user to specify the average travel speed, from one facility at this tier to another nearby facility, of the vehicle specified in Question 4. For example, if we are considering the "last mile" tier of the supply chain, health clinics may be connected only by unpaved, ungraded roads with significant geographic obstacles, and thus may support a very low maximum speed (e.g. 25 or 30km/hour). On the other hand, if we are considering a higher tier of the supply chain, e.g. Regional to District transportation, the destination facilities (District storerooms in this case) are likely connected by paved or well-graded roads that support higher vehicle speeds
Note on B237: Krautmann, Michael: This question also asks the user to specify an average travel speed for the vehicle identified in Question 4. This time, however, we are looking for the average travel speed between a facility at this tier and its supplier (i.e. a facility in the upstream tier). For example, if we are considering the "last mile" tier of the supply chain, this could refer to travel between a regional warehouse and a health clinic (as opposed to Question 12 above, which would refer to clinic-to-clinic travel speeds in this case). The model separates vehicle travel speeds into two questions because we anticipate that in many cases, supplier-to-facility travel will occur on roads that are significantly better quality than facility-to-facility travel, particularly at the last mile of the supply chain
Note on B239: Krautmann, Michael: Facilities within a given supply chain tier may use a variety of methods to deliver and/or order commodities. That's why each of our travel functions (delivery, ordering, and additional) offers space for three separate modes of transport. For any given travel function + tier + mode listed by the user, this question asks the proportion of all facilities in this tier that use this mode of transit for the given travel function. As an example, say a Ministry of Health manages 2000 health facilities in Tier 3 of its supply chain. For 1500 of those facilities (75%), deliveries are made using a Land Cruiser dispatched from Tier 2, while the remaining 500 facilities (25%) must use public transport to travel to Tier 2 and collect. In this example, we could define Tier 3, Delivery, Mode #1 as the Land Cruiser option, in which case we would answer "75%" for this question. We could then address the Public Transport travel option under the Tier 3, Delivery, Mode #2 section below.
Note on B240: Krautmann, Michael: In this question the user should specify which type of vehicles are most typically used for this tier and transport mode. Options include 1. Public Transport, including a coach- or mini-bus, car or motorcycle hire, ferry, etc. 2. Motorcycle or other small two-wheeled transport methods 3. Car or other consumer vehicle, such as van, truck, or off-road vehicle (e.g. Jeep, Toyota LandCruiser, Toyota Hilux, Nissan Patrol) 4. Commercial truck, such as a Mitsubishi Fuso Fighter or Canter, or Nissan UD-60/70/80. Typically equipped with a flatbed or cargo container at least 3+ meters long 5. Refrigerated Vehicle, typically a commercial truck with additional insulation and refrigeration equipment installed 6. Other vehicle: If the user has defined an additional vehicle option in the Vehicle Information section above, they may select it here.
Note on B241: Michael Krautmann: This question seeks to identify the owner of the vehicles used for this particular mode of transport, as vehicle ownership is typically one of the primary determinants of how vehicle operating costs are structured. Three possible responses include: 1. Owned Directly by the user of this tool (e.g. MOH or NGO), in which case the tool will estimate depreciation and insurance costs for owning the vehicle, as well as fuel, maintenance and labor costs of operating the vehicle, all as direct costs to the user 2. Rented by the user of this tool. In this case the tool will assume that depreciation, insurance, and maintenance costs are bundled into a contracted rental rate (e.g. per km or per day), but will assume that fuel and labor are still calculated separately as a direct cost to the user. 3. Contracted to a 3rd Party Logistics (3PL) provider. In this case the tool will assume that all relevant vehicle ownership/operating costs (depreciation, insurance, maintenance, fuel, labor) are bundled into a single contracted rate (e.g. per m^3 delivered, per facility served).
Note on B242: Michael Krautmann: For users who answered "Rented" or "Contracted to 3PL" to the above question, this question asks how the payment for those rented/contracted vehicles is structured. Typically such contracts are structured either as a fixed annual cost, or as a unit price based on some agreed-upon metric for service (e.g. per day, per facility served, or per cubic meter delivered)
Note on B243: Michael Krautmann: For users who answered "Rented" or "Contracted to 3PL" to Question #1, this question asks for the unit price corresponding with the answer to Question 1a above. For example: 1. If vehicles are currently rented for the price of $50USD per vehicle per day, then the user should enter "$ per day" for Question 1a and "50" for Question 1b. 2. If vehicles are contracted to a 3PL for the price of $250USD per cubic meter delivered, then the user should enter "$ per m^3" for Question 1a and "250" for Question 1b
Note on B244: Michael Krautmann: For the type of vehicle mentioned above in Question 4, how many of these vehicles are typically needed or regularly used for this mode of transport? NOTE 1: This question does not apply to the "Public Transport" option, and may be left blank if that option is selcted for Question 2 NOTE 2: By "regularly used" we mean the number of vehicles that are used for a typical order/delivery cycle, rather than every vehicle that is ever used. For example, if a regional office owns three vehicles, uses them all interchangeably, but only ever sends two of the three out for any given order/delivery period, then for the purposes of this question the user would answer "2"
Note on B245: Krautmann, Michael: The user should answer "Yes" to this question if the vehicles specified in this transport mode were already specified in the Transportation of Commodities section, i.e. if the same vehicle is used for both ordering and distribution activities. If the user answers "Yes" to this question, two things will occur: 1) no additional depreciation will be calculated for vehicles in this transport mode, and 2) utilization statistics will be adjusted to reflect both ordering and distribution activities within the same set of overall vehicle capacity. NOTE: If the user does respond "Yes", they should ensure that the overlapping vehicles are placed in the same Mode number in their respective sections. For example, if there are 5 Land Cruisers specified in Transportation of Commodities - Mode 1, and those 5 Land Cruisers are also used for ordering activities, then they should also be entered specifically into Mode 1 of the Transporation for Ordering section (as opposed Mode 2 or Mode 3)
Note on B246: Michael Krautmann: In many cases, supply chain transportation resources are shared with other non-supply-chain programs, such as health outreach campaigns or official MOH programmatic travel, or even other supply chain program areas that are not part of this costing exercise (e.g. if the supply chain is integrated, but we are focusing specifically on the cost of the HIV/AIDS component). This question focuses on fixed costs, such as vehicle depreciation and insurance, which don't depend on the number of kilometers traveled. Use this line when ownership of a vehicle is shared. If the vehicles are co-owned but operated independently (e.g. it is used for supply chain on Mondays and for other health outreach programs the other days of the week), then enter a nonzero percentage for only the fixed cost percentage (Question 5a). If vehicles are co-operated (e.g. a health staff and supply chain staff travel together to a facility to perform both health program and supply chain-related activities, then typically you will have nonzero entries for both fixed and variable cost percentages (Question 5a & 5b) The percentage value entered here represents the portion of vehicle depreciaion/insurance that is borne by outside programs or organizations. This percentage will be removed from the total cost estimate in this analysis.
Note on B247: Michael Krautmann: In many cases, supply chain transportation resources are shared with other non-supply-chain programs, such as health outreach campaigns or official MOH programmatic travel, or even other supply chain program areas that are not part of this costing exercise (e.g. if the supply chain is integrated, but we are focusing specifically on the cost of the HIV/AIDS component). This question focuses on variable costs, such as fuel, maintenance, labor, and per diems, which vary based on how much a shared vehicle is driven. Use this value when vehicles are co-operated as well as co-owned (e.g. a health team and a supply chain team travel together to a facility to perform both health program- and supply chain- related activities. If you enter a nonzero percentage for this value, typically you will also enter a nonzero percentage for the fixed cost question above The percentage value entered here represents the portion of vehicle operating costs that are borne by outside programs or organizations. This percentage will be removed from the total cost estimate in this analysis.
Note on B248: Michael Krautmann: This question asks the user to choose one of two common patterns for traveling between facilities at different levels in the supply chain: 1. Point-to-Point: also known as a hub-and-spoke or out-and-back approach, in which vehicles travel directly between upstream and downstream facilities on a one-on-one basis. For example, a Central Medical Stores (CMS) delivery truck traveling directly to one of its Regional Medical Stores and then returning back to the CMS. Or a facility staff member who takes public transportation up to their district office to retrieve commodities, and then returns directly to their site. 2. Route-based, in which an order/delivery vehicle visits several destination facilities along a pre-set course before returning to their origin location. Informed Push Model and Assisted Pull are examples of this type of travel pattern
Note on B249: Krautmann, Michael: If the user selects "Route-based" as the answer to Question #6 above, they must also specify the maximum allowable number of days that a delivery team can be out in the field. --In some cases a delivery team must complete their entire route in a single day, starting from their origin facility each morning and returning there every evening (User would enter "1" in this case). --In other instances delivery teams may be able to design routes that take multiple days to complete. This carries the potential for more efficient route planning, as it reduces how often the vehicle needs to travel back and forth between origin and destination facilities NOTE: Frequently this is a human resources or asset management policy decision rather than a logistics one, e.g. if staff aren't allowed to spend more than one or two nights at a time in the field, or if delivery vehicles must be returned to their home facility to be locked up each night.
Note on B250: Krautmann, Michael: This question asks the user to specify the type of person who most commonly drives the vehicle for delivery purposes. Some common answers include: -- A clinic in-charge, especially if the logistics sytem requires health facility staff to travel to collect their resupply shipments. -- A dedicated driver, especially if a logistics team is responsible for delivering to health facilities -- A logistician, especially if only a singler person is traveling per vehicle, and thus is responsible for managing both driving and deliveries NOTE: If transportation is outsourced to a 3PL, and the 3PL rate includes driver salaries and perdiems, then the user can select "3PL Operator" from the drop down list, which will exclude any additional labor costs for this mode of transport. If you specify any other personnel type, either as a driver or an additional passenger, their salary and perdiem rate will apply over and above the 3PL transport rate from Question 3b.
Note on B251: Krautmann, Michael: The model assumes at least one person is required to operate any vehicle for deliveries, information capture, etc. This question asks how many additional people also typically travel in a vehicle during deliveries. Example: Delivery to health facilities is typically managed by two-person teams, one driver and one logistician. The user would enter "1" for this question, assuming that the primary driver of the vehicle has already been counted in Question 7 above.
Note on B252: Krautmann, Michael: If the user enters a number greater than zero for Question 8 above, they must also specify the typical profession of the additional people traveling in the vehicle. Using the above example, where deliveries are managed by a two-person team (one driver, one logistician), the user would likely enter "logistician" here, assuming they had answered "driver" for Question #7 above
Note on B253: Krautmann, Michael: -- To estimate the total amount of time spent at a facility during a delivery visit (dwell time), this model breaks that time into three components: 1) fixed/minimum time at each facility, 2) time which depends on the number of commodities managed, and 3) time which depends on the volume of commodities being processed. -- This question asks the user to specify the FIRST of the three components: the minimum amount of time that a vehicle would spend at a facility regardless of how much product is being delivered. This includes fixed activities like introductions and goodbyes with facility staff; accessing the storeroom; preparing and signing delivery confirmations, etc. NOTE: The user could also use this parameter if they only have one average dwell-time-per-visit number and do not wish to break it down further. They would then enter "0" for Questions 10 and 11. Note that this approach is only valid in situations where the user is not analyzing significant changes in the overall number of commodities or overall demand volume.
Note on B254: Krautmann, Michael: -- To estimate the total amount of time spent at a facility during a delivery visit (dwell time), this model breaks that time into three components: 1) fixed time at each facility, 2) time which depends on the number of commodities managed, and 3) time which depends on the volume of commodities being processed. -- This question asks the user to specify the SECOND of the three components above: the amount of time needed to complete paperwork for a single commodity managed. This includes activities like reviewing and reconciling stock cards, calculating an order quantity, completing a report & requisition form or order form, etc. In some cases this number may be nearly zero, if delivery staff are simply dropping off a pre-packaged shipment, or it may be significantly higher (e.g. 1-2+ minutes per commodity) if delivery staff are responsible for managing a significant portion of the logistics tasks at a destination facility
Note on B255: Krautmann, Michael: -- To estimate the total amount of time spent at a facility during a delivery visit (dwell time), this model breaks that time into three components: 1) fixed time at each facility, 2) time which depends on the number of commodities managed, and 3) time which depends on the volume of commodities being processed. -- This question asks the user to specify the THIRD of the three components above: the amount of time needed to physically count and/or stock a cubic meter (about one standard pallet load) of health products. This includes activities like pulling units of product off a shelf, counting them, and/or stocking them on the shelf at a destination facility. This number may also be nearly zero if delivery staff are simply dropping off a package that was prepared at the warehouse, or it could be very high (e.g. 1-2 hours per cubic meter) if delivery staff are having to manage much of the picking, counting, and stocking functions on-site (as is typical with a mobile warehouse model, for example)
Note on B256: Krautmann, Michael: This question asks the user to specify the average travel speed, from one facility at this tier to another nearby facility, of the vehicle specified in Question 4. For example, if we are considering the "last mile" tier of the supply chain, health clinics may be connected only by unpaved, ungraded roads with significant geographic obstacles, and thus may support a very low maximum speed (e.g. 25 or 30km/hour). On the other hand, if we are considering a higher tier of the supply chain, e.g. Regional to District transportation, the destination facilities (District storerooms in this case) are likely connected by paved or well-graded roads that support higher vehicle speeds
Note on B257: Krautmann, Michael: This question also asks the user to specify an average travel speed for the vehicle identified in Question 4. This time, however, we are looking for the average travel speed between a facility at this tier and its supplier (i.e. a facility in the upstream tier). For example, if we are considering the "last mile" tier of the supply chain, this could refer to travel between a regional warehouse and a health clinic (as opposed to Question 12 above, which would refer to clinic-to-clinic travel speeds in this case). The model separates vehicle travel speeds into two questions because we anticipate that in many cases, supplier-to-facility travel will occur on roads that are significantly better quality than facility-to-facility travel, particularly at the last mile of the supply chain
Note on B263: Krautmann, Michael: Facilities within a given supply chain tier may use a variety of methods to deliver and/or order commodities. That's why each of our travel functions (delivery, ordering, and additional) offers space for three separate modes of transport. For any given travel function + tier + mode listed by the user, this question asks the proportion of all facilities in this tier that use this mode of transit for the given travel function. As an example, say a Ministry of Health manages 2000 health facilities in Tier 3 of its supply chain. For 1500 of those facilities (75%), deliveries are made using a Land Cruiser dispatched from Tier 2, while the remaining 500 facilities (25%) must use public transport to travel to Tier 2 and collect. In this example, we could define Tier 3, Delivery, Mode #1 as the Land Cruiser option, in which case we would answer "75%" for this question. We could then address the Public Transport travel option under the Tier 3, Delivery, Mode #2 section below.
Note on B264: Krautmann, Michael: In this question the user should specify which type of vehicles are most typically used for this tier and transport mode. Options include 1. Public Transport, including a coach- or mini-bus, car or motorcycle hire, ferry, etc. 2. Motorcycle or other small two-wheeled transport methods 3. Car or other consumer vehicle, such as van, truck, or off-road vehicle (e.g. Jeep, Toyota LandCruiser, Toyota Hilux, Nissan Patrol) 4. Commercial truck, such as a Mitsubishi Fuso Fighter or Canter, or Nissan UD-60/70/80. Typically equipped with a flatbed or cargo container at least 3+ meters long 5. Refrigerated Vehicle, typically a commercial truck with additional insulation and refrigeration equipment installed 6. Other vehicle: If the user has defined an additional vehicle option in the Vehicle Information section above, they may select it here.
Note on B265: Michael Krautmann: This question seeks to identify the owner of the vehicles used for this particular mode of transport, as vehicle ownership is typically one of the primary determinants of how vehicle operating costs are structured. Three possible responses include: 1. Owned Directly by the user of this tool (e.g. MOH or NGO), in which case the tool will estimate depreciation and insurance costs for owning the vehicle, as well as fuel, maintenance and labor costs of operating the vehicle, all as direct costs to the user 2. Rented by the user of this tool. In this case the tool will assume that depreciation, insurance, and maintenance costs are bundled into a contracted rental rate (e.g. per km or per day), but will assume that fuel and labor are still calculated separately as a direct cost to the user. 3. Contracted to a 3rd Party Logistics (3PL) provider. In this case the tool will assume that all relevant vehicle ownership/operating costs (depreciation, insurance, maintenance, fuel, labor) are bundled into a single contracted rate (e.g. per m^3 delivered, per facility served).
Note on B266: Michael Krautmann: For users who answered "Rented" or "Contracted to 3PL" to the above question, this question asks how the payment for those rented/contracted vehicles is structured. Typically such contracts are structured either as a fixed annual cost, or as a unit price based on some agreed-upon metric for service (e.g. per day, per facility served, or per cubic meter delivered)
Note on B267: Michael Krautmann: For users who answered "Rented" or "Contracted to 3PL" to Question #1, this question asks for the unit price corresponding with the answer to Question 1a above. For example: 1. If vehicles are currently rented for the price of $50USD per vehicle per day, then the user should enter "$ per day" for Question 1a and "50" for Question 1b. 2. If vehicles are contracted to a 3PL for the price of $250USD per cubic meter delivered, then the user should enter "$ per m^3" for Question 1a and "250" for Question 1b
Note on B268: Michael Krautmann: For the type of vehicle mentioned above in Question 4, how many of these vehicles are typically needed or regularly used for this mode of transport? NOTE 1: This question does not apply to the "Public Transport" option, and may be left blank if that option is selcted for Question 2 NOTE 2: By "regularly used" we mean the number of vehicles that are used for a typical order/delivery cycle, rather than every vehicle that is ever used. For example, if a regional office owns three vehicles, uses them all interchangeably, but only ever sends two of the three out for any given order/delivery period, then for the purposes of this question the user would answer "2"
Note on B269: Krautmann, Michael: The user should answer "Yes" to this question if the vehicles specified in this transport mode were already specified in the Transportation of Commodities section, i.e. if the same vehicle is used for both ordering and distribution activities. If the user answers "Yes" to this question, two things will occur: 1) no additional depreciation will be calculated for vehicles in this transport mode, and 2) utilization statistics will be adjusted to reflect both ordering and distribution activities within the same set of overall vehicle capacity. NOTE: If the user does respond "Yes", they should ensure that the overlapping vehicles are placed in the same Mode number in their respective sections. For example, if there are 5 Land Cruisers specified in Transportation of Commodities - Mode 1, and those 5 Land Cruisers are also used for ordering activities, then they should also be entered specifically into Mode 1 of the Transporation for Ordering section (as opposed Mode 2 or Mode 3)
Note on B270: Michael Krautmann: In many cases, supply chain transportation resources are shared with other non-supply-chain programs, such as health outreach campaigns or official MOH programmatic travel, or even other supply chain program areas that are not part of this costing exercise (e.g. if the supply chain is integrated, but we are focusing specifically on the cost of the HIV/AIDS component). This question focuses on fixed costs, such as vehicle depreciation and insurance, which don't depend on the number of kilometers traveled. Use this line when ownership of a vehicle is shared. If the vehicles are co-owned but operated independently (e.g. it is used for supply chain on Mondays and for other health outreach programs the other days of the week), then enter a nonzero percentage for only the fixed cost percentage (Question 5a). If vehicles are co-operated (e.g. a health staff and supply chain staff travel together to a facility to perform both health program and supply chain-related activities, then typically you will have nonzero entries for both fixed and variable cost percentages (Question 5a & 5b) The percentage value entered here represents the portion of vehicle depreciaion/insurance that is borne by outside programs or organizations. This percentage will be removed from the total cost estimate in this analysis.
Note on B271: Michael Krautmann: In many cases, supply chain transportation resources are shared with other non-supply-chain programs, such as health outreach campaigns or official MOH programmatic travel, or even other supply chain program areas that are not part of this costing exercise (e.g. if the supply chain is integrated, but we are focusing specifically on the cost of the HIV/AIDS component). This question focuses on variable costs, such as fuel, maintenance, labor, and per diems, which vary based on how much a shared vehicle is driven. Use this value when vehicles are co-operated as well as co-owned (e.g. a health team and a supply chain team travel together to a facility to perform both health program- and supply chain- related activities. If you enter a nonzero percentage for this value, typically you will also enter a nonzero percentage for the fixed cost question above The percentage value entered here represents the portion of vehicle operating costs that are borne by outside programs or organizations. This percentage will be removed from the total cost estimate in this analysis.
Note on B272: Michael Krautmann: This question asks the user to choose one of two common patterns for traveling between facilities at different levels in the supply chain: 1. Point-to-Point: also known as a hub-and-spoke or out-and-back approach, in which vehicles travel directly between upstream and downstream facilities on a one-on-one basis. For example, a Central Medical Stores (CMS) delivery truck traveling directly to one of its Regional Medical Stores and then returning back to the CMS. Or a facility staff member who takes public transportation up to their district office to retrieve commodities, and then returns directly to their site. 2. Route-based, in which an order/delivery vehicle visits several destination facilities along a pre-set course before returning to their origin location. Informed Push Model and Assisted Pull are examples of this type of travel pattern
Note on B273: Krautmann, Michael: If the user selects "Route-based" as the answer to Question #6 above, they must also specify the maximum allowable number of days that a delivery team can be out in the field. --In some cases a delivery team must complete their entire route in a single day, starting from their origin facility each morning and returning there every evening (User would enter "1" in this case). --In other instances delivery teams may be able to design routes that take multiple days to complete. This carries the potential for more efficient route planning, as it reduces how often the vehicle needs to travel back and forth between origin and destination facilities NOTE: Frequently this is a human resources or asset management policy decision rather than a logistics one, e.g. if staff aren't allowed to spend more than one or two nights at a time in the field, or if delivery vehicles must be returned to their home facility to be locked up each night.
Note on B274: Krautmann, Michael: This question asks the user to specify the type of person who most commonly drives the vehicle for delivery purposes. Some common answers include: -- A clinic in-charge, especially if the logistics sytem requires health facility staff to travel to collect their resupply shipments. -- A dedicated driver, especially if a logistics team is responsible for delivering to health facilities -- A logistician, especially if only a singler person is traveling per vehicle, and thus is responsible for managing both driving and deliveries NOTE: If transportation is outsourced to a 3PL, and the 3PL rate includes driver salaries and perdiems, then the user can select "3PL Operator" from the drop down list, which will exclude any additional labor costs for this mode of transport. If you specify any other personnel type, either as a driver or an additional passenger, their salary and perdiem rate will apply over and above the 3PL transport rate from Question 3b.
Note on B275: Krautmann, Michael: The model assumes at least one person is required to operate any vehicle for deliveries, information capture, etc. This question asks how many additional people also typically travel in a vehicle during deliveries. Example: Delivery to health facilities is typically managed by two-person teams, one driver and one logistician. The user would enter "1" for this question, assuming that the primary driver of the vehicle has already been counted in Question 7 above.
Note on B276: Krautmann, Michael: If the user enters a number greater than zero for Question 8 above, they must also specify the typical profession of the additional people traveling in the vehicle. Using the above example, where deliveries are managed by a two-person team (one driver, one logistician), the user would likely enter "logistician" here, assuming they had answered "driver" for Question #7 above
Note on B277: Krautmann, Michael: -- To estimate the total amount of time spent at a facility during a delivery visit (dwell time), this model breaks that time into three components: 1) fixed/minimum time at each facility, 2) time which depends on the number of commodities managed, and 3) time which depends on the volume of commodities being processed. -- This question asks the user to specify the FIRST of the three components: the minimum amount of time that a vehicle would spend at a facility regardless of how much product is being delivered. This includes fixed activities like introductions and goodbyes with facility staff; accessing the storeroom; preparing and signing delivery confirmations, etc. NOTE: The user could also use this parameter if they only have one average dwell-time-per-visit number and do not wish to break it down further. They would then enter "0" for Questions 10 and 11. Note that this approach is only valid in situations where the user is not analyzing significant changes in the overall number of commodities or overall demand volume.
Note on B278: Krautmann, Michael: -- To estimate the total amount of time spent at a facility during a delivery visit (dwell time), this model breaks that time into three components: 1) fixed time at each facility, 2) time which depends on the number of commodities managed, and 3) time which depends on the volume of commodities being processed. -- This question asks the user to specify the SECOND of the three components above: the amount of time needed to complete paperwork for a single commodity managed. This includes activities like reviewing and reconciling stock cards, calculating an order quantity, completing a report & requisition form or order form, etc. In some cases this number may be nearly zero, if delivery staff are simply dropping off a pre-packaged shipment, or it may be significantly higher (e.g. 1-2+ minutes per commodity) if delivery staff are responsible for managing a significant portion of the logistics tasks at a destination facility
Note on B279: Krautmann, Michael: -- To estimate the total amount of time spent at a facility during a delivery visit (dwell time), this model breaks that time into three components: 1) fixed time at each facility, 2) time which depends on the number of commodities managed, and 3) time which depends on the volume of commodities being processed. -- This question asks the user to specify the THIRD of the three components above: the amount of time needed to physically count and/or stock a cubic meter (about one standard pallet load) of health products. This includes activities like pulling units of product off a shelf, counting them, and/or stocking them on the shelf at a destination facility. This number may also be nearly zero if delivery staff are simply dropping off a package that was prepared at the warehouse, or it could be very high (e.g. 1-2 hours per cubic meter) if delivery staff are having to manage much of the picking, counting, and stocking functions on-site (as is typical with a mobile warehouse model, for example)
Note on B280: Krautmann, Michael: This question asks the user to specify the average travel speed, from one facility at this tier to another nearby facility, of the vehicle specified in Question 4. For example, if we are considering the "last mile" tier of the supply chain, health clinics may be connected only by unpaved, ungraded roads with significant geographic obstacles, and thus may support a very low maximum speed (e.g. 25 or 30km/hour). On the other hand, if we are considering a higher tier of the supply chain, e.g. Regional to District transportation, the destination facilities (District storerooms in this case) are likely connected by paved or well-graded roads that support higher vehicle speeds
Note on B281: Krautmann, Michael: This question also asks the user to specify an average travel speed for the vehicle identified in Question 4. This time, however, we are looking for the average travel speed between a facility at this tier and its supplier (i.e. a facility in the upstream tier). For example, if we are considering the "last mile" tier of the supply chain, this could refer to travel between a regional warehouse and a health clinic (as opposed to Question 12 above, which would refer to clinic-to-clinic travel speeds in this case). The model separates vehicle travel speeds into two questions because we anticipate that in many cases, supplier-to-facility travel will occur on roads that are significantly better quality than facility-to-facility travel, particularly at the last mile of the supply chain
Note on B283: Krautmann, Michael: Facilities within a given supply chain tier may use a variety of methods to deliver and/or order commodities. That's why each of our travel functions (delivery, ordering, and additional) offers space for three separate modes of transport. For any given travel function + tier + mode listed by the user, this question asks the proportion of all facilities in this tier that use this mode of transit for the given travel function. As an example, say a Ministry of Health manages 2000 health facilities in Tier 3 of its supply chain. For 1500 of those facilities (75%), deliveries are made using a Land Cruiser dispatched from Tier 2, while the remaining 500 facilities (25%) must use public transport to travel to Tier 2 and collect. In this example, we could define Tier 3, Delivery, Mode #1 as the Land Cruiser option, in which case we would answer "75%" for this question. We could then address the Public Transport travel option under the Tier 3, Delivery, Mode #2 section below.
Note on B284: Krautmann, Michael: In this question the user should specify which type of vehicles are most typically used for this tier and transport mode. Options include 1. Public Transport, including a coach- or mini-bus, car or motorcycle hire, ferry, etc. 2. Motorcycle or other small two-wheeled transport methods 3. Car or other consumer vehicle, such as van, truck, or off-road vehicle (e.g. Jeep, Toyota LandCruiser, Toyota Hilux, Nissan Patrol) 4. Commercial truck, such as a Mitsubishi Fuso Fighter or Canter, or Nissan UD-60/70/80. Typically equipped with a flatbed or cargo container at least 3+ meters long 5. Refrigerated Vehicle, typically a commercial truck with additional insulation and refrigeration equipment installed 6. Other vehicle: If the user has defined an additional vehicle option in the Vehicle Information section above, they may select it here.
Note on B285: Michael Krautmann: This question seeks to identify the owner of the vehicles used for this particular mode of transport, as vehicle ownership is typically one of the primary determinants of how vehicle operating costs are structured. Three possible responses include: 1. Owned Directly by the user of this tool (e.g. MOH or NGO), in which case the tool will estimate depreciation and insurance costs for owning the vehicle, as well as fuel, maintenance and labor costs of operating the vehicle, all as direct costs to the user 2. Rented by the user of this tool. In this case the tool will assume that depreciation, insurance, and maintenance costs are bundled into a contracted rental rate (e.g. per km or per day), but will assume that fuel and labor are still calculated separately as a direct cost to the user. 3. Contracted to a 3rd Party Logistics (3PL) provider. In this case the tool will assume that all relevant vehicle ownership/operating costs (depreciation, insurance, maintenance, fuel, labor) are bundled into a single contracted rate (e.g. per m^3 delivered, per facility served).
Note on B286: Michael Krautmann: For users who answered "Rented" or "Contracted to 3PL" to the above question, this question asks how the payment for those rented/contracted vehicles is structured. Typically such contracts are structured either as a fixed annual cost, or as a unit price based on some agreed-upon metric for service (e.g. per day, per facility served, or per cubic meter delivered)
Note on B287: Michael Krautmann: For users who answered "Rented" or "Contracted to 3PL" to Question #1, this question asks for the unit price corresponding with the answer to Question 1a above. For example: 1. If vehicles are currently rented for the price of $50USD per vehicle per day, then the user should enter "$ per day" for Question 1a and "50" for Question 1b. 2. If vehicles are contracted to a 3PL for the price of $250USD per cubic meter delivered, then the user should enter "$ per m^3" for Question 1a and "250" for Question 1b
Note on B288: Michael Krautmann: For the type of vehicle mentioned above in Question 4, how many of these vehicles are typically needed or regularly used for this mode of transport? NOTE 1: This question does not apply to the "Public Transport" option, and may be left blank if that option is selcted for Question 2 NOTE 2: By "regularly used" we mean the number of vehicles that are used for a typical order/delivery cycle, rather than every vehicle that is ever used. For example, if a regional office owns three vehicles, uses them all interchangeably, but only ever sends two of the three out for any given order/delivery period, then for the purposes of this question the user would answer "2"
Note on B289: Krautmann, Michael: The user should answer "Yes" to this question if the vehicles specified in this transport mode were already specified in the Transportation of Commodities section, i.e. if the same vehicle is used for both ordering and distribution activities. If the user answers "Yes" to this question, two things will occur: 1) no additional depreciation will be calculated for vehicles in this transport mode, and 2) utilization statistics will be adjusted to reflect both ordering and distribution activities within the same set of overall vehicle capacity. NOTE: If the user does respond "Yes", they should ensure that the overlapping vehicles are placed in the same Mode number in their respective sections. For example, if there are 5 Land Cruisers specified in Transportation of Commodities - Mode 1, and those 5 Land Cruisers are also used for ordering activities, then they should also be entered specifically into Mode 1 of the Transporation for Ordering section (as opposed Mode 2 or Mode 3)
Note on B290: Michael Krautmann: In many cases, supply chain transportation resources are shared with other non-supply-chain programs, such as health outreach campaigns or official MOH programmatic travel, or even other supply chain program areas that are not part of this costing exercise (e.g. if the supply chain is integrated, but we are focusing specifically on the cost of the HIV/AIDS component). This question focuses on fixed costs, such as vehicle depreciation and insurance, which don't depend on the number of kilometers traveled. Use this line when ownership of a vehicle is shared. If the vehicles are co-owned but operated independently (e.g. it is used for supply chain on Mondays and for other health outreach programs the other days of the week), then enter a nonzero percentage for only the fixed cost percentage (Question 5a). If vehicles are co-operated (e.g. a health staff and supply chain staff travel together to a facility to perform both health program and supply chain-related activities, then typically you will have nonzero entries for both fixed and variable cost percentages (Question 5a & 5b) The percentage value entered here represents the portion of vehicle depreciaion/insurance that is borne by outside programs or organizations. This percentage will be removed from the total cost estimate in this analysis.
Note on B291: Michael Krautmann: In many cases, supply chain transportation resources are shared with other non-supply-chain programs, such as health outreach campaigns or official MOH programmatic travel, or even other supply chain program areas that are not part of this costing exercise (e.g. if the supply chain is integrated, but we are focusing specifically on the cost of the HIV/AIDS component). This question focuses on variable costs, such as fuel, maintenance, labor, and per diems, which vary based on how much a shared vehicle is driven. Use this value when vehicles are co-operated as well as co-owned (e.g. a health team and a supply chain team travel together to a facility to perform both health program- and supply chain- related activities. If you enter a nonzero percentage for this value, typically you will also enter a nonzero percentage for the fixed cost question above The percentage value entered here represents the portion of vehicle operating costs that are borne by outside programs or organizations. This percentage will be removed from the total cost estimate in this analysis.
Note on B292: Michael Krautmann: This question asks the user to choose one of two common patterns for traveling between facilities at different levels in the supply chain: 1. Point-to-Point: also known as a hub-and-spoke or out-and-back approach, in which vehicles travel directly between upstream and downstream facilities on a one-on-one basis. For example, a Central Medical Stores (CMS) delivery truck traveling directly to one of its Regional Medical Stores and then returning back to the CMS. Or a facility staff member who takes public transportation up to their district office to retrieve commodities, and then returns directly to their site. 2. Route-based, in which an order/delivery vehicle visits several destination facilities along a pre-set course before returning to their origin location. Informed Push Model and Assisted Pull are examples of this type of travel pattern
Note on B293: Krautmann, Michael: If the user selects "Route-based" as the answer to Question #6 above, they must also specify the maximum allowable number of days that a delivery team can be out in the field. --In some cases a delivery team must complete their entire route in a single day, starting from their origin facility each morning and returning there every evening (User would enter "1" in this case). --In other instances delivery teams may be able to design routes that take multiple days to complete. This carries the potential for more efficient route planning, as it reduces how often the vehicle needs to travel back and forth between origin and destination facilities NOTE: Frequently this is a human resources or asset management policy decision rather than a logistics one, e.g. if staff aren't allowed to spend more than one or two nights at a time in the field, or if delivery vehicles must be returned to their home facility to be locked up each night.
Note on B294: Krautmann, Michael: This question asks the user to specify the type of person who most commonly drives the vehicle for delivery purposes. Some common answers include: -- A clinic in-charge, especially if the logistics sytem requires health facility staff to travel to collect their resupply shipments. -- A dedicated driver, especially if a logistics team is responsible for delivering to health facilities -- A logistician, especially if only a singler person is traveling per vehicle, and thus is responsible for managing both driving and deliveries NOTE: If transportation is outsourced to a 3PL, and the 3PL rate includes driver salaries and perdiems, then the user can select "3PL Operator" from the drop down list, which will exclude any additional labor costs for this mode of transport. If you specify any other personnel type, either as a driver or an additional passenger, their salary and perdiem rate will apply over and above the 3PL transport rate from Question 3b.
Note on B295: Krautmann, Michael: The model assumes at least one person is required to operate any vehicle for deliveries, information capture, etc. This question asks how many additional people also typically travel in a vehicle during deliveries. Example: Delivery to health facilities is typically managed by two-person teams, one driver and one logistician. The user would enter "1" for this question, assuming that the primary driver of the vehicle has already been counted in Question 7 above.
Note on B296: Krautmann, Michael: If the user enters a number greater than zero for Question 8 above, they must also specify the typical profession of the additional people traveling in the vehicle. Using the above example, where deliveries are managed by a two-person team (one driver, one logistician), the user would likely enter "logistician" here, assuming they had answered "driver" for Question #7 above
Note on B297: Krautmann, Michael: -- To estimate the total amount of time spent at a facility during a delivery visit (dwell time), this model breaks that time into three components: 1) fixed/minimum time at each facility, 2) time which depends on the number of commodities managed, and 3) time which depends on the volume of commodities being processed. -- This question asks the user to specify the FIRST of the three components: the minimum amount of time that a vehicle would spend at a facility regardless of how much product is being delivered. This includes fixed activities like introductions and goodbyes with facility staff; accessing the storeroom; preparing and signing delivery confirmations, etc. NOTE: The user could also use this parameter if they only have one average dwell-time-per-visit number and do not wish to break it down further. They would then enter "0" for Questions 10 and 11. Note that this approach is only valid in situations where the user is not analyzing significant changes in the overall number of commodities or overall demand volume.
Note on B298: Krautmann, Michael: -- To estimate the total amount of time spent at a facility during a delivery visit (dwell time), this model breaks that time into three components: 1) fixed time at each facility, 2) time which depends on the number of commodities managed, and 3) time which depends on the volume of commodities being processed. -- This question asks the user to specify the SECOND of the three components above: the amount of time needed to complete paperwork for a single commodity managed. This includes activities like reviewing and reconciling stock cards, calculating an order quantity, completing a report & requisition form or order form, etc. In some cases this number may be nearly zero, if delivery staff are simply dropping off a pre-packaged shipment, or it may be significantly higher (e.g. 1-2+ minutes per commodity) if delivery staff are responsible for managing a significant portion of the logistics tasks at a destination facility
Note on B299: Krautmann, Michael: -- To estimate the total amount of time spent at a facility during a delivery visit (dwell time), this model breaks that time into three components: 1) fixed time at each facility, 2) time which depends on the number of commodities managed, and 3) time which depends on the volume of commodities being processed. -- This question asks the user to specify the THIRD of the three components above: the amount of time needed to physically count and/or stock a cubic meter (about one standard pallet load) of health products. This includes activities like pulling units of product off a shelf, counting them, and/or stocking them on the shelf at a destination facility. This number may also be nearly zero if delivery staff are simply dropping off a package that was prepared at the warehouse, or it could be very high (e.g. 1-2 hours per cubic meter) if delivery staff are having to manage much of the picking, counting, and stocking functions on-site (as is typical with a mobile warehouse model, for example)
Note on B300: Krautmann, Michael: This question asks the user to specify the average travel speed, from one facility at this tier to another nearby facility, of the vehicle specified in Question 4. For example, if we are considering the "last mile" tier of the supply chain, health clinics may be connected only by unpaved, ungraded roads with significant geographic obstacles, and thus may support a very low maximum speed (e.g. 25 or 30km/hour). On the other hand, if we are considering a higher tier of the supply chain, e.g. Regional to District transportation, the destination facilities (District storerooms in this case) are likely connected by paved or well-graded roads that support higher vehicle speeds
Note on B301: Krautmann, Michael: This question also asks the user to specify an average travel speed for the vehicle identified in Question 4. This time, however, we are looking for the average travel speed between a facility at this tier and its supplier (i.e. a facility in the upstream tier). For example, if we are considering the "last mile" tier of the supply chain, this could refer to travel between a regional warehouse and a health clinic (as opposed to Question 12 above, which would refer to clinic-to-clinic travel speeds in this case). The model separates vehicle travel speeds into two questions because we anticipate that in many cases, supplier-to-facility travel will occur on roads that are significantly better quality than facility-to-facility travel, particularly at the last mile of the supply chain
Note on B303: Krautmann, Michael: Facilities within a given supply chain tier may use a variety of methods to deliver and/or order commodities. That's why each of our travel functions (delivery, ordering, and additional) offers space for three separate modes of transport. For any given travel function + tier + mode listed by the user, this question asks the proportion of all facilities in this tier that use this mode of transit for the given travel function. As an example, say a Ministry of Health manages 2000 health facilities in Tier 3 of its supply chain. For 1500 of those facilities (75%), deliveries are made using a Land Cruiser dispatched from Tier 2, while the remaining 500 facilities (25%) must use public transport to travel to Tier 2 and collect. In this example, we could define Tier 3, Delivery, Mode #1 as the Land Cruiser option, in which case we would answer "75%" for this question. We could then address the Public Transport travel option under the Tier 3, Delivery, Mode #2 section below.
Note on B304: Krautmann, Michael: In this question the user should specify which type of vehicles are most typically used for this tier and transport mode. Options include 1. Public Transport, including a coach- or mini-bus, car or motorcycle hire, ferry, etc. 2. Motorcycle or other small two-wheeled transport methods 3. Car or other consumer vehicle, such as van, truck, or off-road vehicle (e.g. Jeep, Toyota LandCruiser, Toyota Hilux, Nissan Patrol) 4. Commercial truck, such as a Mitsubishi Fuso Fighter or Canter, or Nissan UD-60/70/80. Typically equipped with a flatbed or cargo container at least 3+ meters long 5. Refrigerated Vehicle, typically a commercial truck with additional insulation and refrigeration equipment installed 6. Other vehicle: If the user has defined an additional vehicle option in the Vehicle Information section above, they may select it here.
Note on B305: Michael Krautmann: This question seeks to identify the owner of the vehicles used for this particular mode of transport, as vehicle ownership is typically one of the primary determinants of how vehicle operating costs are structured. Three possible responses include: 1. Owned Directly by the user of this tool (e.g. MOH or NGO), in which case the tool will estimate depreciation and insurance costs for owning the vehicle, as well as fuel, maintenance and labor costs of operating the vehicle, all as direct costs to the user 2. Rented by the user of this tool. In this case the tool will assume that depreciation, insurance, and maintenance costs are bundled into a contracted rental rate (e.g. per km or per day), but will assume that fuel and labor are still calculated separately as a direct cost to the user. 3. Contracted to a 3rd Party Logistics (3PL) provider. In this case the tool will assume that all relevant vehicle ownership/operating costs (depreciation, insurance, maintenance, fuel, labor) are bundled into a single contracted rate (e.g. per m^3 delivered, per facility served).
Note on B306: Michael Krautmann: For users who answered "Rented" or "Contracted to 3PL" to the above question, this question asks how the payment for those rented/contracted vehicles is structured. Typically such contracts are structured either as a fixed annual cost, or as a unit price based on some agreed-upon metric for service (e.g. per day, per facility served, or per cubic meter delivered)
Note on B307: Michael Krautmann: For users who answered "Rented" or "Contracted to 3PL" to Question #1, this question asks for the unit price corresponding with the answer to Question 1a above. For example: 1. If vehicles are currently rented for the price of $50USD per vehicle per day, then the user should enter "$ per day" for Question 1a and "50" for Question 1b. 2. If vehicles are contracted to a 3PL for the price of $250USD per cubic meter delivered, then the user should enter "$ per m^3" for Question 1a and "250" for Question 1b
Note on B308: Michael Krautmann: For the type of vehicle mentioned above in Question 4, how many of these vehicles are typically needed or regularly used for this mode of transport? NOTE 1: This question does not apply to the "Public Transport" option, and may be left blank if that option is selcted for Question 2 NOTE 2: By "regularly used" we mean the number of vehicles that are used for a typical order/delivery cycle, rather than every vehicle that is ever used. For example, if a regional office owns three vehicles, uses them all interchangeably, but only ever sends two of the three out for any given order/delivery period, then for the purposes of this question the user would answer "2"
Note on B309: Krautmann, Michael: The user should answer "Yes" to this question if the vehicles specified in this transport mode were already specified in the Transportation of Commodities section, i.e. if the same vehicle is used for both ordering and distribution activities. If the user answers "Yes" to this question, two things will occur: 1) no additional depreciation will be calculated for vehicles in this transport mode, and 2) utilization statistics will be adjusted to reflect both ordering and distribution activities within the same set of overall vehicle capacity. NOTE: If the user does respond "Yes", they should ensure that the overlapping vehicles are placed in the same Mode number in their respective sections. For example, if there are 5 Land Cruisers specified in Transportation of Commodities - Mode 1, and those 5 Land Cruisers are also used for ordering activities, then they should also be entered specifically into Mode 1 of the Transporation for Ordering section (as opposed Mode 2 or Mode 3)
Note on B310: Michael Krautmann: In many cases, supply chain transportation resources are shared with other non-supply-chain programs, such as health outreach campaigns or official MOH programmatic travel, or even other supply chain program areas that are not part of this costing exercise (e.g. if the supply chain is integrated, but we are focusing specifically on the cost of the HIV/AIDS component). This question focuses on fixed costs, such as vehicle depreciation and insurance, which don't depend on the number of kilometers traveled. Use this line when ownership of a vehicle is shared. If the vehicles are co-owned but operated independently (e.g. it is used for supply chain on Mondays and for other health outreach programs the other days of the week), then enter a nonzero percentage for only the fixed cost percentage (Question 5a). If vehicles are co-operated (e.g. a health staff and supply chain staff travel together to a facility to perform both health program and supply chain-related activities, then typically you will have nonzero entries for both fixed and variable cost percentages (Question 5a & 5b) The percentage value entered here represents the portion of vehicle depreciaion/insurance that is borne by outside programs or organizations. This percentage will be removed from the total cost estimate in this analysis.
Note on B311: Michael Krautmann: In many cases, supply chain transportation resources are shared with other non-supply-chain programs, such as health outreach campaigns or official MOH programmatic travel, or even other supply chain program areas that are not part of this costing exercise (e.g. if the supply chain is integrated, but we are focusing specifically on the cost of the HIV/AIDS component). This question focuses on variable costs, such as fuel, maintenance, labor, and per diems, which vary based on how much a shared vehicle is driven. Use this value when vehicles are co-operated as well as co-owned (e.g. a health team and a supply chain team travel together to a facility to perform both health program- and supply chain- related activities. If you enter a nonzero percentage for this value, typically you will also enter a nonzero percentage for the fixed cost question above The percentage value entered here represents the portion of vehicle operating costs that are borne by outside programs or organizations. This percentage will be removed from the total cost estimate in this analysis.
Note on B312: Michael Krautmann: This question asks the user to choose one of two common patterns for traveling between facilities at different levels in the supply chain: 1. Point-to-Point: also known as a hub-and-spoke or out-and-back approach, in which vehicles travel directly between upstream and downstream facilities on a one-on-one basis. For example, a Central Medical Stores (CMS) delivery truck traveling directly to one of its Regional Medical Stores and then returning back to the CMS. Or a facility staff member who takes public transportation up to their district office to retrieve commodities, and then returns directly to their site. 2. Route-based, in which an order/delivery vehicle visits several destination facilities along a pre-set course before returning to their origin location. Informed Push Model and Assisted Pull are examples of this type of travel pattern
Note on B313: Krautmann, Michael: If the user selects "Route-based" as the answer to Question #6 above, they must also specify the maximum allowable number of days that a delivery team can be out in the field. --In some cases a delivery team must complete their entire route in a single day, starting from their origin facility each morning and returning there every evening (User would enter "1" in this case). --In other instances delivery teams may be able to design routes that take multiple days to complete. This carries the potential for more efficient route planning, as it reduces how often the vehicle needs to travel back and forth between origin and destination facilities NOTE: Frequently this is a human resources or asset management policy decision rather than a logistics one, e.g. if staff aren't allowed to spend more than one or two nights at a time in the field, or if delivery vehicles must be returned to their home facility to be locked up each night.
Note on B314: Krautmann, Michael: This question asks the user to specify the type of person who most commonly drives the vehicle for delivery purposes. Some common answers include: -- A clinic in-charge, especially if the logistics sytem requires health facility staff to travel to collect their resupply shipments. -- A dedicated driver, especially if a logistics team is responsible for delivering to health facilities -- A logistician, especially if only a singler person is traveling per vehicle, and thus is responsible for managing both driving and deliveries NOTE: If transportation is outsourced to a 3PL, and the 3PL rate includes driver salaries and perdiems, then the user can select "3PL Operator" from the drop down list, which will exclude any additional labor costs for this mode of transport. If you specify any other personnel type, either as a driver or an additional passenger, their salary and perdiem rate will apply over and above the 3PL transport rate from Question 3b.
Note on B315: Krautmann, Michael: The model assumes at least one person is required to operate any vehicle for deliveries, information capture, etc. This question asks how many additional people also typically travel in a vehicle during deliveries. Example: Delivery to health facilities is typically managed by two-person teams, one driver and one logistician. The user would enter "1" for this question, assuming that the primary driver of the vehicle has already been counted in Question 7 above.
Note on B316: Krautmann, Michael: If the user enters a number greater than zero for Question 8 above, they must also specify the typical profession of the additional people traveling in the vehicle. Using the above example, where deliveries are managed by a two-person team (one driver, one logistician), the user would likely enter "logistician" here, assuming they had answered "driver" for Question #7 above
Note on B317: Krautmann, Michael: -- To estimate the total amount of time spent at a facility during a delivery visit (dwell time), this model breaks that time into three components: 1) fixed/minimum time at each facility, 2) time which depends on the number of commodities managed, and 3) time which depends on the volume of commodities being processed. -- This question asks the user to specify the FIRST of the three components: the minimum amount of time that a vehicle would spend at a facility regardless of how much product is being delivered. This includes fixed activities like introductions and goodbyes with facility staff; accessing the storeroom; preparing and signing delivery confirmations, etc. NOTE: The user could also use this parameter if they only have one average dwell-time-per-visit number and do not wish to break it down further. They would then enter "0" for Questions 10 and 11. Note that this approach is only valid in situations where the user is not analyzing significant changes in the overall number of commodities or overall demand volume.
Note on B318: Krautmann, Michael: -- To estimate the total amount of time spent at a facility during a delivery visit (dwell time), this model breaks that time into three components: 1) fixed time at each facility, 2) time which depends on the number of commodities managed, and 3) time which depends on the volume of commodities being processed. -- This question asks the user to specify the SECOND of the three components above: the amount of time needed to complete paperwork for a single commodity managed. This includes activities like reviewing and reconciling stock cards, calculating an order quantity, completing a report & requisition form or order form, etc. In some cases this number may be nearly zero, if delivery staff are simply dropping off a pre-packaged shipment, or it may be significantly higher (e.g. 1-2+ minutes per commodity) if delivery staff are responsible for managing a significant portion of the logistics tasks at a destination facility
Note on B319: Krautmann, Michael: -- To estimate the total amount of time spent at a facility during a delivery visit (dwell time), this model breaks that time into three components: 1) fixed time at each facility, 2) time which depends on the number of commodities managed, and 3) time which depends on the volume of commodities being processed. -- This question asks the user to specify the THIRD of the three components above: the amount of time needed to physically count and/or stock a cubic meter (about one standard pallet load) of health products. This includes activities like pulling units of product off a shelf, counting them, and/or stocking them on the shelf at a destination facility. This number may also be nearly zero if delivery staff are simply dropping off a package that was prepared at the warehouse, or it could be very high (e.g. 1-2 hours per cubic meter) if delivery staff are having to manage much of the picking, counting, and stocking functions on-site (as is typical with a mobile warehouse model, for example)
Note on B320: Krautmann, Michael: This question asks the user to specify the average travel speed, from one facility at this tier to another nearby facility, of the vehicle specified in Question 4. For example, if we are considering the "last mile" tier of the supply chain, health clinics may be connected only by unpaved, ungraded roads with significant geographic obstacles, and thus may support a very low maximum speed (e.g. 25 or 30km/hour). On the other hand, if we are considering a higher tier of the supply chain, e.g. Regional to District transportation, the destination facilities (District storerooms in this case) are likely connected by paved or well-graded roads that support higher vehicle speeds
Note on B321: Krautmann, Michael: This question also asks the user to specify an average travel speed for the vehicle identified in Question 4. This time, however, we are looking for the average travel speed between a facility at this tier and its supplier (i.e. a facility in the upstream tier). For example, if we are considering the "last mile" tier of the supply chain, this could refer to travel between a regional warehouse and a health clinic (as opposed to Question 12 above, which would refer to clinic-to-clinic travel speeds in this case). The model separates vehicle travel speeds into two questions because we anticipate that in many cases, supplier-to-facility travel will occur on roads that are significantly better quality than facility-to-facility travel, particularly at the last mile of the supply chain

## SouthernAfricaProvince1
Information about Data Template U.N. Sub-region: Southern Africa Scope: One region of a country + Central Warehouse in capital city Population: 1,900,000 Urban-Rural split: 20% of population urban, 80% rural Geographic area: 36,000 km^2 Number of clinics: 345 Number of Tiers: 2 within the region + 1 at national level Program Areas: Essential Medicines, RMNCH, HIV, Malaria SC Strategy: Each period a Regional logistics team travels to each health facility along pre-set routes to count inventory, calculate order quantities, and perform supervisory duties. These orders are processed and packed at the regional warehouse, individually for each facility. The logistics team then embarks on a second round of facility visits to deliver resupply packages directly to facilities.
| 1. General System Information |  |  | Enter your own value if known | Value used in Model |  | Notes
Data Source for General Information
| Conversion Factor (amount of local currency per $1 USD) |  |  |  | 1
| Number of SC Levels/Tiers (Max of 6) |  |  | 3 | 3 | [12 empty] | #REF!
| Average Cost of Fuel/litre |  |  | 1.37 | 1.37 | [9 empty] | 5.6667
| Number of work days in a year |  |  | 240 | 240 | [7 empty] | Storage Cost Estimations | National | Regional | Facility
| Number of hours in a work day |  |  | 8 | 8 | [7 empty] | Avg annual demand per facility (m^3) | 1955 | 1955 | 5.6667
| Useful Life - vehicle / warehouse equipment |  |  | 5 | 5 | [7 empty] | Avg demand per period per facility (m^3) | 488.75 | 488.75 | 1.4167
| Useful Life - cold chain equipment |  |  | 3 | 5 | [7 empty] | Expected min inventory per facility (m^3) | 162.9167 | 162.9167 | 0
[13 empty] | Expected max inventory per facility (m^3) | 325.8333 | 325.8333 | 4.25
| 2. Commodity Information |  |  | Enter your own value if known | Value used in Model |  | Notes | [5 empty] | Avg Inventory levels per facility (m^3) | 244.375 | 244.375 | 2.125
| Total Demand Volume (m^3) per year - Ambient Temperature products |  |  | 1955 | 1955 | [7 empty] | Avg Facility Utilization of storage space | 80% | 80% | 80.29%
| Total Demand Volume (m^3) per year - Cold Chain products |  |  |  | 0 | [7 empty] | Avg storage capacity per facility (m^3) | 488.75 | 488.75 | 2.6467 | SDP Costs worksheet specifies ~80% utilization from surveys
| Total Number of Commodities included in analysis |  |  |  | 109 | [7 empty] | Avg cost per year facility storage space | 168199.0654 | 103427.5027 | 549.6226 | 549.62 per year using 2.00/sq.m/month as an assumption from Pilot Eval costing study
| Is demand data based on volumes procured at central level or volumes delivered to facility level? |  |  |  | Delivered
| Total Value (USD) per year of commodities delivered |  |  | 12300000 | 12300000 | [7 empty] | Number of CBD facilities |  |  | 313
[13 empty] | Avg Cost per year facility storage space, accounting for CBD facilities | 168199.0654 | 103427.5027 | 498.6432 | in Pilot Eval cost template, only 313 of the 345 "non-CBD" facilities are included in storage space calculation; True average cost over all 345 facilities should factor in cost of $0.00 for the 32 CBD facilities
| 3. Supply Chain Personnel Information |  |  | Average Hourly Salary |  | Travel Per Diem rate | [6 empty] | Avg Facility Operating expenses cost per cbm capacity | 318.0953 | 158.8305 | 565.2041
| Position Type |  |  | Enter your own value if known | Value used in Model | Enter your own value if known | Value used in Model |  |  | Notes |  |  | Avg Facility Building & depreciation cost per cbm | 26.046 | 52.7859
| 3PL Operator (no salary/Perdiem; included in 3PL rate) |  |  |  | 0 |  | 0
| Health Clinic - Nurse/Pharmacist in-charge |  |  | #REF! | 2.7965 |  | 30 | [5 empty] | Storage Cost Line Items (from Total Cost worksheet)
| Health Clinic - Community Assistant |  |  | #REF! | 2.36 |  | 30 | [5 empty] | Provincial Warehouse
| Transport team - Logistician |  |  | 6.58 | 4.9158 | 50 | 31.65 | [5 empty] | Regional Warehouse Operating Expenses | 77628.4089
| Transport team - Driver |  |  | 5.91 | 5.91 | 30 | 30 | [5 empty] | Regional Warehouse Storage Space | 7663.9408
| Warehouse Staff - Floor worker |  |  | #REF! | 5 |  | 30 | [5 empty] | Regional Warehouse Storage Space Rental | 18135.153
| Warehouse Staff - Supervisor |  |  |  | 5.91 |  | 30 | [5 empty] | TOTAL | 103427.5027
| Ministry - Mid-level management |  |  | 5.91 | 5.91 | 30 | 30
| Ministry - Senior-level leadership |  |  | #REF! | 5 |  | 30 | [5 empty] | National warehouse
| Other Personnel Type #1 | [11 empty] | Central Warehouse Operating Expenses | 149477.7398
| Other Personnel Type #2 | [11 empty] | Central Warehouse Storage Space | 5572.8633
| Other Personnel Type #3 |  |  | #REF! | 7.8751 |  | 75 | [5 empty] | Local NGO Partner Warehouse Operating expenses | 5991.3542
[13 empty] | Local NGO partner Warehouse Storage Space | 2726.5139
[13 empty] | JSI Storage | 4430.5942
| 4. Vehicle Information | [11 empty] | TOTAL | 168199.0654
| Vehicle Type | Paremeter |  | Enter your own value if known | Value used in Model
| Public Transport 1 | Average cost ($) per trip (one-way) |  |  | 0
| Public Transport 1 | Average duration (hrs) of trip |  |  | 0
| Public Transport 1 | Average Delivery Capacity (m^3) |  |  | 0
| Public Transport 2 | Average cost ($) per trip (one-way) |  |  | 0
| Public Transport 2 | Average duration (hrs) of trip |  |  | 0
| Public Transport 2 | Average Delivery Capacity (m^3) |  |  | 0
| Motorcycle | Purchase Price | MotorcyclePurchase Price | 15000 | [8 empty] | Labor Costs & Throughput Capacity Estimations
| Motorcycle | Depreciation Cost / yr | MotorcycleDepreciation Cost / yr | 3000 | [9 empty] | National Warehouse | Regional Warehouse | Health facilities
| Motorcycle | Insurance cost /yr | MotorcycleInsurance cost /yr | 1000 | [8 empty] | Total Labor Costs | 188138.5497 | 177858.4977 | 61664.8952
| Motorcycle | Maintenance cost/km | MotorcycleMaintenance cost/km | 0.05 | [8 empty] | Total Volume Processed (m^3) | 1955 | 1955 | 1955
| Motorcycle | Fuel Efficiency (km/liter) | MotorcycleFuel Efficiency (km/liter) | 27.5 | [8 empty] | Assumed Throughput Capacity Utilization | 80% | 80% | 80%
| Motorcycle | Delivery Capacity (m^3) | MotorcycleDelivery Capacity (m^3) | 0.25 | [8 empty] | Total Throughput Capacity per year | 2606.6667 | 2606.6667 | 7.0833
| Car/Sport Utility/Consumer Vehicle | Purchase Price | Car/Sport Utility/Consumer VehiclePurchase Price | 60939.4998 | 60939.4998 | [7 empty] | Labor Costs per unit Throughput Capacity | 72.1759 | 68.2322 | 23.6566
| Car/Sport Utility/Consumer Vehicle | Depreciation Cost / yr | Car/Sport Utility/Consumer VehicleDepreciation Cost / yr | 12187.9 | 12187.9 | [7 empty] | Labor hours per unit throughput capacity | 14.4352 | 13.6464 | 9.0233
| Car/Sport Utility/Consumer Vehicle | Insurance cost /yr | Car/Sport Utility/Consumer VehicleInsurance cost /yr | 2323.95 | 2323.95 | [7 empty] | Avg hourly salary - Overall warehouse staff | 5 | 5 | 2.7965
| Car/Sport Utility/Consumer Vehicle | Maintenance cost/km | Car/Sport Utility/Consumer VehicleMaintenance cost/km | 0.12 | 0.12 | [7 empty] | Total Labor Hours required | 37627.7099 | 35571.6995 | 22050.6265
| Car/Sport Utility/Consumer Vehicle | Fuel Efficiency (km/liter) | Car/Sport Utility/Consumer VehicleFuel Efficiency (km/liter) | 6.9 | 6.9 | [7 empty] | Total Labor-years (FTEs) Required | 19.5978 | 18.5269 | 11.4847
| Car/Sport Utility/Consumer Vehicle | Delivery Capacity (m^3) | Car/Sport Utility/Consumer VehicleDelivery Capacity (m^3) | 2 | 2 | [7 empty] | Total Labor Hours per m^3 delivered/processed | 19.2469 | 18.1952 | 11.2791
| Commercial Truck | Purchase Price | Commercial TruckPurchase Price | 70448.99 | 70448.99 |  | Nissan UD-80 Trucks | [5 empty] | Number of FTEs per facility | 19.5978 | 18.5269 | 0.033289
| Commercial Truck | Depreciation Cost / yr | Commercial TruckDepreciation Cost / yr | 14089.798 | 14089.798 | [7 empty] | Effective Daily Throughput capacity per 1 FTE | 0.41565 | 0.43968 | 0.70928
| Commercial Truck | Insurance cost /yr | Commercial TruckInsurance cost /yr | 2575.86 | 2575.86 | [7 empty] | Max Daily Throughput Capacity assuming inefficiencies | 0.51956 | 0.54959 | 0.8866
| Commercial Truck | Maintenance cost/km | Commercial TruckMaintenance cost/km | 0.38 | 0.38
| Commercial Truck | Fuel Efficiency (km/liter) | Commercial TruckFuel Efficiency (km/liter) | 3.86 | 3.86
| Commercial Truck | Delivery Capacity (m^3) | Commercial TruckDelivery Capacity (m^3) | 12 | 12
| Refrigerated Truck | Purchase Price
| Refrigerated Truck | Depreciation Cost / yr
| Refrigerated Truck | Insurance cost /yr
| Refrigerated Truck | Maintenance cost/km
| Refrigerated Truck | Fuel Efficiency (km/liter)
| Refrigerated Truck | Delivery Capacity (m^3)
| Other vehicle type | Purchase Price
| Other vehicle type | Depreciation Cost / yr
| Other vehicle type | Insurance cost /yr
| Other vehicle type | Maintenance cost/km
| Other vehicle type | Fuel Efficiency (km/liter) | [10 empty] | Central --> Regional Transportation Cost
| Other vehicle type | Delivery Capacity (m^3) | [10 empty] | Total km traveled: | 13872
[13 empty] | Distance per trip (km) | 578 | From Pilot Eval costing data "[…] Branch Acct" worksheet
|  |  |  | Central |  | Regional |  |  | Facility/District |  |  |  | Number of trips | 24
5. Tier-by-Tier Network & Storage Information
5.1. Tier Names & Data Sources | [12 empty] | Management Costs: | Total | Per CBM delivered | As % of commodity value
|  |  |  | Tier 1 (most central) |  | Tier 2 |  |  | Tier 3 |  | Tier 4
|  |  |  | Enter your own value if known | Value used in Model | Enter your own value if known | Value used in Model |  | Enter your own value if known | Value used in Model | Enter your own value if known | Value used in Model
| Country/Model |  |  | ZimbabweZAPS | [8 empty] | Provincial level management/Supervision | 13104 | 6.7028 | 0.1065%
| Tier |  |  | Tier 1 | [8 empty] | Central Level Logistics Unit Labor | 51399.6523 | 26.2914 | 0.4179%
| Destination Type (e.g. District, Health Clinic) |  |  |  | CMS |  | Regional WH |  |  | Health Facility |  |  | District level Management/supervision | 50452.348 | 25.8068 | 0.4102%
[13 empty] | Central Level Logistics Unit Operating Expenses | 17118.6832 | 8.7564 | 0.1392%
5.2. Overall Network Information
[13 empty] | TOTALS | 132074.6835 | 67.5574 | 1.074%
| Total Land Area (km^2) |  |  |  | 390757 |  | 36459 |  |  | 36459
| Amount of product processed by distribution system (m^3) |  |  |  | 100% |  | 100% |  |  | 100%
| Expiry/Wastage Rate |  |  |  | 0% |  | 5% | 0 |  | 5%
| Number of Destination facilities |  |  | 1 | 1 | 1 | 1 |  | 345 | 345
| Average number of order periods per year |  |  |  | 4 | 4 | 4 |  | 4 | 4
| Circuity Factor (Ratio of road distance to straight-line distance between two points at this tier) |  |  |  | 1.3 |  | 1.5 |  |  | 1.7
| Average Distance (km) to nearest source facility |  |  |  | 0 | 289 | 289 |  |  | 124.1921
| Average Distance (km) between destination facilities |  |  |  | 0 | 0 | 0 |  |  | 21.0954
5.3. Storage & Warehousing of Commodities
Inventory Policy
| Desired safety stock level per commodity (Number of months' supply) |  |  | 6 | 3 | 6 | 3 |  | 6 | 3
Labor | Profession of person who typically picks and processes inventory in warehouse |  |  | 19.2469 | Warehouse Staff - Floor worker | 18.1952 | Warehouse Staff - Floor worker |  | 11.2791 | Health Clinic - Nurse/Pharmacist in-charge
| Average number of people who pick and process inventory per warehouse |  |  |  | 19.5978 |  | 18.5269 |  |  | 0.033289
| Daily throughput capacity per person: Theoretical maximum volume processed per person per day, assuming 100% efficiency and no idle capacity |  |  |  | 0.51956 | 2606.6667 | 0.54959 |  | #REF! | 0.8866
Storage Facilities | Average AMBIENT Storage Capacity (m^3) per desination facility |  |  | 488.75 | 916.4062 | 488.75 | 916.4062 |  | 0.88224 | 2.66
| Average COLD Storage capacity (m^3) per facility at each tier (Do not include cold storage capacity used for other purposes, e.g. ice packs) |  |  | 318.0953
| Annual warehouse overhead/operating costs (e.g. utilities, maintenance) per cbm capacity |  |  | 26.046 | 169.6508 | 158.8305 | 84.7096 |  | #REF! | 187.4598
| Annual depreciation costs for warehouse building & equipment, per cbm storage capacity |  |  |  | 13.8912 | 52.7859 | 28.1525 |  | 0 | 0
| Annual COLD STORAGE equipment depreciation cost per cbm storage capacity |  |  |  | 15 |  | 15 |  |  | 15
Portable cold boxes for transport activities | Average number of cold storage boxes per facility used for vaccine transportation |  |  |  | 20 |  | 10 |  |  | 1
| Average capacity (m^3) per cold storage box |  |  |  | 0.01 |  | 0.01 |  |  | 0.01
| Average purchase price per cold storage box |  |  |  | 150 |  | 150 |  |  | 150
| If applicable, average annual operating cost per cold storage box |  |  |  | 0 |  | 0 |  |  | 0
| Used for upstream collection or downstream delivery? |  |  |  | Downstream |  | Downstream |  |  | Upstream
5.4. Management/System Support
| Should mgmt/supervision be calculated per facility or based on commodity value? |  |  |  | Cost per facility |  | Cost per facility |  |  | Cost per facility
| Annual cost of mgmt/supervision per facility at each tier |  |  | 3505% | 68518.3355 | 670.3% | 13104 |  | 2581% | 146.2387
| Annual cost of mgmt/supervision as percentage of commodity value |  |  | 0.5571% | 0.0055706 | 0.1065% | 0.0010654 |  | 0.4102% | 0.0041018
6. Tier-by-Tier Transportation Information
6.1. Transportation of commodities (for delivery or pickup)
| How many different types of vehicles (i.e. modes of transport) are regularly used to deliver health commodities at each tier? |  |  |  | 0 |  | 1 |  |  | 1 |  | 0
Transportation of Commodities - Mode 1
| 1. What percentage of facilities are covered by this mode? | [5 empty] | 100% |  |  | 100%
| 2. What type of vehicle is used for this mode? |  |  |  |  | Box Truck/Lorry | Commercial Truck |  | Box Truck/Lorry | Commercial Truck
| 3. For this mode of transport, are vehicles owned directly, rented, or used by a 3rd Party Logistics Provider? | [5 empty] | Owned |  |  | Owned
| 3a. If vehicles are rented or used by a 3PL, how is payment for the vehicles/services structured? | [5 empty] | $ per km |  |  | $ per km
| 3b. If vehicles are rented or used by a 3PL, what is the unit price for the above payment structure (e.g. $ per kg or $ per day)? | [5 empty] | 1 |  |  | 1
| 4. How many vehicles of this type are used for this mode? |  |  |  |  | 1 | 1 |  | 1.5 | 1.5
| 5. Percentage of total transport costs shared with an external organization or program | [5 empty] | 0% |  |  | 0%
| 5. Percentage of total transport costs shared with an external organization or program | [5 empty] | 0% |  |  | 0%
| 6. Do vehicles typically travel to/from each destination facility individually (point-to-point), or do they visit several facilities along a pre-set route? | [5 empty] | Point-to-point |  |  | Route-based
| 6a. If Route-based, what is the max # days for one delivery route/loop? |  |  |  |  | 1 | 2 |  | 2 | 2
| 7. What is the typical profession of the primary vehicle operator? | [5 empty] | Transport team - Driver |  |  | Transport team - Driver
| 8. How many additional people typically travel with the primary operator? |  |  |  |  | 0 | 0 |  | 0 | 0
8a. What is their typical profession?
| 9. Dwell time 1: Minimum # minutes per facility visit (e.g. prep & wrap-up time, introductions & goodbyes) |  |  |  |  | 1 | 60 |  | 0.25 | 20
| 10. Dwell Time 2 (if applicable): # minutes to complete relevant paperwork for one commodity (e.g. reconciling stock cards, completing Order forms) | [5 empty] | 0 |  |  | 0
| 11. Dwell Time 3 (If applicable): # minutes to count and/or stock one m^3 of product (e.g. conducting physical count, unpacking & stocking items upon delivery) | [5 empty] | 0 |  |  | 0
| 12. Average vehicle speed between facilities at this tier (km/hr) |  |  |  |  | 100 | 100 |  | 25 | 25
| 13. Average vehicle speed from a facility at this tier to its supplier (upstream) facility (km/hr) | [5 empty] | 100 |  |  | 100
| 14. COLD CHAIN: Is this mode of transit used exclusively for cold chain products (e.g. refrigerated truck)? | [5 empty] | No |  |  | No
Transportation of Commodities - Mode 2
1. What percentage of facilities are covered by this mode?
| 2. What type of vehicle is used for this mode? | [7 empty] | Land Cruiser
3. For this mode of transport, are vehicles owned directly, rented, or used by a 3rd Party Logistics Provider?
3a. If vehicles are rented or used by a 3PL, how is payment for the vehicles/services structured?
3b. If vehicles are rented or used by a 3PL, what is the unit price for the above payment structure (e.g. $ per kg or $ per day)?
| 4. How many vehicles of this type are used for this mode? | [7 empty] | 4
5. Percentage of total transport costs shared with an external organization or program
5. Percentage of total transport costs shared with an external organization or program
6. Do vehicles typically travel to/from each destination facility individually (point-to-point), or do they visit several facilities along a pre-set route?
| 6a. If Route-based, what is the max # days for one delivery route/loop? |  |  |  |  | 1 |  |  | 2
7. What is the typical profession of the primary vehicle operator?
8. How many additional people typically travel with the primary operator?
8a. What is their typical profession?
9. Dwell time 1: Minimum # minutes per facility visit (e.g. prep & wrap-up time, introductions & goodbyes)
10. Dwell Time 2 (if applicable): # minutes to complete relevant paperwork for one commodity (e.g. reconciling stock cards, completing Order forms)
11. Dwell Time 3 (If applicable): # minutes to count and/or stock one m^3 of product (e.g. conducting physical count, unpacking & stocking items upon delivery)
12. Average vehicle speed between facilities at this tier (km/hr)
13. Average vehicle speed from a facility at this tier to its supplier (upstream) facility (km/hr)
14. COLD CHAIN: Is this mode of transit used exclusively for cold chain products (e.g. refrigerated truck)?
Transportation of Commodities - Mode 3
1. What percentage of facilities are covered by this mode?
| 2. What type of vehicle is used for this mode? | [7 empty] | Land Cruiser
3. For this mode of transport, are vehicles owned directly, rented, or used by a 3rd Party Logistics Provider?
3a. If vehicles are rented or used by a 3PL, how is payment for the vehicles/services structured?
3b. If vehicles are rented or used by a 3PL, what is the unit price for the above payment structure (e.g. $ per kg or $ per day)?
| 4. How many vehicles of this type are used for this mode? | [7 empty] | 4
5. Percentage of total transport costs shared with an external organization or program
5. Percentage of total transport costs shared with an external organization or program
6. Do vehicles typically travel to/from each destination facility individually (point-to-point), or do they visit several facilities along a pre-set route?
| 6a. If Route-based, what is the max # days for one delivery route/loop? |  |  |  |  | 1 |  |  | 2
7. What is the typical profession of the primary vehicle operator?
8. How many additional people typically travel with the primary operator?
8a. What is their typical profession?
9. Dwell time 1: Minimum # minutes per facility visit (e.g. prep & wrap-up time, introductions & goodbyes)
10. Dwell Time 2 (if applicable): # minutes to complete relevant paperwork for one commodity (e.g. reconciling stock cards, completing Order forms)
11. Dwell Time 3 (If applicable): # minutes to count and/or stock one m^3 of product (e.g. conducting physical count, unpacking & stocking items upon delivery)
12. Average vehicle speed between facilities at this tier (km/hr)
13. Average vehicle speed from a facility at this tier to its supplier (upstream) facility (km/hr)
14. COLD CHAIN: Is this mode of transit used exclusively for cold chain products (e.g. refrigerated truck)?
6.2. Transportation for Ordering (if ordering occurs during a separate trip from Transportation of Commodities)
| Are multiple modes of transport used for ordering at this tier? |  |  |  | 0 |  |  |  |  | 1 |  | 0
Transportation for Ordering - Mode 1
| 1. What percentage of facilities are covered by this mode | [8 empty] | 100%
| 2. What type of vehicle is used for this mode? | [7 empty] | Land Cruiser | Car/Sport Utility/Consumer Vehicle
| 3. For this mode of transport, are vehicles owned directly, rented, or used by a 3rd Party Logistics Provider? | [8 empty] | Owned
| 3a. If vehicles are rented or used by a 3PL, how is payment for the vehicles/services structured? | [8 empty] | #
| 3b. If vehicles are rented or used by a 3PL, what is the unit price for the above payment structure (e.g. $ per kg or $ per day)? | [8 empty] | #
| 4. How many vehicles are used for this mode? | [7 empty] | 4 | 5
| 4a. Are the same vehicles being used for ordering and transportation of commodities? | [8 empty] | No
| 5. Percentage of total transport costs shared with an external organization or program | [8 empty] | 0%
| 5. Percentage of total transport costs shared with an external organization or program | [8 empty] | 0%
| 6. Do vehicles typically travel to/from each destination facility individually (point-to-point), or do they visit several facilities along a pre-set route? | [8 empty] | Route-based
| 6a. If Route-based, what is the max # days for one delivery route/loop? | [7 empty] | 2 | 1
| 7. What is the typical profession of the primary vehicle operator? | [8 empty] | Transport team - Driver
| 8. How many additional people typically travel with the primary operator? | [7 empty] | 0 | 1
| 8a. What is their typical profession? | [8 empty] | #
| 9. Dwell time 1: Minimum # minutes per facility visit (e.g. prep & wrap-up time, introductions & goodbyes) | [7 empty] | 2.5 | 210
| 10. Dwell Time 2 (if applicable): # minutes to complete relevant paperwork for one commodity (e.g. reconciling stock cards, completing Order forms) | [8 empty] | 0
| 11. Dwell Time 3 (If applicable): # minutes to count and/or stock one m^3 of product (e.g. conducting physical count, unpacking & stocking items upon delivery) | [8 empty] | 0
| 12. Average vehicle speed between facilities at this tier (km/hr) | [7 empty] | 30 | 30
| 13. Average vehicle speed from a facility at this tier to its supplier (upstream) facility (km/hr) | [8 empty] | 100
Transportation for Ordering - Mode 2
1. What percentage of facilities are covered by this mode
| 2. What type of vehicle is used for this mode? | [7 empty] | Land Cruiser
3. For this mode of transport, are vehicles owned directly, rented, or used by a 3rd Party Logistics Provider?
3a. If vehicles are rented or used by a 3PL, how is payment for the vehicles/services structured?
3b. If vehicles are rented or used by a 3PL, what is the unit price for the above payment structure (e.g. $ per kg or $ per day)?
| 4. How many vehicles are used for this mode? | [7 empty] | 4
4a. Are the same vehicles being used for ordering and transportation of commodities?
5. Percentage of total transport costs shared with an external organization or program
5. Percentage of total transport costs shared with an external organization or program
6. Do vehicles typically travel to/from each destination facility individually (point-to-point), or do they visit several facilities along a pre-set route?
| 6a. If Route-based, what is the max # days for one delivery route/loop? | [7 empty] | 2
7. What is the typical profession of the primary vehicle operator?
| 8. How many additional people typically travel with the primary operator? | [7 empty] | 0
8a. What is their typical profession?
| 9. Dwell time 1: Minimum # minutes per facility visit (e.g. prep & wrap-up time, introductions & goodbyes) | [7 empty] | 2.5
10. Dwell Time 2 (if applicable): # minutes to complete relevant paperwork for one commodity (e.g. reconciling stock cards, completing Order forms)
11. Dwell Time 3 (If applicable): # minutes to count and/or stock one m^3 of product (e.g. conducting physical count, unpacking & stocking items upon delivery)
| 12. Average vehicle speed between facilities at this tier (km/hr) | [7 empty] | 30
13. Average vehicle speed from a facility at this tier to its supplier (upstream) facility (km/hr)
Transportation for Ordering - Mode 3
1. What percentage of facilities are covered by this mode
| 2. What type of vehicle is used for this mode? | [7 empty] | Land Cruiser
3. For this mode of transport, are vehicles owned directly, rented, or used by a 3rd Party Logistics Provider?
3a. If vehicles are rented or used by a 3PL, how is payment for the vehicles/services structured?
3b. If vehicles are rented or used by a 3PL, what is the unit price for the above payment structure (e.g. $ per kg or $ per day)?
| 4. How many vehicles are used for this mode? | [7 empty] | 4
4a. Are the same vehicles being used for ordering and transportation of commodities?
5. Percentage of total transport costs shared with an external organization or program
5. Percentage of total transport costs shared with an external organization or program
6. Do vehicles typically travel to/from each destination facility individually (point-to-point), or do they visit several facilities along a pre-set route?
| 6a. If Route-based, what is the max # days for one delivery route/loop? | [7 empty] | 2
7. What is the typical profession of the primary vehicle operator?
| 8. How many additional people typically travel with the primary operator? | [7 empty] | 0
8a. What is their typical profession?
| 9. Dwell time 1: Minimum # minutes per facility visit (e.g. prep & wrap-up time, introductions & goodbyes) | [7 empty] | 2.5
10. Dwell Time 2 (if applicable): # minutes to complete relevant paperwork for one commodity (e.g. reconciling stock cards, completing Order forms)
11. Dwell Time 3 (If applicable): # minutes to count and/or stock one m^3 of product (e.g. conducting physical count, unpacking & stocking items upon delivery)
| 12. Average vehicle speed between facilities at this tier (km/hr) | [7 empty] | 30
13. Average vehicle speed from a facility at this tier to its supplier (upstream) facility (km/hr)
6.3. Additional Travel (If separate from delivery and/or ordering)
Are multiple modes of transport used for ordering at this tier?
Additional Transportation - Mode 1
1. What percentage of facilities are covered by this mode
2. What type of vehicle is used for this mode?
3. For this mode of transport, are vehicles owned directly, rented, or used by a 3rd Party Logistics Provider?
3a. If vehicles are rented or used by a 3PL, how is payment for the vehicles/services structured?
3b. If vehicles are rented or used by a 3PL, what is the unit price for the above payment structure (e.g. $ per kg or $ per day)?
4. How many vehicles are used for this mode?
4a. Are the same vehicles being used for ordering and transportation of commodities?
5. Percentage of total transport costs shared with an external organization or program
5. Percentage of total transport costs shared with an external organization or program
6. Do vehicles typically travel to/from each destination facility individually (point-to-point), or do they visit several facilities along a pre-set route?
6a. If Route-based, what is the max # days for one delivery route/loop?
7. What is the typical profession of the primary vehicle operator?
8. How many additional people typically travel with the primary operator?
8a. What is their typical profession?
9. Dwell time 1: Minimum # minutes per facility visit (e.g. prep & wrap-up time, introductions & goodbyes)
10. Dwell Time 2 (if applicable): # minutes to complete relevant paperwork for one commodity (e.g. reconciling stock cards, completing Order forms)
11. Dwell Time 3 (If applicable): # minutes to count and/or stock one m^3 of product (e.g. conducting physical count, unpacking & stocking items upon delivery)
12. Average vehicle speed between facilities at this tier (km/hr)
13. Average vehicle speed from a facility at this tier to its supplier (upstream) facility (km/hr)
Additional Transportation - Mode 2
1. What percentage of facilities are covered by this mode
| 2. What type of vehicle is used for this mode? | [7 empty] | Land Cruiser
3. For this mode of transport, are vehicles owned directly, rented, or used by a 3rd Party Logistics Provider?
3a. If vehicles are rented or used by a 3PL, how is payment for the vehicles/services structured?
3b. If vehicles are rented or used by a 3PL, what is the unit price for the above payment structure (e.g. $ per kg or $ per day)?
| 4. How many vehicles are used for this mode? | [7 empty] | 4
4a. Are the same vehicles being used for ordering and transportation of commodities?
5. Percentage of total transport costs shared with an external organization or program
5. Percentage of total transport costs shared with an external organization or program
6. Do vehicles typically travel to/from each destination facility individually (point-to-point), or do they visit several facilities along a pre-set route?
6a. If Route-based, what is the max # days for one delivery route/loop?
7. What is the typical profession of the primary vehicle operator?
8. How many additional people typically travel with the primary operator?
8a. What is their typical profession?
9. Dwell time 1: Minimum # minutes per facility visit (e.g. prep & wrap-up time, introductions & goodbyes)
10. Dwell Time 2 (if applicable): # minutes to complete relevant paperwork for one commodity (e.g. reconciling stock cards, completing Order forms)
11. Dwell Time 3 (If applicable): # minutes to count and/or stock one m^3 of product (e.g. conducting physical count, unpacking & stocking items upon delivery)
12. Average vehicle speed between facilities at this tier (km/hr)
13. Average vehicle speed from a facility at this tier to its supplier (upstream) facility (km/hr)
Additional Transportation - Mode 3
1. What percentage of facilities are covered by this mode
| 2. What type of vehicle is used for this mode? | [7 empty] | Land Cruiser
3. For this mode of transport, are vehicles owned directly, rented, or used by a 3rd Party Logistics Provider?
3a. If vehicles are rented or used by a 3PL, how is payment for the vehicles/services structured?
3b. If vehicles are rented or used by a 3PL, what is the unit price for the above payment structure (e.g. $ per kg or $ per day)?
| 4. How many vehicles are used for this mode? | [7 empty] | 4
4a. Are the same vehicles being used for ordering and transportation of commodities?
5. Percentage of total transport costs shared with an external organization or program
5. Percentage of total transport costs shared with an external organization or program
6. Do vehicles typically travel to/from each destination facility individually (point-to-point), or do they visit several facilities along a pre-set route?
6a. If Route-based, what is the max # days for one delivery route/loop?
7. What is the typical profession of the primary vehicle operator?
8. How many additional people typically travel with the primary operator?
8a. What is their typical profession?
9. Dwell time 1: Minimum # minutes per facility visit (e.g. prep & wrap-up time, introductions & goodbyes)
10. Dwell Time 2 (if applicable): # minutes to complete relevant paperwork for one commodity (e.g. reconciling stock cards, completing Order forms)
11. Dwell Time 3 (If applicable): # minutes to count and/or stock one m^3 of product (e.g. conducting physical count, unpacking & stocking items upon delivery)
12. Average vehicle speed between facilities at this tier (km/hr)
13. Average vehicle speed from a facility at this tier to its supplier (upstream) facility (km/hr)
Note on B5: Krautmann, Michael: Select a data template that you would like to use for the first four sections of the Inputs page. This will load data into the "Value used in Model" column, which you can use as-is or override with your own data by entering it into the green cells to the immediate left of the data point in question
Note on B6: Krautmann, Michael: All data templates contain input cost data in US Dollars. If this analysis uses a different currency, then you can use that currency for your analysis by entering the exchange rate here. Please enter the exchange rate as amount of local currency per $1 US Dollar. Other monetary inputs on this page and the outputs page should update automatically
Note on B7: Krautmann, Michael: A tier (or level) of a supply chain is a set of similar locations where inventory is regularly ordered, stocked, managed, and dispensed/distributed, such as a health facility or central/regional warehouse. It does NOT include locations that act only as pass-throughs or temporary/emergency storage points.
Note on B8: Michael Krautmann: The user should enter the average per-liter price of fuel across all regions and time periods considered in the analysis. Can be the price for petrol (gasoline) or diesel, or an average of the two, so long as the answer is consistent with the vehicles below and their required fuel type.
Note on B9: Michael Krautmann: The user should enter an assumed number of working days in a calendar year, excluding weekends, holidays, vacation time, sick leave, etc., and averaged across all relevant organizations included in this analysis.
Note on B10: Michael Krautmann: The user should enter an assumed number of working hours in a single work day, averaged across all relevant organizations included in this analysis.
Note on B11: Michael Krautmann: This number is used to calculate annual depreciation costs for the types of vehicles considered in this analysis. This model uses straighltline depreciation method, where annual depreciation cost is equal to the initial purchase price divided by the number of years of useful life (this parameter). For vehicles, 5-7 years is common for a useful life assumption.
Note on B12: Michael Krautmann: This number is used to calculate annual depreciation costs for the types of cold storage boxes considered in this analysis. This model uses straighltline depreciation method, where annual depreciation cost is equal to the initial purchase price divided by the number of years of useful life (this parameter). For cold storage boxes, 5 years is common for a useful life assumption.

## DRC_Scratch (hidden)
Distance btw HC |  | Distance btw District and HC |  | Speed btw HC | [7 empty] | rate/km for boat travel
ServiceDistance | Note: distances between HC with fridges and without fridges (not all HC), calculated using circuity factors | ServiceDistance | Note: Distances between Districts and HC with fridges as proxy | ServiceHours | ServiceDistance | km/hr | avg | commodity value from costing study: |  | Weighting source-destination distance for last-mile distribution to include vaccination sites without CCE |  | km | cost/km | avg | S2 Weighting source-destination distance for last-mile distribution to include vaccination sites without CCE
1 | 26.6332 | 45 | 77.8 | moto |  |  |  | Value of products | 731027.43 | HC w/ CCE | 184 | 461 | 3.8931 | 4.1904 | HC w/ CCE | 202
2.4163 |  | 54.16 |  | 0.03 | 1 | 33.3333 | 19.4991 | vol/year | 46.9543 | HC w/o CCE | 100 | 345 | 4.2942 |  | HC w/o CCE | 100
3.6686 |  | 45 |  | 0.1 | 2.4163 | 24.1634 |  | $/m3 | 15568.9051 | Avg inter-HC distance | 27 | 220 | 4.2682 |  | Avg inter-HC distance | 27
4 |  | 60.6 |  | 0.07 | 3.6686 | 52.4091 |  |  |  | trips/distribution period | 4 | 200 | 4.125 |  | trips/distribution period | 4
4 |  | 145 |  | 0.07 | 4 | 57.1429 |  | m3 from modelling | 15.09 | source-destination distance | 78 | 275 | 4.6091 |  | source-destination distance | 172
4.0887 |  | 140 |  | 0.07 | 4 | 57.1429 |  |  | 7.776 | Weighting factor | 0.54348 | 275 | 4.1727 |  | Weighting factor | 0.49505
4.1673 |  | 130 |  | 0.07 | 4.0887 | 58.4101 |  |  | 22.866 | Additional distance for VS/period | 108 | 200 | 4.125 |  | Additional distance for VS/period | 108
6 |  | 110 |  | 0.09 | 4.1673 | 46.3033 |  | Value | 355998.583 | Weighted source-destination distance | 136.6957 |  |  |  | Weighted source-destination distance | 225.4653
6.3659 |  | 67 |  | 0.1 | 6 | 60 | [5 empty] | for vehicle travel
6.8931 |  | 110 |  | 0.18 | 6.3659 | 35.3659 | [5 empty] | 270 | 3.3407 | 3.7748
7.1228 |  | 12 |  | 0.27 | 6.8931 | 25.5301 | [5 empty] | 20 | 9.635
7.4211 |  | 68 |  | 0.15 | 7.1228 | 47.4854
7.8849 |  | 28 |  | 0.44 | 7.4211 | 16.8662
8.3071 |  | 44 |  | 0.65 | 7.8849 | 12.1307
9.2084 |  | 40 |  | 0.47 | 8.3071 | 17.6747
10.1062 |  | 77 |  | 0.2 | 9.2084 | 46.0419
10.477 |  | 66 |  | 0.6 | 10.1062 | 16.8436
12.9995 |  | 32 |  | 0.86 | 10.477 | 12.1825
13.1641 |  | 61 |  | 0.51 | 12.9995 | 25.4893
13.5902 |  | 79 |  | 0.78 | 13.1641 | 16.8771
13.7497 |  | 56 |  | 0.6 | 13.5902 | 22.6503
14.0582 |  | 9 |  | 0.78 | 13.7497 | 17.6279
14.0582 |  | 57.17 |  | 0.8 | 14.0582 | 17.5728
15 |  | 26.24 |  | 0.8 | 14.0582 | 17.5728
16.2176 |  | 23.83 |  | 1.25 | 15 | 12
16.4484 |  | 148 |  | 0.92 | 16.2176 | 17.6279
16.7714 |  | 28 |  | 0.62 | 16.4484 | 26.5296
17.1431 |  | 113 |  | 1.03 | 16.7714 | 16.2829
17.5839 |  | 36 |  | 0.97 | 17.1431 | 17.6733
18.6691 |  | 135 |  | 1.81 | 17.5839 | 9.7149
19.6157 |  | 65 |  | 1.14 | 18.6691 | 16.3764
19.9302 |  | 104 |  | 1.16 | 19.6157 | 16.9101
19.9513 |  | 80 |  | 1.63 | 19.9302 | 12.2271
20.1625 |  | 135 |  | 1.22 | 19.9513 | 16.3535
20.2524 |  | 52 |  | 1.39 | 20.1625 | 14.5054
20.336 |  | 30 |  | 0.56 | 20.2524 | 36.1651
20.344 |  | 12 |  | 1.24 | 20.336 | 16.4
20.5666 |  | 80 |  | 1.66 | 20.344 | 12.2554
21.2807 |  | 90 |  | 1.21 | 20.5666 | 16.9972
22.2447 |  | 120 |  | 1.74 | 21.2807 | 12.2303
22.2821 |  | 150 |  | 1.31 | 22.2447 | 16.9807
22.8519 |  | 40 |  | 1.31 | 22.2821 | 17.0092
23.4917 |  | 72 |  | 1 | 22.8519 | 22.8519
23.6331 |  | 42 |  | 0.65 | 23.4917 | 36.1411
25.6265 |  | 49 |  | 1.93 | 23.6331 | 12.2451
26.2849 |  | 35 |  | 1.45 | 25.6265 | 17.6735
26.3558 |  | 17 |  | 1.82 | 26.2849 | 14.4423
27.25 |  | 25 |  | 2.15 | 26.3558 | 12.2585
27.2706 |  | 47 |  | 1.57 | 27.25 | 17.3567
28.229 |  | 67 |  | 2.23 | 27.2706 | 12.229
28.9269 |  | 80 |  | 2.3 | 28.229 | 12.2735
30.0804 |  | 99 |  | 1.77 | 28.9269 | 16.3429
31.4962 |  | 24 |  | 2.46 | 30.0804 | 12.2278
31.7636 |  | 48 |  | 2.57 | 31.4962 | 12.2553
34.8432 |  | 101 |  | 1.83 | 31.7636 | 17.3572
35.5314 |  | 56 |  | 0.97 | 34.8432 | 35.9208
35.9417 |  | 35 |  | 1.32 | 35.5314 | 26.9178
36.8588 |  | 78 |  | 1 | 35.9417 | 35.9417
37.74 |  | 73 |  | 3.33 | 36.8588 | 11.0687
39.5746 |  | 96 |  | 3.41 | 37.74 | 11.0674
42.9836 |  | 86 |  | 2.23 | 39.5746 | 17.7464
44.0642 |  | 22 |  | 1.19 | 42.9836 | 36.1207
44.0806 |  | 65 |  | 3.59 | 44.0642 | 12.2742
45.3215 |  | 85 |  | 1.93 | 44.0806 | 22.8397
50.6542 |  | 350 |  | 1.26 | 45.3215 | 35.9695
53.7233 |  | 100 |  | 4.57 | 50.6542 | 11.0841
59.5485 |  | 60 |  | 4.85 | 53.7233 | 11.077
61.2591 |  | 220 |  | 2.61 | 59.5485 | 22.8155
68.3103 |  | 320 |  | 5.53 | 61.2591 | 11.0776
|  | 80 |  | 3.93 | 68.3103 | 17.3818
6.5017 |  | 380 |  | Boat
10.3676 |  | 40 |  | 0.7 | 6.5017 | 9.2881 | 14.539
12.3688 |  | 35 |  | 0.78 | 10.3676 | 13.2918
13.5818 |  | 90 |  | 1.24 | 12.3688 | 9.9748
14.1019 |  | 135 |  | 1.34 | 13.5818 | 10.1357
14.223 |  | 45 |  | 1.41 | 14.1019 | 10.0013
15.8368 |  | 57 |  | 1.06 | 14.223 | 13.418
20.975 |  | 90 |  | 1.69 | 15.8368 | 9.3709
21.5289 |  | 215 |  | 1.57 | 20.975 | 13.3599
22.3185 |  | 45 |  | 2.29 | 21.5289 | 9.4013
22.9007 |  | 92 |  | 2.58 | 22.3185 | 8.6506
23.6804 |  | 77 |  | 2.29 | 22.9007 | 10.0003
24.7924 |  | 45 |  | 2.35 | 23.6804 | 10.0768
26.0573 |  | 64 |  | 2.64 | 24.7924 | 9.3911
27.9707 |  | 28 |  | 2.77 | 26.0573 | 9.407
32.1815 |  | 135 |  | 2.78 | 27.9707 | 10.0614
36.5273 |  | 185 |  | 2.38 | 32.1815 | 13.5216
36.634 |  | 80 |  | 3.63 | 36.5273 | 10.0626
37.8401 |  | 40 |  | 3.4 | 36.634 | 10.7747
37.9094 |  | 85 |  | 3.51 | 37.8401 | 10.7806
40.1206 |  | 105 |  | 1.45 | 37.9094 | 26.1444
44.5365 |  | 110 |  | 2.96 | 40.1206 | 13.5542
46.6918 |  | 55 |  | 1.7 | 44.5365 | 26.1979
50.9088 |  | 40 |  | 3.09 | 46.6918 | 15.1106
60.1371 |  | 54 |  | 3.29 | 50.9088 | 15.4738
61.6597 |  | 75 |  | 3.88 | 60.1371 | 15.4993
63.3508 |  | 12 |  | 5.72 | 61.6597 | 10.7797
64.0849 |  | 45 |  | 2.42 | 63.3508 | 26.178
78.4296 |  | 10 |  | 4.28 | 64.0849 | 14.9731
95.2235 |  | 7 |  | 5.23 | 78.4296 | 14.9961
|  | 75 |  | 6.35 | 95.2235 | 14.9958
35
120
60
90
150
80
28
35
75
90
140
30
10
17

## List Values (hidden)
|  |  | **Cannot change order unless you also edit Output-User 3PL & Rented cost calculations | **Cannot change order unless you also edit Output-User 3PL & Rented cost calculations
Data Source for Demand Volume | Tier Names |  | Transport Vehicle Ownership Options | Rented/Contracted vehicle terms | Vehicle Types | Transport Strategies
Procured | Tier 1 | H | Owned | $ per km | Public Transport 1 | Route-based
Delivered | Tier 2 | K | Rented | $ per m^3 | Public Transport 2 | Point-to-point
| Tier 3 | N | Contracted to 3PL | $ per day | Motorcycle
| Tier 4 | Q |  | $ per facility | Car/Sport Utility/Consumer Vehicle
| Tier 5 | T |  | Flat fee $ per year | Commercial Truck
| Tier 6 | W |  |  | Refrigerated Vehicle
Other Vehicle Type